## 2017-3-4T21-45-38
$ | Date | Time | State | Comment | Pressure | Bel Pos | Batt Volt | Batt Amps | CTD Temp | CTD Sal | Raw Press | LPF Press | LPF Vel | Diff Vel | Diff 2 Vel | Slope of LPF Press. | CTD Sample Period | LPS331 Press | LPS311 Temp | SHT21 Humid | SHT21 Temp | PID SP | PID PV | PID Y1 | PID Y2 | PID I | PID v | PID u | PID uCPS | PID h | FLBB | Topt | Tphase | Rphase | NO3 | pH | GPS | Irid Modem
$ | 2017-03-04 | 21:46 | Surface Ops | Opened new engr log file: \SD\2017-3-4T21-45-38
$ | 2017-03-04 | 21:46 | Surface Ops | Profile Number = 1
$ | 2017-03-04 | 21:46 | AB Retract Fast | State Entry
$ | 2017-03-04 | 21:46 | AB Retract Fast | Retractring bellows fast to bellows position = 110 at 15000 cps
$ | 2017-03-04 | 21:46 | AB Retract Fast | Initializing SBE 41 LPF
$ | 2017-03-04 | 21:46 | AB Retract Fast | Starting valve open
$ | 2017-03-04 | 21:46 | AB Retract Fast | SBE41 Message | [5 empty] | 0.1 | 0.1 | 0.11 | 0 | 0.003333 | 0.001667 | 0 | 3
$ | 2017-03-04 | 21:46 | AB Retract Fast | SBE41 Message | [5 empty] | 0.1 | 0.1 | 0.10998 | 0 | 0 | 0.001667 | 0 | 3
$ | 2017-03-04 | 21:46 | AB Retract Fast | Unparsed SBE41 Message | [5 empty] | S>
$ | 2017-03-04 | 21:46 | AB Retract Fast | RecMode false, PID Off, Ret'g, Open, Scend sub: Outside Band, depthNum = 0 | 0.1 | 158.6087 | 32.7 | 0.44625
$ | 2017-03-04 | 21:46 | AB Retract Fast | RecMode false, PID Off, Ret'g, Open, Scend sub: Outside Band, depthNum = 0 | 0.1 | 158.6087 | 32.7 | 0.44625
$ | 2017-03-04 | 21:46 | AB Retract Fast | SBE41 Message | [5 empty] | 0.1 | 0.1 | 0.10974 | -2e-06 | 0 | 0 | 0 | 3
$ | 2017-03-04 | 21:46 | AB Retract Fast | RecMode false, PID Off, Ret'g, Open, Scend sub: Outside Band, depthNum = 0 | 0.1 | 157.8166 | 32.7 | 0.43125
$ | 2017-03-04 | 21:46 | AB Retract Fast | SBE41 Message | [5 empty] | 0.09 | 0.09 | 0.10872 | -4e-06 | 0.003333 | 0.001667 | 2e-06 | 3
$ | 2017-03-04 | 21:46 | AB Retract Fast | RecMode false, PID Off, Ret'g, Open, Scend sub: Outside Band, depthNum = 0 | 0.09 | 156.73 | 32.7 | 0.43875
$ | 2017-03-04 | 21:46 | AB Retract Fast | SBE41 Message | [5 empty] | 0.11 | 0.11 | 0.10644 | 2e-05 | -0.006667 | -0.001667 | 6e-06 | 3
$ | 2017-03-04 | 21:46 | AB Retract Fast | RecMode false, PID Off, Ret'g, Open, Scend sub: Outside Band, depthNum = 0 | 0.11 | 155.6432 | 32.7 | 0.47
$ | 2017-03-04 | 21:46 | AB Retract Fast | SBE41 Message | [5 empty] | 0.09 | 0.09 | 0.10332 | 0.000118 | 0.006667 | 0 | 1.4e-05 | 3
$ | 2017-03-04 | 21:46 | AB Retract Fast | RecMode false, PID Off, Ret'g, Open, Scend sub: Outside Band, depthNum = 0 | 0.09 | 154.5332 | 32.7 | 0.44625
$ | 2017-03-04 | 21:46 | AB Retract Fast | SBE41 Message | [5 empty] | 0.11 | 0.11 | 0.10048 | 0.000319 | -0.006667 | 0 | 2.5e-05 | 3
$ | 2017-03-04 | 21:46 | AB Retract Fast | RecMode false, PID Off, Ret'g, Open, Scend sub: Outside Band, depthNum = 0 | 0.11 | 153.3896 | 32.7 | 0.43875
$ | 2017-03-04 | 21:46 | AB Retract Fast | SBE41 Message | [5 empty] | 0.09 | 0.09 | 0.098804 | 0.000579 | 0.006667 | 0 | 3.8e-05 | 3
$ | 2017-03-04 | 21:46 | AB Retract Fast | RecMode false, PID Off, Ret'g, Open, Scend sub: Outside Band, depthNum = 0 | 0.09 | 152.2349 | 32.7 | 0.45
$ | 2017-03-04 | 21:46 | AB Retract Fast | SBE41 Message | [5 empty] | 0.09 | 0.09 | 0.098563 | 0.000791 | 0 | 0.003333 | 5e-05 | 3
$ | 2017-03-04 | 21:46 | AB Retract Fast | RecMode false, PID Off, Ret'g, Open, Scend sub: Outside Band, depthNum = 0 | 0.09 | 151.0871 | 32.7 | 0.435
$ | 2017-03-04 | 21:46 | AB Retract Fast | SBE41 Message | [5 empty] | 0.1 | 0.1 | 0.099156 | 0.000836 | -0.003333 | -0.001667 | 6.2e-05 | 3
$ | 2017-03-04 | 21:46 | AB Retract Fast | RecMode false, PID Off, Ret'g, Open, Scend sub: Outside Band, depthNum = 0 | 0.1 | 149.9762 | 32.7 | 0.435
$ | 2017-03-04 | 21:46 | AB Retract Fast | SBE41 Message | [5 empty] | 0.1 | 0.1 | 0.099322 | 0.000665 | 0 | -0.001667 | 7.2e-05 | 3
$ | 2017-03-04 | 21:46 | AB Retract Fast | RecMode false, PID Off, Ret'g, Open, Scend sub: Outside Band, depthNum = 0 | 0.1 | 148.8846 | 32.7 | 0.45
$ | 2017-03-04 | 21:46 | AB Retract Fast | PTH Message | [13 empty] | 757.5134 | 19.975 | 21.3094 | 20.0961
$ | 2017-03-04 | 21:46 | AB Retract Fast | SBE41 Message | [5 empty] | 0.09 | 0.09 | 0.098156 | 0.000363 | 0.003333 | 0.001667 | 8.3e-05 | 3
$ | 2017-03-04 | 21:46 | AB Retract Fast | RecMode false, PID Off, Ret'g, Open, Scend sub: Outside Band, depthNum = 0 | 0.09 | 147.7444 | 32.7 | 0.45
$ | 2017-03-04 | 21:46 | AB Retract Fast | SBE41 Message | [5 empty] | 0.1 | 0.1 | 0.096261 | 0.000122 | -0.003333 | 0 | 9.6e-05 | 3
$ | 2017-03-04 | 21:46 | AB Retract Fast | RecMode false, PID Off, Ret'g, Open, Scend sub: Outside Band, depthNum = 0 | 0.1 | 146.654 | 32.7 | 0.435
$ | 2017-03-04 | 21:46 | AB Retract Fast | SBE41 Message | [5 empty] | 0.09 | 0.09 | 0.095387 | 8.1e-05 | 0.003333 | 0 | 0.000109 | 3
$ | 2017-03-04 | 21:46 | AB Retract Fast | RecMode false, PID Off, Ret'g, Open, Scend sub: Outside Band, depthNum = 0 | 0.09 | 145.496 | 32.7 | 0.4475
$ | 2017-03-04 | 21:46 | AB Retract Fast | SBE41 Message | [5 empty] | 0.1 | 0.1 | 0.095896 | 0.000193 | -0.003333 | 0 | 0.000121 | 3
$ | 2017-03-04 | 21:46 | AB Retract Fast | RecMode false, PID Off, Ret'g, Open, Scend sub: Outside Band, depthNum = 0 | 0.1 | 144.2883 | 32.7 | 0.43
$ | 2017-03-04 | 21:46 | AB Retract Fast | SBE41 Message | [5 empty] | 0.1 | 0.1 | 0.09626 | 0.000293 | 0 | -0.001667 | 0.000131 | 3
$ | 2017-03-04 | 21:47 | AB Retract Fast | RecMode false, PID Off, Ret'g, Open, Scend sub: Outside Band, depthNum = 0 | 0.1 | 143.1045 | 32.7 | 0.4375
$ | 2017-03-04 | 21:47 | AB Retract Fast | SBE41 Message | [5 empty] | 0.1 | 0.1 | 0.095802 | 0.000279 | 0 | 0 | 0.00014 | 3
$ | 2017-03-04 | 21:47 | AB Retract Fast | RecMode false, PID Off, Ret'g, Open, Scend sub: Outside Band, depthNum = 0 | 0.1 | 141.8647 | 32.7 | 0.44375
$ | 2017-03-04 | 21:47 | AB Retract Fast | SBE41 Message | [5 empty] | 0.09 | 0.09 | 0.095459 | 0.000177 | 0.003333 | 0.001667 | 0.00015 | 3
$ | 2017-03-04 | 21:47 | AB Retract Fast | RecMode false, PID Off, Ret'g, Open, Scend sub: Outside Band, depthNum = 0 | 0.09 | 141.8647 | 32.7 | 0.44375
$ | 2017-03-04 | 21:47 | AB Retract Fast | SBE41 Message | [5 empty] | 0.09 | 0.09 | 0.096042 | 6.5e-05 | 0 | 0.001667 | 0.000157 | 3
$ | 2017-03-04 | 21:47 | AB Retract Fast | SBE41 Message | [5 empty] | -0.9 | -0.9 | 0.09723 | -2e-06 | 0.33 | 0.165 | 0.000162 | 3
$ | 2017-03-04 | 21:47 | AB Retract Fast | RecMode false, PID Off, Ret'g, Open, Scend sub: Outside Band, depthNum = 0 | -0.9 | 139.657 | 32.7 | 0.435
$ | 2017-03-04 | 21:47 | AB Retract Fast | RecMode false, PID Off, Ret'g, Open, Scend sub: Outside Band, depthNum = 0 | -0.9 | 139.657 | 32.7 | 0.435
$ | 2017-03-04 | 21:47 | AB Retract Fast | SBE41 Message | [5 empty] | 0.11 | 0.11 | 0.095579 | -6.8e-05 | -0.33667 | -0.003333 | 0.000168 | 3
$ | 2017-03-04 | 21:47 | AB Retract Fast | SBE41 Message | [5 empty] | 0.09 | 0.09 | 0.072485 | -0.0003 | 0.006667 | -0.165 | 0.000203 | 3
$ | 2017-03-04 | 21:47 | AB Retract Fast | RecMode false, PID Off, Ret'g, Open, Scend sub: Outside Band, depthNum = 0 | 0.09 | 137.3855 | 32.7 | 0.44625
$ | 2017-03-04 | 21:47 | AB Retract Fast | RecMode false, PID Off, Ret'g, Open, Scend sub: Outside Band, depthNum = 0 | 0.09 | 136.2793 | 32.7 | 0.4375
$ | 2017-03-04 | 21:47 | AB Retract Fast | SBE41 Message | [5 empty] | 0.09 | 0.09 | -0.007097 | -0.000297 | 0 | 0.003333 | 0.000341 | 3
$ | 2017-03-04 | 21:47 | AB Retract Fast | SBE41 Message | [5 empty] | 0.13 | 0.13 | -0.13039 | 0.002322 | -0.013333 | -0.006667 | 0.000633 | 3
$ | 2017-03-04 | 21:47 | AB Retract Fast | RecMode false, PID Off, Ret'g, Open, Scend sub: Outside Band, depthNum = 0 | 0.13 | 135.0724 | 32.7 | 0.4425
$ | 2017-03-04 | 21:47 | AB Retract Fast | SBE41 Message | [5 empty] | 0.09 | 0.09 | -0.19375 | 0.01009 | 0.013333 | 0 | 0.00099 | 3
$ | 2017-03-04 | 21:47 | AB Retract Fast | RecMode false, PID Off, Ret'g, Open, Scend sub: Outside Band, depthNum = 0 | 0.09 | 133.9158 | 32.7 | 0.46375
$ | 2017-03-04 | 21:47 | AB Retract Fast | SBE41 Message | [5 empty] | 0.08 | 0.08 | -0.1269 | 0.019992 | 0.003333 | 0.008333 | 0.001236 | 3
$ | 2017-03-04 | 21:47 | AB Retract Fast | RecMode false, PID Off, Ret'g, Open, Scend sub: Outside Band, depthNum = 0 | 0.08 | 132.7677 | 32.7 | 0.44375
$ | 2017-03-04 | 21:47 | AB Retract Fast | SBE41 Message | [5 empty] | 0.1 | 0.1 | -0.002515 | 0.02359 | -0.006667 | -0.001667 | 0.001302 | 3
$ | 2017-03-04 | 21:47 | AB Retract Fast | RecMode false, PID Off, Ret'g, Open, Scend sub: Outside Band, depthNum = 0 | 0.1 | 131.643 | 32.7 | 0.4425
$ | 2017-03-04 | 21:47 | AB Retract Fast | SBE41 Message | [5 empty] | 0.09 | 0.09 | 0.077088 | 0.015723 | 0.003333 | -0.001667 | 0.001256 | 3
$ | 2017-03-04 | 21:47 | AB Retract Fast | RecMode false, PID Off, Ret'g, Open, Scend sub: Outside Band, depthNum = 0 | 0.09 | 130.515 | 32.7 | 0.43
$ | 2017-03-04 | 21:47 | AB Retract Fast | SBE41 Message | [5 empty] | 0.1 | 0.1 | 0.099265 | -0.000398 | -0.003333 | 0 | 0.001178 | 3
$ | 2017-03-04 | 21:47 | AB Retract Fast | RecMode false, PID Off, Ret'g, Open, Scend sub: Outside Band, depthNum = 0 | 0.1 | 129.3897 | 32.7 | 0.44
$ | 2017-03-04 | 21:47 | AB Retract Fast | SBE41 Message | [5 empty] | 0.1 | 0.1 | 0.097855 | -0.016407 | 0 | -0.001667 | 0.001102 | 3
$ | 2017-03-04 | 21:47 | AB Retract Fast | RecMode false, PID Off, Ret'g, Open, Scend sub: Outside Band, depthNum = 0 | 0.1 | 128.2469 | 32.7 | 0.43875
$ | 2017-03-04 | 21:47 | AB Retract Fast | SBE41 Message | [5 empty] | 0.1 | 0.1 | 0.093691 | -0.023892 | 0 | 0 | 0.001031 | 3
$ | 2017-03-04 | 21:47 | AB Retract Fast | RecMode false, PID Off, Ret'g, Open, Scend sub: Outside Band, depthNum = 0 | 0.1 | 127.1102 | 32.7 | 0.4275
$ | 2017-03-04 | 21:47 | AB Retract Fast | PTH Message | [13 empty] | 764.6777 | 19.8667 | 21.462 | 20.0853
$ | 2017-03-04 | 21:47 | AB Retract Fast | SBE41 Message | [5 empty] | 0.1 | 0.1 | 0.092899 | -0.019759 | 0 | 0 | 0.00096 | 3
$ | 2017-03-04 | 21:47 | AB Retract Fast | RecMode false, PID Off, Ret'g, Open, Scend sub: Outside Band, depthNum = 0 | 0.1 | 125.8679 | 32.7 | 0.43875
$ | 2017-03-04 | 21:47 | AB Retract Fast | SBE41 Message | [5 empty] | 0.1 | 0.1 | 0.094866 | -0.009502 | 0 | 0 | 0.000887 | 3
$ | 2017-03-04 | 21:47 | AB Retract Fast | RecMode false, PID Off, Ret'g, Open, Scend sub: Outside Band, depthNum = 0 | 0.1 | 124.7595 | 32.7 | 0.45
$ | 2017-03-04 | 21:47 | AB Retract Fast | SBE41 Message | [5 empty] | 0.11 | 0.11 | 0.097239 | -0.001714 | -0.003333 | -0.001667 | 0.00081 | 3
$ | 2017-03-04 | 21:47 | AB Retract Fast | RecMode false, PID Off, Ret'g, Open, Scend sub: Outside Band, depthNum = 0 | 0.11 | 123.576 | 32.7 | 0.43125
$ | 2017-03-04 | 21:47 | AB Retract Fast | SBE41 Message | [5 empty] | 0.11 | 0.11 | 0.098958 | 0.000675 | 0 | -0.001667 | 0.000731 | 3
$ | 2017-03-04 | 21:47 | AB Retract Fast | RecMode false, PID Off, Ret'g, Open, Scend sub: Outside Band, depthNum = 0 | 0.11 | 122.3997 | 32.7 | 0.44125
$ | 2017-03-04 | 21:47 | AB Retract Fast | SBE41 Message | [5 empty] | 0.12 | 0.12 | 0.10002 | 0.000277 | -0.003333 | -0.001667 | 0.000652 | 3
$ | 2017-03-04 | 21:48 | AB Retract Fast | RecMode false, PID Off, Ret'g, Open, Scend sub: Outside Band, depthNum = 0 | 0.12 | 121.2475 | 32.7 | 0.43875
$ | 2017-03-04 | 21:48 | AB Retract Fast | SBE41 Message | [5 empty] | 0.13 | 0.13 | 0.10128 | -0.000366 | -0.003333 | -0.003333 | 0.000571 | 3
$ | 2017-03-04 | 21:48 | AB Retract Fast | RecMode false, PID Off, Ret'g, Open, Scend sub: Outside Band, depthNum = 0 | 0.13 | 120.0934 | 32.7 | 0.43625
$ | 2017-03-04 | 21:48 | AB Retract Fast | SBE41 Message | [5 empty] | 0.1 | 0.1 | 0.10383 | -0.0006 | 0.01 | 0.003333 | 0.000488 | 3
$ | 2017-03-04 | 21:48 | AB Retract Fast | RecMode false, PID Off, Ret'g, Open, Scend sub: Outside Band, depthNum = 0 | 0.1 | 118.9319 | 32.7 | 0.44625
$ | 2017-03-04 | 21:48 | AB Retract Fast | SBE41 Message | [5 empty] | 0.11 | 0.11 | 0.10794 | -0.000577 | -0.003333 | 0.003333 | 0.000402 | 3
$ | 2017-03-04 | 21:48 | AB Retract Fast | RecMode false, PID Off, Ret'g, Open, Scend sub: Outside Band, depthNum = 0 | 0.11 | 117.7801 | 32.7 | 0.4375
$ | 2017-03-04 | 21:48 | AB Retract Fast | SBE41 Message | [5 empty] | 0.12 | 0.12 | 0.11278 | -0.000592 | -0.003333 | -0.003333 | 0.000311 | 3
$ | 2017-03-04 | 21:48 | AB Retract Fast | RecMode false, PID Off, Ret'g, Open, Scend sub: Outside Band, depthNum = 0 | 0.12 | 116.6263 | 32.7 | 0.4325
$ | 2017-03-04 | 21:48 | AB Retract Fast | SBE41 Message | [5 empty] | 0.12 | 0.12 | 0.11617 | -0.0008 | 0 | -0.001667 | 0.000217 | 3
$ | 2017-03-04 | 21:48 | AB Retract Fast | RecMode false, PID Off, Ret'g, Open, Scend sub: Outside Band, depthNum = 0 | 0.12 | 115.4454 | 32.7 | 0.4425
$ | 2017-03-04 | 21:48 | AB Retract Fast | SBE41 Message | [5 empty] | 0.11 | 0.11 | 0.11607 | -0.001107 | 0.003333 | 0.001667 | 0.000122 | 3
$ | 2017-03-04 | 21:48 | AB Retract Fast | RecMode false, PID Off, Ret'g, Open, Scend sub: Outside Band, depthNum = 0 | 0.11 | 114.2715 | 32.7 | 0.43625
$ | 2017-03-04 | 21:48 | AB Retract Fast | SBE41 Message | [5 empty] | 0.14 | 0.14 | 0.11389 | -0.001242 | -0.01 | -0.003333 | 3e-05 | 3
$ | 2017-03-04 | 21:48 | AB Retract Fast | RecMode false, PID Off, Ret'g, Open, Scend sub: Outside Band, depthNum = 0 | 0.14 | 113.1076 | 32.7 | 0.44875
$ | 2017-03-04 | 21:48 | AB Retract Fast | SBE41 Message | [5 empty] | 0.14 | 0.14 | 0.11337 | -0.001007 | 0 | -0.005 | -5.9e-05 | 3
$ | 2017-03-04 | 21:48 | AB Retract Fast | RecMode false, PID Off, Ret'g, Open, Scend sub: Outside Band, depthNum = 0 | 0.14 | 111.9269 | 32.7 | 0.4425
$ | 2017-03-04 | 21:48 | AB Retract Fast | SBE41 Message | [5 empty] | 0.11 | 0.11 | 0.11544 | -0.000518 | 0.01 | 0.005 | -0.000148 | 3
$ | 2017-03-04 | 21:48 | AB Retract Fast | RecMode false, PID Off, Ret'g, Open, Scend sub: Outside Band, depthNum = 0 | 0.11 | 110.7731 | 32.7 | 0.46
$ | 2017-03-04 | 21:48 | AB Retract Fast | SBE41 Message | [5 empty] | 0.11 | 0.11 | 0.11876 | -9e-05 | 0 | 0.005 | -0.000236 | 3
$ | 2017-03-04 | 21:48 | AB Retract Fast | RecMode false, PID Off, Ret'g, Open, Scend sub: Outside Band, depthNum = 0 | 0.11 | 109.6085 | 32.7 | 0.4375
$ | 2017-03-04 | 21:48 | AB Retract Fast | AB Retract Fast Exiting: Bellows at AB Retract Fast postion
$ | 2017-03-04 | 21:48 | AB Retract Fast | SBE41 Message | [5 empty] | 0.13 | 0.13 | 0.1231 | 3.3e-05 | -0.006667 | -0.003333 | -0.000324 | 3
$ | 2017-03-04 | 21:48 | AB Retract Fast | Normal state exit
$ | 2017-03-04 | 21:48 | AB Retract Fast | RecMode false, PID Off, Stopped, Open, Scend sub: Outside Band, depthNum = 0 | 0.13 | 108.4151 | 32.75 | 0.14
$ | 2017-03-04 | 21:48 | AB Retract Slow | State Entry
$ | 2017-03-04 | 21:48 | AB Retract Slow | Retractring bellows slow to pressure = 0.29999999999999999 at 2500 cps
$ | 2017-03-04 | 21:48 | AB Retract Slow | SBE41 Message | [5 empty] | 0.13 | 0.13 | 0.12683 | -0.000251 | 0 | -0.003333 | -0.000414 | 3
$ | 2017-03-04 | 21:48 | AB Retract Slow | RecMode false, PID Off, Ret'g, Open, Scend sub: Outside Band, depthNum = 0 | 0.13 | 108.3354 | 32.75 | 0.18
$ | 2017-03-04 | 21:48 | AB Retract Slow | SBE41 Message | [5 empty] | 0.14 | 0.14 | 0.12631 | -0.000788 | -0.003333 | -0.001667 | -0.000501 | 3
$ | 2017-03-04 | 21:48 | AB Retract Slow | RecMode false, PID Off, Ret'g, Open, Scend sub: Outside Band, depthNum = 0 | 0.14 | 108.1808 | 32.75 | 0.16875
$ | 2017-03-04 | 21:48 | AB Retract Slow | SBE41 Message | [5 empty] | 0.13 | 0.13 | 0.12245 | -0.001112 | 0.003333 | 0 | -0.000583 | 3
$ | 2017-03-04 | 21:48 | AB Retract Slow | RecMode false, PID Off, Ret'g, Open, Scend sub: Outside Band, depthNum = 0 | 0.13 | 107.9899 | 32.75 | 0.18
$ | 2017-03-04 | 21:48 | AB Retract Slow | SBE41 Message | [5 empty] | 0.15 | 0.15 | 0.12111 | -0.000882 | -0.006667 | -0.001667 | -0.000661 | 3
$ | 2017-03-04 | 21:48 | AB Retract Slow | RecMode false, PID Off, Ret'g, Open, Scend sub: Outside Band, depthNum = 0 | 0.15 | 107.7865 | 32.75 | 0.17625
$ | 2017-03-04 | 21:48 | AB Retract Slow | PTH Message | [13 empty] | 777.9744 | 19.7667 | 21.5688 | 20.0853
$ | 2017-03-04 | 21:48 | AB Retract Slow | SBE41 Message | [5 empty] | 0.14 | 0.14 | 0.12476 | -0.00031 | 0.003333 | -0.001667 | -0.000741 | 3
$ | 2017-03-04 | 21:48 | AB Retract Slow | RecMode false, PID Off, Ret'g, Open, Scend sub: Outside Band, depthNum = 0 | 0.14 | 107.5811 | 32.75 | 0.18625
$ | 2017-03-04 | 21:48 | AB Retract Slow | SBE41 Message | [5 empty] | 0.14 | 0.14 | 0.13026 | 0.000117 | 0 | 0.001667 | -0.000824 | 3
$ | 2017-03-04 | 21:48 | AB Retract Slow | RecMode false, PID Off, Ret'g, Open, Scend sub: Outside Band, depthNum = 0 | 0.14 | 107.3861 | 32.75 | 0.16875
$ | 2017-03-04 | 21:48 | AB Retract Slow | SBE41 Message | [5 empty] | 0.15 | 0.15 | 0.1347 | 0.000106 | -0.003333 | -0.001667 | -0.000909 | 3
$ | 2017-03-04 | 21:48 | AB Retract Slow | RecMode false, PID Off, Ret'g, Open, Scend sub: Outside Band, depthNum = 0 | 0.15 | 107.1984 | 32.75 | 0.16875
$ | 2017-03-04 | 21:48 | AB Retract Slow | SBE41 Message | [5 empty] | 0.15 | 0.15 | 0.13804 | -0.000344 | 0 | -0.001667 | -0.000996 | 3
$ | 2017-03-04 | 21:48 | AB Retract Slow | RecMode false, PID Off, Ret'g, Open, Scend sub: Outside Band, depthNum = 0 | 0.15 | 106.9934 | 32.75 | 0.17375
$ | 2017-03-04 | 21:48 | AB Retract Slow | SBE41 Message | [5 empty] | 0.14 | 0.14 | 0.14066 | -0.000989 | 0.003333 | 0.001667 | -0.001084 | 3
$ | 2017-03-04 | 21:49 | AB Retract Slow | RecMode false, PID Off, Ret'g, Open, Scend sub: Outside Band, depthNum = 0 | 0.14 | 106.7862 | 32.75 | 0.17
$ | 2017-03-04 | 21:49 | AB Retract Slow | SBE41 Message | [5 empty] | 0.13 | 0.13 | 0.14248 | -0.001414 | 0.003333 | 0.003333 | -0.001171 | 3
$ | 2017-03-04 | 21:49 | AB Retract Slow | RecMode false, PID Off, Ret'g, Open, Scend sub: Outside Band, depthNum = 0 | 0.13 | 106.5904 | 32.75 | 0.16875
$ | 2017-03-04 | 21:49 | AB Retract Slow | SBE41 Message | [5 empty] | 0.15 | 0.15 | 0.14404 | -0.001385 | -0.006667 | -0.001667 | -0.001256 | 3
$ | 2017-03-04 | 21:49 | AB Retract Slow | RecMode false, PID Off, Ret'g, Open, Scend sub: Outside Band, depthNum = 0 | 0.15 | 106.377 | 32.75 | 0.1725
$ | 2017-03-04 | 21:49 | AB Retract Slow | SBE41 Message | [5 empty] | 0.13 | 0.13 | 0.14517 | -0.001091 | 0.006667 | 0 | -0.001341 | 3
$ | 2017-03-04 | 21:49 | AB Retract Slow | RecMode false, PID Off, Ret'g, Open, Scend sub: Outside Band, depthNum = 0 | 0.13 | 106.1837 | 32.75 | 0.16875
$ | 2017-03-04 | 21:49 | AB Retract Slow | SBE41 Message | [5 empty] | 0.15 | 0.15 | 0.14439 | -0.000824 | -0.006667 | 0 | -0.001423 | 3
$ | 2017-03-04 | 21:49 | AB Retract Slow | RecMode false, PID Off, Ret'g, Open, Scend sub: Outside Band, depthNum = 0 | 0.15 | 105.9752 | 32.75 | 0.16625
$ | 2017-03-04 | 21:49 | AB Retract Slow | SBE41 Message | [5 empty] | 0.14 | 0.14 | 0.14182 | -0.000601 | 0.003333 | -0.001667 | -0.001497 | 3
$ | 2017-03-04 | 21:49 | AB Retract Slow | RecMode false, PID Off, Ret'g, Open, Scend sub: Outside Band, depthNum = 0 | 0.14 | 105.7715 | 32.75 | 0.165
$ | 2017-03-04 | 21:49 | AB Retract Slow | SBE41 Message | [5 empty] | 0.14 | 0.14 | 0.13983 | -0.000297 | 0 | 0.001667 | -0.001536 | 3
$ | 2017-03-04 | 21:49 | AB Retract Slow | RecMode false, PID Off, Ret'g, Open, Scend sub: Outside Band, depthNum = 0 | 0.14 | 105.5663 | 32.75 | 0.16625
$ | 2017-03-04 | 21:49 | AB Retract Slow | SBE41 Message | [5 empty] | 0.16 | 0.16 | 0.13968 | 6.8e-05 | -0.006667 | -0.003333 | -0.001468 | 3
$ | 2017-03-04 | 21:49 | AB Retract Slow | RecMode false, PID Off, Ret'g, Open, Scend sub: Outside Band, depthNum = 0 | 0.16 | 105.356 | 32.75 | 0.16875
$ | 2017-03-04 | 21:49 | AB Retract Slow | SBE41 Message | [5 empty] | 0.17 | 0.17 | 0.14065 | 0.000352 | -0.003333 | -0.005 | -0.001235 | 3
$ | 2017-03-04 | 21:49 | AB Retract Slow | RecMode false, PID Off, Ret'g, Open, Scend sub: Outside Band, depthNum = 0 | 0.17 | 105.1613 | 32.75 | 0.1675
$ | 2017-03-04 | 21:49 | AB Retract Slow | SBE41 Message | [5 empty] | 0.14 | 0.14 | 0.14198 | 0.000448 | 0.01 | 0.003333 | -0.000904 | 3
$ | 2017-03-04 | 21:49 | AB Retract Slow | RecMode false, PID Off, Ret'g, Open, Scend sub: Outside Band, depthNum = 0 | 0.14 | 104.9449 | 32.75 | 0.1675
$ | 2017-03-04 | 21:49 | AB Retract Slow | SBE41 Message | [5 empty] | 0.14 | 0.14 | 0.14422 | 0.000322 | 0 | 0.005 | -0.000642 | 3
$ | 2017-03-04 | 21:49 | AB Retract Slow | RecMode false, PID Off, Ret'g, Open, Scend sub: Outside Band, depthNum = 0 | 0.14 | 104.7358 | 32.75 | 0.1675
$ | 2017-03-04 | 21:49 | AB Retract Slow | SBE41 Message | [5 empty] | 0.15 | 0.15 | 0.14838 | 1.9e-05 | -0.003333 | -0.001667 | -0.000527 | 3
$ | 2017-03-04 | 21:49 | AB Retract Slow | RecMode false, PID Off, Ret'g, Open, Scend sub: Outside Band, depthNum = 0 | 0.15 | 104.5306 | 32.75 | 0.16625
$ | 2017-03-04 | 21:49 | AB Retract Slow | SBE41 Message | [5 empty] | 0.15 | 0.15 | 0.15285 | -0.000384 | 0 | -0.001667 | -0.00051 | 3
$ | 2017-03-04 | 21:49 | AB Retract Slow | RecMode false, PID Off, Ret'g, Open, Scend sub: Outside Band, depthNum = 0 | 0.15 | 104.3127 | 32.75 | 0.1725
$ | 2017-03-04 | 21:49 | AB Retract Slow | SBE41 Message | [5 empty] | 0.14 | 0.14 | 0.15355 | -0.000796 | 0.003333 | 0.001667 | -0.000517 | 3
$ | 2017-03-04 | 21:49 | AB Retract Slow | RecMode false, PID Off, Ret'g, Open, Scend sub: Outside Band, depthNum = 0 | 0.14 | 104.1176 | 32.75 | 0.1825
$ | 2017-03-04 | 21:49 | AB Retract Slow | SBE41 Message | [5 empty] | 0.14 | 0.14 | 0.15008 | -0.001047 | 0 | 0.001667 | -0.000516 | 3
$ | 2017-03-04 | 21:49 | AB Retract Slow | RecMode false, PID Off, Ret'g, Open, Scend sub: Outside Band, depthNum = 0 | 0.14 | 103.9002 | 32.75 | 0.16625
$ | 2017-03-04 | 21:49 | AB Retract Slow | SBE41 Message | [5 empty] | 0.16 | 0.16 | 0.14683 | -0.000937 | -0.006667 | -0.003333 | -0.000501 | 3
$ | 2017-03-04 | 21:49 | AB Retract Slow | RecMode false, PID Off, Ret'g, Open, Scend sub: Outside Band, depthNum = 0 | 0.16 | 103.689 | 32.75 | 0.16875
$ | 2017-03-04 | 21:49 | AB Retract Slow | PTH Message | [13 empty] | 788.6838 | 19.9583 | 21.5307 | 20.0746
$ | 2017-03-04 | 21:49 | AB Retract Slow | SBE41 Message | [5 empty] | 0.15 | 0.15 | 0.14598 | -0.000477 | 0.003333 | -0.001667 | -0.000481 | 3
$ | 2017-03-04 | 21:49 | AB Retract Slow | RecMode false, PID Off, Ret'g, Open, Scend sub: Outside Band, depthNum = 0 | 0.15 | 103.4571 | 32.75 | 0.1925
$ | 2017-03-04 | 21:49 | AB Retract Slow | SBE41 Message | [5 empty] | 0.58 | 0.58 | 0.14574 | 0.0001 | -0.14333 | -0.07 | -0.00046 | 3
$ | 2017-03-04 | 21:49 | AB Retract Slow | RecMode false, PID Off, Ret'g, Open, Scend sub: Outside Band, depthNum = 0 | 0.58 | 103.4571 | 32.75 | 0.1925
$ | 2017-03-04 | 21:49 | AB Retract Slow | SBE41 Message | [5 empty] | 0.16 | 0.16 | 0.14649 | 0.000554 | 0.14 | -0.001667 | -0.00044 | 3
$ | 2017-03-04 | 21:49 | AB Retract Slow | RecMode false, PID Off, Ret'g, Open, Scend sub: Outside Band, depthNum = 0 | 0.16 | 103.0658 | 32.75 | 0.1675
$ | 2017-03-04 | 21:49 | AB Retract Slow | SBE41 Message | [5 empty] | 0.35 | 0.35 | 0.15741 | 0.000753 | -0.063333 | 0.038333 | -0.000432 | 3
$ | 2017-03-04 | 21:49 | AB Retract Slow | SBE41 Message | [5 empty] | -1.79 | -1.79 | 0.19419 | 0.000493 | 0.71333 | 0.325 | -0.000467 | 3
$ | 2017-03-04 | 21:49 | AB Retract Slow | RecMode false, PID Off, Ret'g, Open, Scend sub: Outside Band, depthNum = 0 | -1.79 | 102.8343 | 32.75 | 0.1725
$ | 2017-03-04 | 21:50 | AB Retract Slow | RecMode false, PID Off, Ret'g, Open, Scend sub: Outside Band, depthNum = 0 | -1.79 | 102.8343 | 32.75 | 0.1725
$ | 2017-03-04 | 21:50 | AB Retract Slow | SBE41 Message | [5 empty] | 0.14 | 0.14 | 0.24988 | -0.00104 | -0.64333 | 0.035 | -0.000566 | 3
$ | 2017-03-04 | 21:50 | AB Retract Slow | SBE41 Message | [5 empty] | 0.11 | 0.11 | 0.25219 | -0.005011 | 0.01 | -0.31667 | -0.000661 | 3
$ | 2017-03-04 | 21:50 | AB Retract Slow | RecMode false, PID Off, Ret'g, Open, Scend sub: Outside Band, depthNum = 0 | 0.11 | 102.4282 | 32.75 | 0.17
$ | 2017-03-04 | 21:50 | AB Retract Slow | RecMode false, PID Off, Ret'g, Open, Scend sub: Outside Band, depthNum = 0 | 0.11 | 102.4282 | 32.75 | 0.17
$ | 2017-03-04 | 21:50 | AB Retract Slow | SBE41 Message | [5 empty] | 0.09 | 0.09 | 0.09706 | -0.009896 | 0.006667 | 0.008333 | -0.000563 | 3
$ | 2017-03-04 | 21:50 | AB Retract Slow | SBE41 Message | [5 empty] | 0.15 | 0.15 | -0.186 | -0.00817 | -0.02 | -0.006667 | -0.000127 | 3
$ | 2017-03-04 | 21:50 | AB Retract Slow | RecMode false, PID Off, Ret'g, Open, Scend sub: Outside Band, depthNum = 0 | 0.15 | 102.0139 | 32.75 | 0.16625
$ | 2017-03-04 | 21:50 | AB Retract Slow | RecMode false, PID Off, Ret'g, Open, Scend sub: Outside Band, depthNum = 0 | 0.15 | 101.8153 | 32.75 | 0.17
$ | 2017-03-04 | 21:50 | AB Retract Slow | SBE41 Message | [5 empty] | 0.16 | 0.16 | -0.36681 | 0.008103 | -0.003333 | -0.011667 | 0.000506 | 3
$ | 2017-03-04 | 21:50 | AB Retract Slow | SBE41 Message | [5 empty] | 0.92 | 0.92 | -0.28487 | 0.033836 | -0.25333 | -0.12833 | 0.00101 | 3
$ | 2017-03-04 | 21:50 | AB Retract Slow | RecMode false, PID Off, Ret'g, Open, Scend sub: Outside Band, depthNum = 0 | 0.92 | 101.6069 | 32.75 | 0.17
$ | 2017-03-04 | 21:50 | AB Retract Slow | SBE41 Message | [5 empty] | 0.17 | 0.17 | -0.068893 | 0.050287 | 0.25 | -0.001667 | 0.001228 | 3
$ | 2017-03-04 | 21:50 | AB Retract Slow | RecMode false, PID Off, Ret'g, Open, Scend sub: Outside Band, depthNum = 0 | 0.17 | 101.4092 | 32.75 | 0.16875
$ | 2017-03-04 | 21:50 | AB Retract Slow | SBE41 Message | [5 empty] | 0.16 | 0.16 | 0.095838 | 0.043055 | 0.003333 | 0.12667 | 0.001234 | 3
$ | 2017-03-04 | 21:50 | AB Retract Slow | RecMode false, PID Off, Ret'g, Open, Scend sub: Outside Band, depthNum = 0 | 0.16 | 101.1945 | 32.75 | 0.17375
$ | 2017-03-04 | 21:50 | AB Retract Slow | SBE41 Message | [5 empty] | 0.17 | 0.17 | 0.20941 | 0.014403 | -0.003333 | 0 | 0.001098 | 3
$ | 2017-03-04 | 21:50 | AB Retract Slow | RecMode false, PID Off, Ret'g, Open, Scend sub: Outside Band, depthNum = 0 | 0.17 | 101.0013 | 32.75 | 0.1675
$ | 2017-03-04 | 21:50 | AB Retract Slow | SBE41 Message | [5 empty] | 0.16 | 0.16 | 0.32211 | -0.021528 | 0.003333 | 0 | 0.000827 | 3
$ | 2017-03-04 | 21:50 | AB Retract Slow | RecMode false, PID Off, Ret'g, Open, Scend sub: Outside Band, depthNum = 0 | 0.16 | 100.7914 | 32.75 | 0.165
$ | 2017-03-04 | 21:50 | AB Retract Slow | SBE41 Message | [5 empty] | 0.15 | 0.15 | 0.38126 | -0.047844 | 0.003333 | 0.003333 | 0.00049 | 3
$ | 2017-03-04 | 21:50 | AB Retract Slow | RecMode false, PID Off, Ret'g, Open, Scend sub: Outside Band, depthNum = 0 | 0.15 | 100.6009 | 32.75 | 0.1675
$ | 2017-03-04 | 21:50 | AB Retract Slow | SBE41 Message | [5 empty] | 0.24 | 0.24 | 0.33527 | -0.053278 | -0.03 | -0.013333 | 0.000221 | 3
$ | 2017-03-04 | 21:50 | AB Retract Slow | RecMode false, PID Off, Ret'g, Open, Scend sub: Outside Band, depthNum = 0 | 0.24 | 100.3967 | 32.75 | 0.1675
$ | 2017-03-04 | 21:50 | AB Retract Slow | SBE41 Message | [5 empty] | 0.15 | 0.15 | 0.24204 | -0.040014 | 0.03 | 0 | 7.9e-05 | 3
$ | 2017-03-04 | 21:50 | AB Retract Slow | RecMode false, PID Off, Ret'g, Open, Scend sub: Outside Band, depthNum = 0 | 0.15 | 100.2032 | 32.75 | 0.185
$ | 2017-03-04 | 21:50 | AB Retract Slow | SBE41 Message | [5 empty] | 0.18 | 0.18 | 0.18307 | -0.020104 | -0.01 | 0.01 | 2.2e-05 | 3
$ | 2017-03-04 | 21:50 | AB Retract Slow | RecMode false, PID Off, Ret'g, Open, Scend sub: Outside Band, depthNum = 0 | 0.18 | 100.0114 | 32.75 | 0.1675
$ | 2017-03-04 | 21:50 | AB Retract Slow | SBE41 Message | [5 empty] | 0.16 | 0.16 | 0.16982 | -0.00222 | 0.006667 | -0.001667 | -1.4e-05 | 3
$ | 2017-03-04 | 21:50 | AB Retract Slow | RecMode false, PID Off, Ret'g, Open, Scend sub: Outside Band, depthNum = 0 | 0.16 | 99.8026 | 32.75 | 0.16625
$ | 2017-03-04 | 21:50 | AB Retract Slow | PTH Message | [13 empty] | 791.8206 | 19.8917 | 21.4925 | 20.0639
$ | 2017-03-04 | 21:50 | AB Retract Slow | SBE41 Message | [5 empty] | 0.16 | 0.16 | 0.17567 | 0.011141 | 0 | 0.003333 | -5.9e-05 | 3
$ | 2017-03-04 | 21:50 | AB Retract Slow | RecMode false, PID Off, Ret'g, Open, Scend sub: Outside Band, depthNum = 0 | 0.16 | 99.6063 | 32.75 | 0.17125
$ | 2017-03-04 | 21:50 | AB Retract Slow | SBE41 Message | [5 empty] | 0.16 | 0.16 | 0.18109 | 0.017156 | 0 | 0 | -0.000115 | 3
$ | 2017-03-04 | 21:50 | AB Retract Slow | RecMode false, PID Off, Ret'g, Open, Scend sub: Outside Band, depthNum = 0 | 0.16 | 99.4141 | 32.75 | 0.16625
$ | 2017-03-04 | 21:50 | AB Retract Slow | SBE41 Message | [5 empty] | 0.17 | 0.17 | 0.17868 | 0.014049 | -0.003333 | -0.001667 | -0.00017 | 3
$ | 2017-03-04 | 21:50 | AB Retract Slow | RecMode false, PID Off, Ret'g, Open, Scend sub: Outside Band, depthNum = 0 | 0.17 | 99.2209 | 32.75 | 0.16625
$ | 2017-03-04 | 21:50 | AB Retract Slow | SBE41 Message | [5 empty] | 0.17 | 0.17 | 0.17152 | 0.006257 | 0 | -0.001667 | -0.000217 | 3
$ | 2017-03-04 | 21:50 | AB Retract Slow | RecMode false, PID Off, Ret'g, Open, Scend sub: Outside Band, depthNum = 0 | 0.17 | 99.0195 | 32.75 | 0.16625
$ | 2017-03-04 | 21:50 | AB Retract Slow | SBE41 Message | [5 empty] | 0.16 | 0.16 | 0.16566 | 0.000714 | 0.003333 | 0.001667 | -0.000259 | 3
$ | 2017-03-04 | 21:51 | AB Retract Slow | RecMode false, PID Off, Ret'g, Open, Scend sub: Outside Band, depthNum = 0 | 0.16 | 98.8261 | 32.75 | 0.17
$ | 2017-03-04 | 21:51 | AB Retract Slow | SBE41 Message | [5 empty] | 0.17 | 0.17 | 0.16323 | -0.000369 | -0.003333 | 0 | -0.000299 | 3
$ | 2017-03-04 | 21:51 | AB Retract Slow | RecMode false, PID Off, Ret'g, Open, Scend sub: Outside Band, depthNum = 0 | 0.17 | 98.6362 | 32.75 | 0.1825
$ | 2017-03-04 | 21:51 | AB Retract Slow | SBE41 Message | [5 empty] | 0.16 | 0.16 | 0.16376 | 0.000645 | 0.003333 | 0 | -0.00034 | 3
$ | 2017-03-04 | 21:51 | AB Retract Slow | RecMode false, PID Off, Ret'g, Open, Scend sub: Outside Band, depthNum = 0 | 0.16 | 98.4443 | 32.75 | 0.1675
$ | 2017-03-04 | 21:51 | AB Retract Slow | SBE41 Message | [5 empty] | 0.18 | 0.18 | 0.16546 | 0.001411 | -0.006667 | -0.001667 | -0.000383 | 3
$ | 2017-03-04 | 21:51 | AB Retract Slow | RecMode false, PID Off, Ret'g, Open, Scend sub: Outside Band, depthNum = 0 | 0.18 | 98.258 | 32.75 | 0.16875
$ | 2017-03-04 | 21:51 | AB Retract Slow | SBE41 Message | [5 empty] | 0.18 | 0.18 | 0.16624 | 0.001275 | 0 | -0.003333 | -0.000425 | 3
$ | 2017-03-04 | 21:51 | AB Retract Slow | RecMode false, PID Off, Ret'g, Open, Scend sub: Outside Band, depthNum = 0 | 0.18 | 98.0502 | 32.75 | 0.1675
$ | 2017-03-04 | 21:51 | AB Retract Slow | SBE41 Message | [5 empty] | 0.18 | 0.18 | 0.16606 | 0.000594 | 0 | 0 | -0.000462 | 3
$ | 2017-03-04 | 21:51 | AB Retract Slow | RecMode false, PID Off, Ret'g, Open, Scend sub: Outside Band, depthNum = 0 | 0.18 | 97.8643 | 32.75 | 0.16625
$ | 2017-03-04 | 21:51 | AB Retract Slow | SBE41 Message | [5 empty] | 0.17 | 0.17 | 0.16674 | 2e-06 | 0.003333 | 0.001667 | -0.000496 | 3
$ | 2017-03-04 | 21:51 | AB Retract Slow | RecMode false, PID Off, Ret'g, Open, Scend sub: Outside Band, depthNum = 0 | 0.17 | 97.6578 | 32.75 | 0.16625
$ | 2017-03-04 | 21:51 | AB Retract Slow | SBE41 Message | [5 empty] | 0.18 | 0.18 | 0.16959 | -0.000233 | -0.003333 | 0 | -0.000532 | 3
$ | 2017-03-04 | 21:51 | AB Retract Slow | RecMode false, PID Off, Ret'g, Open, Scend sub: Outside Band, depthNum = 0 | 0.18 | 97.4697 | 32.75 | 0.16625
$ | 2017-03-04 | 21:51 | AB Retract Slow | SBE41 Message | [5 empty] | 0.17 | 0.17 | 0.17372 | -0.000285 | 0.003333 | 0 | -0.000572 | 3
$ | 2017-03-04 | 21:51 | AB Retract Slow | RecMode false, PID Off, Ret'g, Open, Scend sub: Outside Band, depthNum = 0 | 0.17 | 97.262 | 32.75 | 0.18625
$ | 2017-03-04 | 21:51 | AB Retract Slow | SBE41 Message | [5 empty] | 0.19 | 0.19 | 0.17663 | -0.000407 | -0.006667 | -0.001667 | -0.000615 | 3
$ | 2017-03-04 | 21:51 | AB Retract Slow | RecMode false, PID Off, Ret'g, Open, Scend sub: Outside Band, depthNum = 0 | 0.19 | 97.0615 | 32.75 | 0.17125
$ | 2017-03-04 | 21:51 | AB Retract Slow | SBE41 Message | [5 empty] | 0.17 | 0.17 | 0.17702 | -0.000657 | 0.006667 | 0 | -0.000659 | 3
$ | 2017-03-04 | 21:51 | AB Retract Slow | RecMode false, PID Off, Ret'g, Open, Scend sub: Outside Band, depthNum = 0 | 0.17 | 96.8655 | 32.75 | 0.1675
$ | 2017-03-04 | 21:51 | AB Retract Slow | SBE41 Message | [5 empty] | 0.16 | 0.16 | 0.17624 | -0.00087 | 0.003333 | 0.005 | -0.000706 | 3
$ | 2017-03-04 | 21:51 | AB Retract Slow | RecMode false, PID Off, Ret'g, Open, Scend sub: Outside Band, depthNum = 0 | 0.16 | 96.6498 | 32.75 | 0.16875
$ | 2017-03-04 | 21:51 | AB Retract Slow | SBE41 Message | [5 empty] | 0.17 | 0.17 | 0.17622 | -0.000847 | -0.003333 | 0 | -0.000756 | 3
$ | 2017-03-04 | 21:51 | AB Retract Slow | RecMode false, PID Off, Ret'g, Open, Scend sub: Outside Band, depthNum = 0 | 0.17 | 96.4569 | 32.75 | 0.165
$ | 2017-03-04 | 21:51 | AB Retract Slow | SBE41 Message | [5 empty] | 0.18 | 0.18 | 0.1768 | -0.000582 | -0.003333 | -0.003333 | -0.000807 | 3
$ | 2017-03-04 | 21:51 | AB Retract Slow | RecMode false, PID Off, Ret'g, Open, Scend sub: Outside Band, depthNum = 0 | 0.18 | 96.2438 | 32.75 | 0.1675
$ | 2017-03-04 | 21:51 | AB Retract Slow | SBE41 Message | [5 empty] | 0.17 | 0.17 | 0.17587 | -0.000265 | 0.003333 | 0 | -0.000851 | 3
$ | 2017-03-04 | 21:51 | AB Retract Slow | RecMode false, PID Off, Ret'g, Open, Scend sub: Outside Band, depthNum = 0 | 0.17 | 96.0478 | 32.75 | 0.1925
$ | 2017-03-04 | 21:51 | AB Retract Slow | SBE41 Message | [5 empty] | 0.18 | 0.18 | 0.17274 | -3.6e-05 | -0.003333 | 0 | -0.000885 | 3
$ | 2017-03-04 | 21:51 | AB Retract Slow | RecMode false, PID Off, Ret'g, Open, Scend sub: Outside Band, depthNum = 0 | 0.18 | 95.8452 | 32.75 | 0.17625
$ | 2017-03-04 | 21:51 | AB Retract Slow | PTH Message | [13 empty] | 793.999 | 19.875 | 21.4925 | 20.0424
$ | 2017-03-04 | 21:51 | AB Retract Slow | SBE41 Message | [5 empty] | 0.24 | 0.24 | 0.17019 | 0.000143 | -0.02 | -0.011667 | -0.000913 | 3
$ | 2017-03-04 | 21:51 | AB Retract Slow | RecMode false, PID Off, Ret'g, Open, Scend sub: Outside Band, depthNum = 0 | 0.24 | 95.6166 | 32.75 | 0.1775
$ | 2017-03-04 | 21:51 | AB Retract Slow | SBE41 Message | [5 empty] | 0.16 | 0.16 | 0.17087 | 0.000344 | 0.026667 | 0.003333 | -0.00094 | 3
$ | 2017-03-04 | 21:51 | AB Retract Slow | RecMode false, PID Off, Ret'g, Open, Scend sub: Outside Band, depthNum = 0 | 0.16 | 95.4373 | 32.75 | 0.165
$ | 2017-03-04 | 21:51 | AB Retract Slow | SBE41 Message | [5 empty] | 1.56 | 1.56 | 0.17463 | 0.000512 | -0.46667 | -0.22 | -0.000971 | 3
$ | 2017-03-04 | 21:51 | AB Retract Slow | RecMode false, PID Off, Ret'g, Open, Scend sub: Outside Band, depthNum = 0 | 1.56 | 95.2181 | 32.75 | 0.1675
$ | 2017-03-04 | 21:51 | AB Retract Slow | SBE41 Message | [5 empty] | 0.19 | 0.19 | 0.18413 | 0.000518 | 0.45667 | -0.005 | -0.001026 | 3
$ | 2017-03-04 | 21:51 | AB Retract Slow | RecMode false, PID Off, Ret'g, Open, Scend sub: Outside Band, depthNum = 0 | 0.19 | 95.0056 | 32.75 | 0.16875
$ | 2017-03-04 | 21:51 | AB Retract Slow | SBE41 Message | [5 empty] | 0.05 | 0.05 | 0.22213 | 0.000341 | 0.046667 | 0.25167 | -0.001173 | 3
$ | 2017-03-04 | 21:52 | AB Retract Slow | RecMode false, PID Off, Ret'g, Open, Scend sub: Outside Band, depthNum = 0 | 0.05 | 94.7977 | 32.75 | 0.175
$ | 2017-03-04 | 21:52 | AB Retract Slow | SBE41 Message | [5 empty] | -0.01 | -0.01 | 0.33282 | -0.000548 | 0.02 | 0.033333 | -0.001524 | 3
$ | 2017-03-04 | 21:52 | AB Retract Slow | RecMode false, PID Off, Ret'g, Open, Scend sub: Outside Band, depthNum = 0 | -0.01 | 94.5749 | 32.75 | 0.16625
$ | 2017-03-04 | 21:52 | AB Retract Slow | SBE41 Message | [5 empty] | 0.18 | 0.18 | 0.49683 | -0.004896 | -0.063333 | -0.021667 | -0.002074 | 3
$ | 2017-03-04 | 21:52 | AB Retract Slow | RecMode false, PID Off, Ret'g, Open, Scend sub: Outside Band, depthNum = 0 | 0.18 | 94.364 | 32.75 | 0.1825
$ | 2017-03-04 | 21:52 | AB Retract Slow | SBE41 Message | [5 empty] | 0.18 | 0.18 | 0.56832 | -0.015631 | 0 | -0.031667 | -0.002496 | 3
$ | 2017-03-04 | 21:52 | AB Retract Slow | RecMode false, PID Off, Ret'g, Open, Scend sub: Outside Band, depthNum = 0 | 0.18 | 94.1449 | 32.75 | 0.1675
$ | 2017-03-04 | 21:52 | AB Retract Slow | SBE41 Message | [5 empty] | 0.19 | 0.19 | 0.44538 | -0.028338 | -0.003333 | -0.001667 | -0.002376 | 3
$ | 2017-03-04 | 21:52 | AB Retract Slow | RecMode false, PID Off, Ret'g, Open, Scend sub: Outside Band, depthNum = 0 | 0.19 | 93.928 | 32.75 | 0.1725
$ | 2017-03-04 | 21:52 | AB Retract Slow | SBE41 Message | [5 empty] | 0.2 | 0.2 | 0.24202 | -0.03108 | -0.003333 | -0.003333 | -0.001737 | 3
$ | 2017-03-04 | 21:52 | AB Retract Slow | RecMode false, PID Off, Ret'g, Open, Scend sub: Outside Band, depthNum = 0 | 0.2 | 93.7231 | 32.75 | 0.175
$ | 2017-03-04 | 21:52 | AB Retract Slow | SBE41 Message | [5 empty] | 0.19 | 0.19 | 0.12964 | -0.016975 | 0.003333 | 0 | -0.001028 | 3
$ | 2017-03-04 | 21:52 | AB Retract Slow | RecMode false, PID Off, Ret'g, Open, Scend sub: Outside Band, depthNum = 0 | 0.19 | 93.4996 | 32.75 | 0.17125
$ | 2017-03-04 | 21:52 | AB Retract Slow | SBE41 Message | [5 empty] | 0.19 | 0.19 | 0.12847 | 0.007698 | 0 | 0.001667 | -0.000568 | 3
$ | 2017-03-04 | 21:52 | AB Retract Slow | RecMode false, PID Off, Ret'g, Open, Scend sub: Outside Band, depthNum = 0 | 0.19 | 93.2962 | 32.75 | 0.165
$ | 2017-03-04 | 21:52 | AB Retract Slow | SBE41 Message | [5 empty] | 0.21 | 0.21 | 0.16207 | 0.029203 | -0.006667 | -0.003333 | -0.000348 | 3
$ | 2017-03-04 | 21:52 | AB Retract Slow | RecMode false, PID Off, Ret'g, Open, Scend sub: Outside Band, depthNum = 0 | 0.21 | 93.088 | 32.75 | 0.16625
$ | 2017-03-04 | 21:52 | AB Retract Slow | SBE41 Message | [5 empty] | 0.19 | 0.19 | 0.18392 | 0.035815 | 0.006667 | 0 | -0.000296 | 3
$ | 2017-03-04 | 21:52 | AB Retract Slow | RecMode false, PID Off, Ret'g, Open, Scend sub: Outside Band, depthNum = 0 | 0.19 | 92.8774 | 32.75 | 0.1775
$ | 2017-03-04 | 21:52 | AB Retract Slow | SBE41 Message | [5 empty] | 0.19 | 0.19 | 0.19171 | 0.025146 | 0 | 0.003333 | -0.000399 | 3
$ | 2017-03-04 | 21:52 | AB Retract Slow | RecMode false, PID Off, Ret'g, Open, Scend sub: Outside Band, depthNum = 0 | 0.19 | 92.679 | 32.75 | 0.17875
$ | 2017-03-04 | 21:52 | AB Retract Slow | SBE41 Message | [5 empty] | 0.19 | 0.19 | 0.19404 | 0.00712 | 0 | 0 | -0.00059 | 3
$ | 2017-03-04 | 21:52 | AB Retract Slow | RecMode false, PID Off, Ret'g, Open, Scend sub: Outside Band, depthNum = 0 | 0.19 | 92.4629 | 32.75 | 0.17
$ | 2017-03-04 | 21:52 | AB Retract Slow | SBE41 Message | [5 empty] | 0.21 | 0.21 | 0.19552 | -0.004695 | -0.006667 | -0.003333 | -0.000735 | 3
$ | 2017-03-04 | 21:52 | AB Retract Slow | RecMode false, PID Off, Ret'g, Open, Scend sub: Outside Band, depthNum = 0 | 0.21 | 92.2647 | 32.75 | 0.165
$ | 2017-03-04 | 21:52 | AB Retract Slow | SBE41 Message | [5 empty] | 0.2 | 0.2 | 0.19611 | -0.006353 | 0.003333 | -0.001667 | -0.00077 | 3
$ | 2017-03-04 | 21:52 | AB Retract Slow | RecMode false, PID Off, Ret'g, Open, Scend sub: Outside Band, depthNum = 0 | 0.2 | 92.0528 | 32.75 | 0.1725
$ | 2017-03-04 | 21:52 | AB Retract Slow | SBE41 Message | [5 empty] | 0.01 | 0.01 | 0.19504 | -0.003436 | 0.063333 | 0.033333 | -0.000731 | 3
$ | 2017-03-04 | 21:52 | AB Retract Slow | RecMode false, PID Off, Ret'g, Open, Scend sub: Outside Band, depthNum = 0 | 0.01 | 91.8483 | 32.75 | 0.16625
$ | 2017-03-04 | 21:52 | AB Retract Slow | SBE41 Message | [5 empty] | 0.2 | 0.2 | 0.19394 | -0.001098 | -0.063333 | 0 | -0.000673 | 3
$ | 2017-03-04 | 21:52 | AB Retract Slow | RecMode false, PID Off, Ret'g, Open, Scend sub: Outside Band, depthNum = 0 | 0.2 | 91.6436 | 32.75 | 0.18375
$ | 2017-03-04 | 21:52 | AB Retract Slow | PTH Message | [13 empty] | 796.2666 | 19.65 | 21.523 | 20.0103
$ | 2017-03-04 | 21:52 | AB Retract Slow | SBE41 Message | [5 empty] | 0.8 | 0.8 | 0.19173 | -0.000227 | -0.2 | -0.13167 | -0.000618 | 3
$ | 2017-03-04 | 21:52 | AB Retract Slow | RecMode false, PID Off, Ret'g, Open, Scend sub: Outside Band, depthNum = 0 | 0.8 | 91.4145 | 32.75 | 0.20375
$ | 2017-03-04 | 21:52 | AB Retract Slow | SBE41 Message | [5 empty] | 0.41 | 0.41 | 0.18129 | -1.6e-05 | 0.13 | -0.035 | -0.000556 | 3
$ | 2017-03-04 | 21:52 | AB Retract Slow | RecMode false, PID Off, Ret'g, Open, Scend sub: Outside Band, depthNum = 0 | 0.41 | 91.2346 | 32.75 | 0.1875
$ | 2017-03-04 | 21:52 | AB Retract Slow | SBE41 Message | [5 empty] | -1.62 | -1.62 | 0.17288 | 0.000485 | 0.67667 | 0.40333 | -0.000481 | 3
$ | 2017-03-04 | 21:52 | AB Retract Slow | RecMode false, PID Off, Ret'g, Open, Scend sub: Outside Band, depthNum = 0 | -1.62 | 91.0293 | 32.75 | 0.16625
$ | 2017-03-04 | 21:52 | AB Retract Slow | SBE41 Message | [5 empty] | -1.3 | -1.3 | 0.20782 | 0.001704 | -0.10667 | 0.285 | -0.00044 | 3
$ | 2017-03-04 | 21:52 | AB Retract Slow | RecMode false, PID Off, Ret'g, Open, Scend sub: Outside Band, depthNum = 0 | -1.3 | 90.8343 | 32.75 | 0.1825
$ | 2017-03-04 | 21:52 | AB Retract Slow | SBE41 Message | [5 empty] | 0.21 | 0.21 | 0.26743 | 0.001511 | -0.50333 | -0.305 | -0.000462 | 3
$ | 2017-03-04 | 21:53 | AB Retract Slow | RecMode false, PID Off, Ret'g, Open, Scend sub: Outside Band, depthNum = 0 | 0.21 | 90.6437 | 32.75 | 0.18125
$ | 2017-03-04 | 21:53 | AB Retract Slow | SBE41 Message | [5 empty] | 0.86 | 0.86 | 0.18114 | -0.003135 | -0.21667 | -0.36 | -0.000369 | 3
$ | 2017-03-04 | 21:53 | AB Retract Slow | RecMode false, PID Off, Ret'g, Open, Scend sub: Outside Band, depthNum = 0 | 0.86 | 90.429 | 32.75 | 0.1675
$ | 2017-03-04 | 21:53 | AB Retract Slow | SBE41 Message | [5 empty] | 0.56 | 0.56 | -0.17057 | -0.007261 | 0.1 | -0.058333 | 0.000154 | 3
$ | 2017-03-04 | 21:53 | AB Retract Slow | RecMode false, PID Off, Ret'g, Open, Scend sub: Outside Band, depthNum = 0 | 0.56 | 90.429 | 32.75 | 0.1675
$ | 2017-03-04 | 21:53 | AB Retract Slow | SBE41 Message | [5 empty] | 0.33 | 0.33 | -0.54359 | 0.003512 | 0.076667 | 0.088333 | 0.001108 | 3
$ | 2017-03-04 | 21:53 | AB Retract Slow | RecMode false, PID Off, Ret'g, Open, Scend sub: Outside Band, depthNum = 0 | 0.33 | 90.0509 | 32.75 | 0.18
$ | 2017-03-04 | 21:53 | AB Retract Slow | SBE41 Message | [5 empty] | 1.7 | 1.7 | -0.53412 | 0.033928 | -0.45667 | -0.19 | 0.002005 | 3
$ | 2017-03-04 | 21:53 | AB Retract Slow | Normal state exit
$ | 2017-03-04 | 21:53 | AB Retract Slow | RecMode false, PID Off, Stopped, Open, Scend sub: Outside Band, depthNum = 0 | 1.7 | 90.0509 | 32.75 | 0.18
$ | 2017-03-04 | 21:53 | Descend | State Entry
$ | 2017-03-04 | 21:53 | Descend | Starting valve open
$ | 2017-03-04 | 21:53 | Descend | Vel PID Values | [17 empty] | -0.2 | 0.49667 | 0.050225 | 0.050225 | -0.001201 | -33.4112 | -33.4112 | -66822 | 3
$ | 2017-03-04 | 21:53 | Descend | SBE41 Message | [5 empty] | 0.21 | 0.21 | -0.12339 | 0.063497 | 0.49667 | 0.02 | 0.002357 | 3
$ | 2017-03-04 | 21:53 | Descend | Vel PID Values | [17 empty] | -0.2 | 0.19667 | 0.09325 | 0.043025 | -0.002609 | -34.9345 | -34.9345 | -69868 | 3
$ | 2017-03-04 | 21:53 | Descend | SBE41 Message | [5 empty] | -0.38 | -0.38 | 0.3289 | 0.062827 | 0.19667 | 0.34667 | 0.002139 | 3
$ | 2017-03-04 | 21:53 | Descend | RecMode false, PID On, Ret'g, Open, Scend sub: Outside Band, depthNum = 0 | -0.38 | 89.8131 | 32.65 | 0.60875
$ | 2017-03-04 | 21:53 | Descend | RecMode false, PID On, Ret'g, Open, Scend sub: Outside Band, depthNum = 0 | -0.38 | 89.8131 | 32.65 | 0.60875
$ | 2017-03-04 | 21:53 | Descend | Vel PID Values | [17 empty] | -0.2 | 0.27333 | 0.13563 | 0.042382 | -0.00422 | -38.155 | -38.155 | -76309 | 3
$ | 2017-03-04 | 21:53 | Descend | SBE41 Message | [5 empty] | -1.2 | -1.2 | 0.5968 | 0.022432 | 0.27333 | 0.235 | 0.0016 | 3
$ | 2017-03-04 | 21:53 | Descend | Vel PID Values | [17 empty] | -0.2 | -0.47667 | 0.097524 | -0.038108 | -0.005648 | -13.6441 | -13.6441 | -27288 | 3
$ | 2017-03-04 | 21:53 | Descend | SBE41 Message | [5 empty] | 0.23 | 0.23 | 0.70679 | -0.040448 | -0.47667 | -0.10167 | 0.00095 | 3
$ | 2017-03-04 | 21:53 | Descend | RecMode false, PID On, Ret'g, Open, Scend sub: Outside Band, depthNum = 0 | 0.23 | 85.2925 | 32.525 | 1.5375
$ | 2017-03-04 | 21:53 | Descend | RecMode false, PID On, Ret'g, Open, Scend sub: Outside Band, depthNum = 0 | 0.23 | 83.3499 | 32.6 | 0.9475
$ | 2017-03-04 | 21:53 | Descend | Vel PID Values | [17 empty] | -0.2 | 0 | 0.066253 | -0.031271 | -0.006926 | -12.967 | -12.967 | -25934 | 3
$ | 2017-03-04 | 21:53 | Descend | SBE41 Message | [5 empty] | 0.23 | 0.23 | 0.62877 | -0.093623 | 0 | -0.23833 | 0.000424 | 3
$ | 2017-03-04 | 21:53 | Descend | Vel PID Values | [17 empty] | -0.2 | -0.67 | -0.025767 | -0.09202 | -0.007762 | 10.5932 | 10.5932 | 21186 | 3
$ | 2017-03-04 | 21:53 | Descend | SBE41 Message | [5 empty] | 2.24 | 2.24 | 0.29196 | -0.10546 | -0.67 | -0.335 | 0.000337 | 3
$ | 2017-03-04 | 21:53 | Descend | RecMode false, PID On, Ext'g, Open, Scend sub: Outside Band, depthNum = 0 | 2.24 | 81.1958 | 32.625 | 0.875
$ | 2017-03-04 | 21:53 | Descend | Vel PID Values | [17 empty] | -0.2 | 0.66667 | -0.007443 | 0.018325 | -0.008686 | -20.2989 | -20.2989 | -40597 | 3
$ | 2017-03-04 | 21:53 | Descend | SBE41 Message | [5 empty] | 0.24 | 0.24 | -0.11802 | -0.065389 | 0.66667 | -0.001667 | 0.000757 | 3
$ | 2017-03-04 | 21:53 | Descend | RecMode false, PID On, Ret'g, Open, Scend sub: Outside Band, depthNum = 0 | 0.24 | 80.9524 | 32.65 | 0.67875
$ | 2017-03-04 | 21:53 | Descend | Vel PID Values | [17 empty] | -0.2 | 0 | 0.003605 | 0.011047 | -0.009664 | -19.243 | -19.243 | -38486 | 3
$ | 2017-03-04 | 21:53 | Descend | SBE41 Message | [5 empty] | 0.24 | 0.24 | -0.24297 | 0.003788 | 0 | 0.33333 | 0.001312 | 3
$ | 2017-03-04 | 21:53 | Descend | RecMode false, PID On, Ret'g, Open, Scend sub: Outside Band, depthNum = 0 | 0.24 | 80.2215 | 32.525 | 1.5225
$ | 2017-03-04 | 21:53 | Descend | Vel PID Values | [17 empty] | -0.2 | -0.003333 | 0.009109 | 0.005505 | -0.010667 | -18.2064 | -18.2064 | -36412 | 3
$ | 2017-03-04 | 21:53 | Descend | SBE41 Message | [5 empty] | 0.25 | 0.25 | 0.052719 | 0.061816 | -0.003333 | -0.001667 | 0.001479 | 3
$ | 2017-03-04 | 21:53 | Descend | RecMode false, PID On, Ret'g, Open, Scend sub: Outside Band, depthNum = 0 | 0.25 | 77.7648 | 32.5 | 1.5112
$ | 2017-03-04 | 21:53 | Descend | Vel PID Values | [17 empty] | -0.2 | -0.006667 | 0.010607 | 0.001497 | -0.011678 | -17.2585 | -17.2585 | -34516 | 3
$ | 2017-03-04 | 21:53 | Descend | SBE41 Message | [5 empty] | 0.27 | 0.27 | 0.5248 | 0.077884 | -0.006667 | -0.005 | 0.001064 | 3
$ | 2017-03-04 | 21:53 | Descend | RecMode false, PID On, Ret'g, Open, Scend sub: Outside Band, depthNum = 0 | 0.27 | 75.2999 | 32.525 | 1.395
$ | 2017-03-04 | 21:53 | Descend | Vel PID Values | [17 empty] | -0.2 | 0 | 0.010375 | -0.000231 | -0.012688 | -16.78 | -16.78 | -33559 | 3
$ | 2017-03-04 | 21:53 | Descend | SBE41 Message | [5 empty] | 0.27 | 0.27 | 0.78419 | 0.044136 | 0 | -0.003333 | 0.000359 | 3
$ | 2017-03-04 | 21:53 | Descend | RecMode false, PID On, Ret'g, Open, Scend sub: Outside Band, depthNum = 0 | 0.27 | 72.867 | 32.55 | 1.2962
$ | 2017-03-04 | 21:53 | Descend | PTH Message | [13 empty] | 798.3604 | 19.8333 | 21.668 | 19.9781
$ | 2017-03-04 | 21:53 | Descend | Vel PID Values | [17 empty] | -0.2 | -0.003333 | 0.008859 | -0.001516 | -0.013691 | -16.3171 | -16.3171 | -32634 | 3
$ | 2017-03-04 | 21:53 | Descend | SBE41 Message | [5 empty] | 0.28 | 0.28 | 0.68944 | -0.01931 | -0.003333 | -0.001667 | -0.000189 | 3
$ | 2017-03-04 | 21:53 | Descend | RecMode false, PID On, Ret'g, Open, Scend sub: Outside Band, depthNum = 0 | 0.28 | 70.3332 | 32.55 | 1.2288
$ | 2017-03-04 | 21:53 | Descend | Vel PID Values | [17 empty] | -0.2 | -0.006667 | 0.006437 | -0.002422 | -0.014682 | -15.8828 | -15.8828 | -31765 | 3
$ | 2017-03-04 | 21:53 | Descend | SBE41 Message | [5 empty] | 0.3 | 0.3 | 0.45009 | -0.070546 | -0.006667 | -0.005 | -0.000413 | 3
$ | 2017-03-04 | 21:53 | Descend | RecMode false, PID On, Ret'g, Open, Scend sub: Outside Band, depthNum = 0 | 0.3 | 68.2448 | 32.55 | 1.1838
$ | 2017-03-04 | 21:53 | Descend | Vel PID Values | [17 empty] | -0.2 | -0.013333 | 0.003077 | -0.00336 | -0.015656 | -15.3649 | -15.3649 | -30729 | 3
$ | 2017-03-04 | 21:53 | Descend | SBE41 Message | [5 empty] | 0.34 | 0.34 | 0.30185 | -0.075395 | -0.013333 | -0.01 | -0.000445 | 3
$ | 2017-03-04 | 21:53 | Descend | RecMode false, PID On, Ret'g, Open, Scend sub: Outside Band, depthNum = 0 | 0.34 | 66.0681 | 32.55 | 1.16
$ | 2017-03-04 | 21:53 | Descend | Vel PID Values | [17 empty] | -0.2 | -0.023333 | -0.001481 | -0.004558 | -0.016609 | -14.6816 | -14.6816 | -29363 | 3
$ | 2017-03-04 | 21:53 | Descend | SBE41 Message | [5 empty] | 0.41 | 0.41 | 0.26776 | -0.036134 | -0.023333 | -0.018333 | -0.000439 | 3
$ | 2017-03-04 | 21:53 | Descend | RecMode false, PID On, Ret'g, Open, Scend sub: Outside Band, depthNum = 0 | 0.41 | 63.877 | 32.575 | 1.0837
$ | 2017-03-04 | 21:53 | Descend | Vel PID Values | [17 empty] | -0.2 | -0.036667 | -0.0076 | -0.006119 | -0.017533 | -13.7769 | -13.7769 | -27553 | 3
$ | 2017-03-04 | 21:53 | Descend | SBE41 Message | [5 empty] | 0.52 | 0.52 | 0.27449 | 0.014023 | -0.036667 | -0.03 | -0.000485 | 3
$ | 2017-03-04 | 21:54 | Descend | RecMode false, PID On, Ret'g, Open, Scend sub: Outside Band, depthNum = 0 | 0.52 | 50.3015 | 32.575 | 1.0225
$ | 2017-03-04 | 21:54 | Descend | Vel PID Values | [17 empty] | -0.2 | -0.056667 | -0.015999 | -0.008399 | -0.018416 | -12.4977 | -12.4977 | -24995 | 3
$ | 2017-03-04 | 21:54 | Descend | SBE41 Message | [5 empty] | 0.69 | 0.69 | 0.29019 | 0.041601 | -0.056667 | -0.046667 | -0.000689 | 3
$ | 2017-03-04 | 21:54 | Descend | RecMode false, PID On, Ret'g, Open, Scend sub: Outside Band, depthNum = 0 | 0.69 | 49.4526 | 32.6 | 0.93375
$ | 2017-03-04 | 21:54 | Descend | Vel PID Values | [17 empty] | -0.2 | -0.093333 | -0.028538 | -0.012539 | -0.019239 | -10.3916 | -10.3916 | -20783 | 3
$ | 2017-03-04 | 21:54 | Descend | SBE41 Message | [5 empty] | 0.97 | 0.97 | 0.31798 | 0.037293 | -0.093333 | -0.075 | -0.00114 | 3
$ | 2017-03-04 | 21:54 | Descend | RecMode false, PID On, Ret'g, Open, Scend sub: Outside Band, depthNum = 0 | 0.97 | 57.8464 | 32.625 | 0.80375
$ | 2017-03-04 | 21:54 | Descend | Vel PID Values | [17 empty] | -0.2 | -0.10333 | -0.043146 | -0.014608 | -0.019992 | -8.6721 | -8.6721 | -17344 | 3
$ | 2017-03-04 | 21:54 | Descend | SBE41 Message | [5 empty] | 1.28 | 1.28 | 0.36695 | 0.016602 | -0.10333 | -0.098333 | -0.001753 | 3
$ | 2017-03-04 | 21:54 | Descend | RecMode false, PID On, Ret'g, Open, Scend sub: Outside Band, depthNum = 0 | 1.28 | 56.5149 | 32.65 | 0.6175
$ | 2017-03-04 | 21:54 | Descend | Vel PID Values | [17 empty] | -0.2 | -0.13333 | -0.060473 | -0.017327 | -0.020662 | -6.5617 | -6.5617 | -13123 | 3
$ | 2017-03-04 | 21:54 | Descend | SBE41 Message | [5 empty] | 1.68 | 1.68 | 0.44828 | -0.000658 | -0.13333 | -0.11833 | -0.00232 | 3
$ | 2017-03-04 | 21:54 | Descend | RecMode false, PID On, Ret'g, Open, Scend sub: Outside Band, depthNum = 0 | 1.68 | 55.1778 | 32.675 | 0.51375
$ | 2017-03-04 | 21:54 | Descend | Vel PID Values | [17 empty] | -0.2 | -0.15667 | -0.079935 | -0.019462 | -0.021238 | -4.4361 | -4.4361 | -8872 | 3
$ | 2017-03-04 | 21:54 | Descend | SBE41 Message | [5 empty] | 2.15 | 2.15 | 0.57606 | -0.009149 | -0.15667 | -0.145 | -0.002783 | 3
$ | 2017-03-04 | 21:54 | Descend | RecMode false, PID On, Ret'g, Open, Scend sub: Outside Band, depthNum = 0 | 2.15 | 52.0413 | 32.7 | 0.38
$ | 2017-03-04 | 21:54 | Descend | Vel PID Values | [17 empty] | -0.2 | -0.17 | -0.099976 | -0.020041 | -0.021718 | -2.6789 | -2.6789 | -5357 | 3
$ | 2017-03-04 | 21:54 | Descend | SBE41 Message | [5 empty] | 2.66 | 2.66 | 0.76416 | -0.015269 | -0.17 | -0.16333 | -0.003309 | 3
$ | 2017-03-04 | 21:54 | Descend | RecMode false, PID On, Ret'g, Open, Scend sub: Outside Band, depthNum = 0 | 2.66 | 41.8378 | 32.725 | 0.27125
$ | 2017-03-04 | 21:54 | Descend | Vel PID Values | [17 empty] | -0.2 | -0.19667 | -0.12101 | -0.021037 | -0.022097 | -0.73089 | -0.73089 | -1461 | 3
$ | 2017-03-04 | 21:54 | Descend | SBE41 Message | [5 empty] | 3.25 | 3.25 | 1.0205 | -0.024605 | -0.19667 | -0.18333 | -0.004108 | 3
$ | 2017-03-04 | 21:54 | Descend | RecMode false, PID On, Ret'g, Open, Scend sub: Outside Band, depthNum = 0 | 3.25 | 41.419 | 32.725 | 0.2175
$ | 2017-03-04 | 21:54 | Descend | Vel PID Values | [17 empty] | -0.2 | -0.20667 | -0.14149 | -0.02048 | -0.022378 | 0.75868 | 0.75868 | 1517 | 3
$ | 2017-03-04 | 21:54 | Descend | SBE41 Message | [5 empty] | 3.87 | 3.87 | 1.3462 | -0.038398 | -0.20667 | -0.20167 | -0.00529 | 3
$ | 2017-03-04 | 21:54 | Descend | RecMode false, PID On, Ext'g, Open, Scend sub: Outside Band, depthNum = 0 | 3.87 | 41.257 | 32.75 | 0.16875
$ | 2017-03-04 | 21:54 | Descend | Vel PID Values | [17 empty] | -0.2 | -0.22 | -0.16094 | -0.019445 | -0.022566 | 2.0378 | 2.0378 | 4075 | 3
$ | 2017-03-04 | 21:54 | Descend | SBE41 Message | [5 empty] | 4.53 | 4.53 | 1.7395 | -0.056236 | -0.22 | -0.21333 | -0.006907 | 3
$ | 2017-03-04 | 21:54 | Descend | RecMode false, PID On, Ext'g, Open, Scend sub: Outside Band, depthNum = 0 | 4.53 | 41.2446 | 32.75 | 0.1925
$ | 2017-03-04 | 21:54 | Descend | Vel PID Values | [17 empty] | -0.2 | -0.22333 | -0.17817 | -0.017234 | -0.02267 | 2.8268 | 2.8268 | 5653 | 3
$ | 2017-03-04 | 21:54 | Descend | SBE41 Message | [5 empty] | 5.2 | 5.2 | 2.1975 | -0.077232 | -0.22333 | -0.22167 | -0.008995 | 3
$ | 2017-03-04 | 21:54 | Descend | RecMode false, PID On, Ext'g, Open, Scend sub: Outside Band, depthNum = 0 | 5.2 | 41.2531 | 32.725 | 0.195
$ | 2017-03-04 | 21:54 | Descend | Vel PID Values | [17 empty] | -0.2 | -0.23667 | -0.19377 | -0.015597 | -0.0227 | 3.638 | 3.638 | 7276 | 3
$ | 2017-03-04 | 21:54 | Descend | SBE41 Message | [5 empty] | 5.91 | 5.91 | 2.7151 | -0.10008 | -0.23667 | -0.23 | -0.011593 | 3
$ | 2017-03-04 | 21:54 | Descend | RecMode false, PID On, Ext'g, Open, Scend sub: Outside Band, depthNum = 0 | 5.91 | 41.28 | 32.725 | 0.215
$ | 2017-03-04 | 21:54 | Descend | Vel PID Values | [17 empty] | -0.2 | -0.24 | -0.20721 | -0.013438 | -0.022666 | 4.1371 | 4.1371 | 8274 | 3
$ | 2017-03-04 | 21:54 | Descend | SBE41 Message | [5 empty] | 6.63 | 6.63 | 3.2858 | -0.12336 | -0.24 | -0.23833 | -0.014731 | 3
$ | 2017-03-04 | 21:54 | Descend | RecMode false, PID On, Ext'g, Open, Scend sub: Outside Band, depthNum = 0 | 6.63 | 41.3728 | 32.725 | 0.25
$ | 2017-03-04 | 21:54 | Descend | Vel PID Values | [17 empty] | -0.2 | -0.24333 | -0.21841 | -0.011203 | -0.022577 | 4.4373 | 4.4373 | 8874 | 3
$ | 2017-03-04 | 21:54 | Descend | SBE41 Message | [5 empty] | 7.36 | 7.36 | 3.9002 | -0.14594 | -0.24333 | -0.24167 | -0.018427 | 3
$ | 2017-03-04 | 21:54 | Descend | RecMode false, PID On, Ext'g, Open, Scend sub: Outside Band, depthNum = 0 | 7.36 | 41.5012 | 32.725 | 0.2675
$ | 2017-03-04 | 21:54 | Descend | Vel PID Values | [17 empty] | -0.2 | -0.25 | -0.2279 | -0.009488 | -0.022443 | 4.7393 | 4.7393 | 9478 | 3
$ | 2017-03-04 | 21:54 | Descend | SBE41 Message | [5 empty] | 8.11 | 8.11 | 4.549 | -0.16705 | -0.25 | -0.24667 | -0.022682 | 3
$ | 2017-03-04 | 21:54 | Descend | RecMode false, PID On, Ext'g, Open, Scend sub: Outside Band, depthNum = 0 | 8.11 | 41.6801 | 32.725 | 0.28625
$ | 2017-03-04 | 21:54 | Descend | Vel PID Values | [17 empty] | -0.2 | -0.24 | -0.23445 | -0.006554 | -0.022278 | 4.4815 | 4.4815 | 8962 | 3
$ | 2017-03-04 | 21:54 | Descend | SBE41 Message | [5 empty] | 8.83 | 8.83 | 5.2251 | -0.18605 | -0.24 | -0.245 | -0.027488 | 3
$ | 2017-03-04 | 21:54 | Descend | RecMode false, PID On, Ext'g, Open, Scend sub: Outside Band, depthNum = 0 | 8.83 | 42.3059 | 32.7 | 0.305
$ | 2017-03-04 | 21:54 | Descend | PTH Message | [13 empty] | 813.0701 | 19.7583 | 21.7061 | 19.9995
$ | 2017-03-04 | 21:54 | Descend | Vel PID Values | [17 empty] | -0.2 | -0.21667 | -0.23633 | -0.001884 | -0.022104 | 3.3869 | 3.3869 | 6773 | 3
$ | 2017-03-04 | 21:54 | Descend | SBE41 Message | [5 empty] | 9.48 | 9.48 | 5.9238 | -0.20248 | -0.21667 | -0.22833 | -0.03283 | 3
$ | 2017-03-04 | 21:54 | Descend | RecMode false, PID On, Ext'g, Open, Scend sub: Outside Band, depthNum = 0 | 9.48 | 55.1175 | 32.725 | 0.29375
$ | 2017-03-04 | 21:54 | Descend | Vel PID Values | [17 empty] | -0.2 | -0.006667 | -0.21417 | 0.022167 | -0.022036 | -4.7997 | -4.7997 | -9599 | 3
$ | 2017-03-04 | 21:54 | Descend | SBE41 Message | [5 empty] | 9.5 | 9.5 | 6.64 | -0.21615 | -0.006667 | -0.11167 | -0.038671 | 3
$ | 2017-03-04 | 21:54 | Descend | RecMode false, PID On, Ret'g, Open, Scend sub: Outside Band, depthNum = 0 | 9.5 | 55.1701 | 32.725 | 0.26125
$ | 2017-03-04 | 21:54 | Descend | Vel PID Values | [17 empty] | -0.2 | 0 | -0.18006 | 0.034111 | -0.022131 | -10.7136 | -10.7136 | -21427 | 3
$ | 2017-03-04 | 21:54 | Descend | SBE41 Message | [5 empty] | 9.5 | 9.5 | 7.3641 | -0.22725 | 0 | -0.003333 | -0.044983 | 3
$ | 2017-03-04 | 21:54 | Descend | RecMode false, PID On, Ret'g, Open, Scend sub: Outside Band, depthNum = 0 | 9.5 | 55.1459 | 32.725 | 0.2975
$ | 2017-03-04 | 21:54 | Descend | Vel PID Values | [17 empty] | -0.2 | 0 | -0.14269 | 0.037371 | -0.022406 | -14.5729 | -14.5729 | -29145 | 3
$ | 2017-03-04 | 21:54 | Descend | SBE41 Message | [5 empty] | 9.5 | 9.5 | 8.0693 | -0.23621 | 0 | 0 | -0.051747 | 3
$ | 2017-03-04 | 21:54 | Descend | RecMode false, PID On, Ret'g, Open, Scend sub: Outside Band, depthNum = 0 | 9.5 | 54.6364 | 32.65 | 0.65125
$ | 2017-03-04 | 21:54 | Descend | Vel PID Values | [17 empty] | -0.2 | 0 | -0.10726 | 0.035424 | -0.022852 | -16.8878 | -16.8878 | -33775 | 3
$ | 2017-03-04 | 21:54 | Descend | SBE41 Message | [5 empty] | 9.5 | 9.5 | 8.691 | -0.24304 | 0 | 0 | -0.058858 | 3
$ | 2017-03-04 | 21:55 | Descend | RecMode false, PID On, Ret'g, Open, Scend sub: Outside Band, depthNum = 0 | 9.5 | 41.0625 | 32.6 | 0.97875
$ | 2017-03-04 | 21:55 | Descend | Bottom detected based on Platform Velocity near zero
$ | 2017-03-04 | 21:55 | Descend | SBE41 Message | [5 empty] | 9.49 | 9.49 | 9.1433 | -0.24557 | 0.003333 | 0.001667 | -0.06588 | 3
$ | 2017-03-04 | 21:55 | Descend | Normal state exit
$ | 2017-03-04 | 21:55 | Descend | RecMode false, PID Off, Stopped, Open, Scend sub: Outside Band, depthNum = 0 | 9.49 | 49.5881 | 32.75 | 0.1525
$ | 2017-03-04 | 21:55 | Anchor | State Entry
$ | 2017-03-04 | 21:55 | Anchor | Starting valve close
$ | 2017-03-04 | 21:55 | Anchor | Starting anchor period = 00:05:00
$ | 2017-03-04 | 21:55 | Anchor | SBE41 Message | [5 empty] | 9.5 | 9.5 | 9.3891 | -0.23822 | -0.003333 | 0 | -0.072182 | 3
$ | 2017-03-04 | 21:55 | Anchor | RecMode false, PID Off, Stopped, Open, Scend sub: Outside Band, depthNum = 0 | 9.5 | 49.4504 | 32.725 | 0.19
$ | 2017-03-04 | 21:55 | Anchor | Start Sampling Instruments
$ | 2017-03-04 | 21:55 | Anchor | Sending Optode Do Sample
$ | 2017-03-04 | 21:55 | Anchor | Sending Optode Wakeup
$ | 2017-03-04 | 21:55 | Anchor | Sending FLBB run command
$ | 2017-03-04 | 21:55 | Anchor | SBE41 Message | [5 empty] | 9.49 | 9.49 | 9.4787 | -0.21463 | 0.003333 | 0 | -0.077522 | 3
$ | 2017-03-04 | 21:55 | Anchor | Optode Message | 9.49 | [26 empty] | %!4330,2592,298.176,16.960,29.900,30.721,38.685,7.964,570.5,763.5,340.9
$ | 2017-03-04 | 21:55 | Anchor | Optode Message | 9.49 | [26 empty] | #
$ | 2017-03-04 | 21:55 | Anchor | FLBB Message | 9.49 | [25 empty] | 99/99/99,99:99:99,695,49,700,262,541
$ | 2017-03-04 | 21:55 | Anchor | FLBB Message | 9.49
$ | 2017-03-04 | 21:55 | Anchor | FLBB Message | 9.49 | [25 empty] | Ser FLBB2K-3310
$ | 2017-03-04 | 21:55 | Anchor | FLBB Message | 9.49 | [25 empty] | Ver FLNTU 4.08
$ | 2017-03-04 | 21:55 | Anchor | FLBB Message | 9.49 | [25 empty] | Ave 20
$ | 2017-03-04 | 21:55 | Anchor | FLBB Message | 9.49 | [25 empty] | Pkt 1
$ | 2017-03-04 | 21:55 | Anchor | Unparsed SBE41 Message | [5 empty] | S>pts
$ | 2017-03-04 | 21:55 | Anchor | RecMode false, PID Off, Stopped, Closed, Scend sub: Outside Band, depthNum = 0 | 9.49 | 49.4417 | 32.75 | 0.155
$ | 2017-03-04 | 21:55 | Anchor | RecMode false, PID Off, Stopped, Closed, Scend sub: Outside Band, depthNum = 0 | 9.49 | 49.4417 | 32.75 | 0.155
$ | 2017-03-04 | 21:55 | Anchor | SBE41 Message | [5 empty] | 9.50, 17.3565, 35.3335 | 9.5 | 9.497 | -0.1735 | -0.003333 | 0 | -0.08206 | 3
$ | 2017-03-04 | 21:55 | Anchor | RecMode false, PID Off, Stopped, Closed, Scend sub: Outside Band, depthNum = 0 | 9.5 | 49.438 | 32.75 | 0.15
$ | 2017-03-04 | 21:55 | Anchor | RecMode false, PID Off, Stopped, Closed, Scend sub: Outside Band, depthNum = 0 | 9.5 | 49.4374 | 32.75 | 0.15125
$ | 2017-03-04 | 21:55 | Anchor | Unparsed SBE41 Message | [5 empty] | S>
$ | 2017-03-04 | 21:55 | Anchor | RecMode false, PID Off, Stopped, Closed, Scend sub: Outside Band, depthNum = 0 | 9.5 | 49.442 | 32.75 | 0.15125
$ | 2017-03-04 | 21:55 | Anchor | SBE41 Message | [5 empty] | 9.5 | 9.5 | 9.4975 | -0.12147 | 0 | -0.001667 | -0.085798 | 3
$ | 2017-03-04 | 21:55 | Anchor | RecMode false, PID Off, Stopped, Closed, Scend sub: Outside Band, depthNum = 0 | 9.5 | 49.4395 | 32.75 | 0.165
$ | 2017-03-04 | 21:55 | Anchor | SBE41 Message | [5 empty] | 9.5 | 9.5 | 9.4961 | -0.070376 | 0 | 0 | -0.089339 | 3
$ | 2017-03-04 | 21:55 | Anchor | RecMode false, PID Off, Stopped, Closed, Scend sub: Outside Band, depthNum = 0 | 9.5 | 49.4392 | 32.75 | 0.16
$ | 2017-03-04 | 21:55 | Anchor | SBE41 Message | [5 empty] | 9.51 | 9.51 | 9.4955 | -0.031299 | -0.003333 | -0.001667 | -0.092541 | 3
$ | 2017-03-04 | 21:55 | Anchor | RecMode false, PID Off, Stopped, Closed, Scend sub: Outside Band, depthNum = 0 | 9.51 | 49.4378 | 32.75 | 0.135
$ | 2017-03-04 | 21:55 | Anchor | SBE41 Message | [5 empty] | 9.5 | 9.5 | 9.4961 | -0.009068 | 0.003333 | 0 | -0.095271 | 3
$ | 2017-03-04 | 21:55 | Anchor | RecMode false, PID Off, Stopped, Closed, Scend sub: Outside Band, depthNum = 0 | 9.5 | 49.4402 | 32.75 | 0.13375
$ | 2017-03-04 | 21:55 | Anchor | SBE41 Message | [5 empty] | 9.5 | 9.5 | 9.4977 | -0.00071 | 0 | 0.001667 | -0.097358 | 3
$ | 2017-03-04 | 21:55 | Anchor | RecMode false, PID Off, Stopped, Closed, Scend sub: Outside Band, depthNum = 0 | 9.5 | 49.4412 | 32.75 | 0.13625
$ | 2017-03-04 | 21:55 | Anchor | SBE41 Message | [5 empty] | 9.5 | 9.5 | 9.5 | 0.000629 | 0 | 0 | -0.098542 | 3
$ | 2017-03-04 | 21:55 | Anchor | RecMode false, PID Off, Stopped, Closed, Scend sub: Outside Band, depthNum = 0 | 9.5 | 49.439 | 32.75 | 0.15125
$ | 2017-03-04 | 21:55 | Anchor | SBE41 Message | [5 empty] | 9.5 | 9.5 | 9.502 | 0.000147 | 0 | 0 | -0.098762 | 3
$ | 2017-03-04 | 21:55 | Anchor | RecMode false, PID Off, Stopped, Closed, Scend sub: Outside Band, depthNum = 0 | 9.5 | 49.4363 | 32.75 | 0.15
$ | 2017-03-04 | 21:55 | Anchor | SBE41 Message | [5 empty] | 9.49 | 9.49 | 9.5029 | -0.000315 | 0.003333 | 0.001667 | -0.098353 | 3
$ | 2017-03-04 | 21:55 | Anchor | RecMode false, PID Off, Stopped, Closed, Scend sub: Outside Band, depthNum = 0 | 9.49 | 49.4406 | 32.75 | 0.15125
$ | 2017-03-04 | 21:55 | Anchor | PTH Message | [13 empty] | 820.8218 | 19.8083 | 21.607 | 20.0317
$ | 2017-03-04 | 21:55 | Anchor | SBE41 Message | [5 empty] | 9.49 | 9.49 | 9.5022 | -0.000557 | 0 | 0.001667 | -0.097799 | 3
$ | 2017-03-04 | 21:55 | Anchor | RecMode false, PID Off, Stopped, Closed, Scend sub: Outside Band, depthNum = 0 | 9.49 | 49.437 | 32.75 | 0.13375
$ | 2017-03-04 | 21:55 | Anchor | SBE41 Message | [5 empty] | 9.49 | 9.49 | 9.5008 | -0.000574 | 0 | 0 | -0.097319 | 3
$ | 2017-03-04 | 21:55 | Anchor | RecMode false, PID Off, Stopped, Closed, Scend sub: Outside Band, depthNum = 0 | 9.49 | 49.437 | 32.75 | 0.13375
$ | 2017-03-04 | 21:55 | Anchor | SBE41 Message | [5 empty] | 9.5 | 9.5 | 9.499 | -0.000386 | -0.003333 | -0.001667 | -0.096703 | 3
$ | 2017-03-04 | 21:55 | Anchor | RecMode false, PID Off, Stopped, Closed, Scend sub: Outside Band, depthNum = 0 | 9.5 | 49.4379 | 32.75 | 0.15125
$ | 2017-03-04 | 21:55 | Anchor | SBE41 Message | [5 empty] | 9.49 | 9.49 | 9.4965 | -7.8e-05 | 0.003333 | 0 | -0.095582 | 3
$ | 2017-03-04 | 21:55 | Anchor | RecMode false, PID Off, Stopped, Closed, Scend sub: Outside Band, depthNum = 0 | 9.49 | 49.4379 | 32.75 | 0.15125
$ | 2017-03-04 | 21:56 | Anchor | SBE41 Message | [5 empty] | 9.51 | 9.51 | 9.4938 | 0.000259 | -0.006667 | -0.001667 | -0.093803 | 3
$ | 2017-03-04 | 21:56 | Anchor | RecMode false, PID Off, Stopped, Closed, Scend sub: Outside Band, depthNum = 0 | 9.51 | 49.4395 | 32.75 | 0.13875
$ | 2017-03-04 | 21:56 | Anchor | SBE41 Message | [5 empty] | 9.51 | 9.51 | 9.4923 | 0.000559 | 0 | -0.003333 | -0.09146 | 3
$ | 2017-03-04 | 21:56 | Anchor | RecMode false, PID Off, Stopped, Closed, Scend sub: Outside Band, depthNum = 0 | 9.51 | 49.4372 | 32.75 | 0.13375
$ | 2017-03-04 | 21:56 | Anchor | SBE41 Message | [5 empty] | 9.49 | 9.49 | 9.493 | 0.000737 | 0.006667 | 0.003333 | -0.088674 | 3
$ | 2017-03-04 | 21:56 | Anchor | RecMode false, PID Off, Stopped, Closed, Scend sub: Outside Band, depthNum = 0 | 9.49 | 49.4365 | 32.75 | 0.15125
$ | 2017-03-04 | 21:56 | Anchor | SBE41 Message | [5 empty] | 9.5 | 9.5 | 9.4955 | 0.000722 | -0.003333 | 0.001667 | -0.085487 | 3
$ | 2017-03-04 | 21:56 | Anchor | RecMode false, PID Off, Stopped, Closed, Scend sub: Outside Band, depthNum = 0 | 9.5 | 49.438 | 32.75 | 0.15125
$ | 2017-03-04 | 21:56 | Anchor | SBE41 Message | [5 empty] | 9.49 | 9.49 | 9.4988 | 0.000495 | 0.003333 | 0 | -0.081906 | 3
$ | 2017-03-04 | 21:56 | Anchor | RecMode false, PID Off, Stopped, Closed, Scend sub: Outside Band, depthNum = 0 | 9.49 | 49.4381 | 32.75 | 0.15125
$ | 2017-03-04 | 21:56 | Anchor | SBE41 Message | [5 empty] | 9.51 | 9.51 | 9.5016 | 7.1e-05 | -0.006667 | -0.001667 | -0.077936 | 3
$ | 2017-03-04 | 21:56 | Anchor | RecMode false, PID Off, Stopped, Closed, Scend sub: Outside Band, depthNum = 0 | 9.51 | 49.4387 | 32.75 | 0.14875
$ | 2017-03-04 | 21:56 | Anchor | SBE41 Message | [5 empty] | 9.49 | 9.49 | 9.5017 | -0.000438 | 0.006667 | 0 | -0.07359 | 3
$ | 2017-03-04 | 21:56 | Anchor | RecMode false, PID Off, Stopped, Closed, Scend sub: Outside Band, depthNum = 0 | 9.49 | 49.438 | 32.75 | 0.1375
$ | 2017-03-04 | 21:56 | Anchor | SBE41 Message | [5 empty] | 9.5 | 9.5 | 9.4993 | -0.00077 | -0.003333 | 0.001667 | -0.068889 | 3
$ | 2017-03-04 | 21:56 | Anchor | RecMode false, PID Off, Stopped, Closed, Scend sub: Outside Band, depthNum = 0 | 9.5 | 49.4395 | 32.75 | 0.13375
$ | 2017-03-04 | 21:56 | Anchor | SBE41 Message | [5 empty] | 9.51 | 9.51 | 9.4975 | -0.000708 | -0.003333 | -0.003333 | -0.063878 | 3
$ | 2017-03-04 | 21:56 | Anchor | RecMode false, PID Off, Stopped, Closed, Scend sub: Outside Band, depthNum = 0 | 9.51 | 49.4382 | 32.75 | 0.1325
$ | 2017-03-04 | 21:56 | Anchor | SBE41 Message | [5 empty] | 9.52 | 9.52 | 9.4976 | -0.00033 | -0.003333 | -0.003333 | -0.058614 | 3
$ | 2017-03-04 | 21:56 | Anchor | RecMode false, PID Off, Stopped, Closed, Scend sub: Outside Band, depthNum = 0 | 9.52 | 49.4402 | 32.75 | 0.145
$ | 2017-03-04 | 21:56 | Anchor | SBE41 Message | [5 empty] | 9.5 | 9.5 | 9.4985 | 8.5e-05 | 0.006667 | 0.001667 | -0.053167 | 3
$ | 2017-03-04 | 21:56 | Anchor | RecMode false, PID Off, Stopped, Closed, Scend sub: Outside Band, depthNum = 0 | 9.5 | 49.4427 | 32.75 | 0.14
$ | 2017-03-04 | 21:56 | Anchor | SBE41 Message | [5 empty] | 9.51 | 9.51 | 9.4998 | 0.000319 | -0.003333 | 0.001667 | -0.047614 | 3
$ | 2017-03-04 | 21:56 | Anchor | RecMode false, PID Off, Stopped, Closed, Scend sub: Outside Band, depthNum = 0 | 9.51 | 49.4385 | 32.75 | 0.175
$ | 2017-03-04 | 21:56 | Anchor | SBE41 Message | [5 empty] | 9.5 | 9.5 | 9.5028 | 0.000281 | 0.003333 | 0 | -0.04203 | 3
$ | 2017-03-04 | 21:56 | Anchor | RecMode false, PID Off, Stopped, Closed, Scend sub: Outside Band, depthNum = 0 | 9.5 | 49.4409 | 32.75 | 0.15
$ | 2017-03-04 | 21:56 | Anchor | SBE41 Message | [5 empty] | 9.49 | 9.49 | 9.5069 | -2.7e-05 | 0.003333 | 0.003333 | -0.036496 | 3
$ | 2017-03-04 | 21:56 | Anchor | RecMode false, PID Off, Stopped, Closed, Scend sub: Outside Band, depthNum = 0 | 9.49 | 49.4393 | 32.75 | 0.14875
$ | 2017-03-04 | 21:56 | Anchor | SBE41 Message | [5 empty] | 9.5 | 9.5 | 9.5089 | -0.000471 | -0.003333 | 0 | -0.031098 | 3
$ | 2017-03-04 | 21:56 | Anchor | RecMode false, PID Off, Stopped, Closed, Scend sub: Outside Band, depthNum = 0 | 9.5 | 49.4381 | 32.75 | 0.1325
$ | 2017-03-04 | 21:56 | Anchor | SBE41 Message | [5 empty] | 9.5 | 9.5 | 9.5075 | -0.000812 | 0 | -0.001667 | -0.025904 | 3
$ | 2017-03-04 | 21:56 | Anchor | PTH Message | [13 empty] | 826.7058 | 19.8167 | 21.5307 | 20.0424
$ | 2017-03-04 | 21:56 | Anchor | RecMode false, PID Off, Stopped, Closed, Scend sub: Outside Band, depthNum = 0 | 9.5 | 49.4389 | 32.75 | 0.1325
$ | 2017-03-04 | 21:56 | Anchor | SBE41 Message | [5 empty] | 9.5 | 9.5 | 9.5042 | -0.000882 | 0 | 0 | -0.020992 | 3
$ | 2017-03-04 | 21:56 | Anchor | RecMode false, PID Off, Stopped, Closed, Scend sub: Outside Band, depthNum = 0 | 9.5 | 49.4405 | 32.75 | 0.13375
$ | 2017-03-04 | 21:56 | Anchor | SBE41 Message | [5 empty] | 9.51 | 9.51 | 9.5005 | -0.000631 | -0.003333 | -0.001667 | -0.016439 | 3
$ | 2017-03-04 | 21:56 | Anchor | RecMode false, PID Off, Stopped, Closed, Scend sub: Outside Band, depthNum = 0 | 9.51 | 49.4366 | 32.75 | 0.135
$ | 2017-03-04 | 21:56 | Anchor | SBE41 Message | [5 empty] | 9.51 | 9.51 | 9.4982 | -9.7e-05 | 0 | -0.001667 | -0.012314 | 3
$ | 2017-03-04 | 21:56 | Anchor | RecMode false, PID Off, Stopped, Closed, Scend sub: Outside Band, depthNum = 0 | 9.51 | 49.4361 | 32.75 | 0.1525
$ | 2017-03-04 | 21:56 | Anchor | SBE41 Message | [5 empty] | 9.51 | 9.51 | 9.4982 | 0.000522 | 0 | 0 | -0.008695 | 3
$ | 2017-03-04 | 21:57 | Anchor | RecMode false, PID Off, Stopped, Closed, Scend sub: Outside Band, depthNum = 0 | 9.51 | 49.4397 | 32.75 | 0.15
$ | 2017-03-04 | 21:57 | Anchor | SBE41 Message | [5 empty] | 9.5 | 9.5 | 9.5003 | 0.000887 | 0.003333 | 0.001667 | -0.005663 | 3
$ | 2017-03-04 | 21:57 | Anchor | RecMode false, PID Off, Stopped, Closed, Scend sub: Outside Band, depthNum = 0 | 9.5 | 49.4391 | 32.75 | 0.145
$ | 2017-03-04 | 21:57 | Anchor | SBE41 Message | [5 empty] | 9.51 | 9.51 | 9.5033 | 0.000796 | -0.003333 | 0 | -0.003295 | 3
$ | 2017-03-04 | 21:57 | Anchor | RecMode false, PID Off, Stopped, Closed, Scend sub: Outside Band, depthNum = 0 | 9.51 | 49.4369 | 32.75 | 0.15125
$ | 2017-03-04 | 21:57 | Anchor | SBE41 Message | [5 empty] | 9.49 | 9.49 | 9.5062 | 0.00034 | 0.006667 | 0.001667 | -0.001642 | 3
$ | 2017-03-04 | 21:57 | Anchor | SBE41 Message | [5 empty] | 9.51 | 9.51 | 9.5077 | -0.000235 | -0.006667 | 0 | -0.000673 | 3
$ | 2017-03-04 | 21:57 | Anchor | RecMode false, PID Off, Stopped, Closed, Scend sub: Outside Band, depthNum = 0 | 9.51 | 49.4386 | 32.75 | 0.1325
$ | 2017-03-04 | 21:57 | Anchor | RecMode false, PID Off, Stopped, Closed, Scend sub: Outside Band, depthNum = 0 | 9.51 | 49.4369 | 32.75 | 0.1325
$ | 2017-03-04 | 21:57 | Anchor | SBE41 Message | [5 empty] | 9.5 | 9.5 | 9.507 | -0.000676 | 0.003333 | -0.001667 | -0.000233 | 3
$ | 2017-03-04 | 21:57 | Anchor | SBE41 Message | [5 empty] | 9.5 | 9.5 | 9.505 | -0.000797 | 0 | 0.001667 | -9.5e-05 | 3
$ | 2017-03-04 | 21:57 | Anchor | RecMode false, PID Off, Stopped, Closed, Scend sub: Outside Band, depthNum = 0 | 9.5 | 49.4397 | 32.75 | 0.13375
$ | 2017-03-04 | 21:57 | Anchor | SBE41 Message | [5 empty] | 9.49 | 9.49 | 9.503 | -0.000572 | 0.003333 | 0.001667 | -7.1e-05 | 3
$ | 2017-03-04 | 21:57 | Anchor | RecMode false, PID Off, Stopped, Closed, Scend sub: Outside Band, depthNum = 0 | 9.49 | 49.4406 | 32.75 | 0.15125
$ | 2017-03-04 | 21:57 | Anchor | SBE41 Message | [5 empty] | 9.52 | 9.52 | 9.5018 | -0.000149 | -0.01 | -0.003333 | -6.9e-05 | 3
$ | 2017-03-04 | 21:57 | Anchor | RecMode false, PID Off, Stopped, Closed, Scend sub: Outside Band, depthNum = 0 | 9.52 | 49.4388 | 32.75 | 0.15125
$ | 2017-03-04 | 21:57 | Anchor | SBE41 Message | [5 empty] | 9.5 | 9.5 | 9.5015 | 0.000258 | 0.006667 | -0.001667 | -6.6e-05 | 3
$ | 2017-03-04 | 21:57 | Anchor | RecMode false, PID Off, Stopped, Closed, Scend sub: Outside Band, depthNum = 0 | 9.5 | 49.4366 | 32.75 | 0.15
$ | 2017-03-04 | 21:57 | Anchor | SBE41 Message | [5 empty] | 9.51 | 9.51 | 9.5009 | 0.000476 | -0.003333 | 0.001667 | -6.1e-05 | 3
$ | 2017-03-04 | 21:57 | Anchor | RecMode false, PID Off, Stopped, Closed, Scend sub: Outside Band, depthNum = 0 | 9.51 | 49.4391 | 32.75 | 0.1325
$ | 2017-03-04 | 21:57 | Anchor | SBE41 Message | [5 empty] | 9.51 | 9.51 | 9.5006 | 0.000486 | 0 | -0.001667 | -5.5e-05 | 3
$ | 2017-03-04 | 21:57 | Anchor | RecMode false, PID Off, Stopped, Closed, Scend sub: Outside Band, depthNum = 0 | 9.51 | 49.4425 | 32.75 | 0.1325
$ | 2017-03-04 | 21:57 | Anchor | SBE41 Message | [5 empty] | 9.51 | 9.51 | 9.5021 | 0.000378 | 0 | 0 | -5e-05 | 3
$ | 2017-03-04 | 21:57 | Anchor | RecMode false, PID Off, Stopped, Closed, Scend sub: Outside Band, depthNum = 0 | 9.51 | 49.4397 | 32.75 | 0.13
$ | 2017-03-04 | 21:57 | Anchor | SBE41 Message | [5 empty] | 9.49 | 9.49 | 9.5049 | 0.000202 | 0.006667 | 0.003333 | -5.1e-05 | 3
$ | 2017-03-04 | 21:57 | Anchor | RecMode false, PID Off, Stopped, Closed, Scend sub: Outside Band, depthNum = 0 | 9.49 | 49.4409 | 32.75 | 0.13125
$ | 2017-03-04 | 21:57 | Anchor | SBE41 Message | [5 empty] | 9.5 | 9.5 | 9.507 | -4e-05 | -0.003333 | 0.001667 | -5.7e-05 | 3
$ | 2017-03-04 | 21:57 | Anchor | RecMode false, PID Off, Stopped, Closed, Scend sub: Outside Band, depthNum = 0 | 9.5 | 49.4399 | 32.75 | 0.13
$ | 2017-03-04 | 21:57 | Anchor | SBE41 Message | [5 empty] | 9.51 | 9.51 | 9.5078 | -0.000304 | -0.003333 | -0.003333 | -6.6e-05 | 3
$ | 2017-03-04 | 21:57 | Anchor | RecMode false, PID Off, Stopped, Closed, Scend sub: Outside Band, depthNum = 0 | 9.51 | 49.4384 | 32.75 | 0.15
$ | 2017-03-04 | 21:57 | Anchor | SBE41 Message | [5 empty] | 9.5 | 9.5 | 9.5069 | -0.000522 | 0.003333 | 0 | -7.4e-05 | 3
$ | 2017-03-04 | 21:57 | Anchor | RecMode false, PID Off, Stopped, Closed, Scend sub: Outside Band, depthNum = 0 | 9.5 | 49.4395 | 32.75 | 0.1475
$ | 2017-03-04 | 21:57 | Anchor | PTH Message | [13 empty] | 826.5215 | 19.7583 | 21.4925 | 20.021
$ | 2017-03-04 | 21:57 | Anchor | SBE41 Message | [5 empty] | 9.51 | 9.51 | 9.5042 | -0.000594 | -0.003333 | 0 | -7.8e-05 | 3
$ | 2017-03-04 | 21:57 | Anchor | RecMode false, PID Off, Stopped, Closed, Scend sub: Outside Band, depthNum = 0 | 9.51 | 49.4394 | 32.75 | 0.175
$ | 2017-03-04 | 21:57 | Anchor | SBE41 Message | [5 empty] | 9.51 | 9.51 | 9.5016 | -0.000386 | 0 | -0.001667 | -7.7e-05 | 3
$ | 2017-03-04 | 21:57 | Anchor | RecMode false, PID Off, Stopped, Closed, Scend sub: Outside Band, depthNum = 0 | 9.51 | 49.4389 | 32.75 | 0.155
$ | 2017-03-04 | 21:57 | Anchor | SBE41 Message | [5 empty] | 9.51 | 9.51 | 9.5015 | 5.5e-05 | 0 | 0 | -7.4e-05 | 3
$ | 2017-03-04 | 21:57 | Anchor | RecMode false, PID Off, Stopped, Closed, Scend sub: Outside Band, depthNum = 0 | 9.51 | 49.4391 | 32.75 | 0.1325
$ | 2017-03-04 | 21:57 | Anchor | SBE41 Message | [5 empty] | 9.52 | 9.52 | 9.5034 | 0.000436 | -0.003333 | -0.001667 | -6.9e-05 | 3
$ | 2017-03-04 | 21:57 | Anchor | RecMode false, PID Off, Stopped, Closed, Scend sub: Outside Band, depthNum = 0 | 9.52 | 49.4397 | 32.75 | 0.13125
$ | 2017-03-04 | 21:58 | Anchor | SBE41 Message | [5 empty] | 9.5 | 9.5 | 9.5056 | 0.000512 | 0.006667 | 0.001667 | -6.4e-05 | 3
$ | 2017-03-04 | 21:58 | Anchor | RecMode false, PID Off, Stopped, Closed, Scend sub: Outside Band, depthNum = 0 | 9.5 | 49.4401 | 32.75 | 0.13375
$ | 2017-03-04 | 21:58 | Anchor | SBE41 Message | [5 empty] | 9.5 | 9.5 | 9.5077 | 0.000289 | 0 | 0.003333 | -5.8e-05 | 3
$ | 2017-03-04 | 21:58 | Anchor | RecMode false, PID Off, Stopped, Closed, Scend sub: Outside Band, depthNum = 0 | 9.5 | 49.4404 | 32.75 | 0.15125
$ | 2017-03-04 | 21:58 | Anchor | SBE41 Message | [5 empty] | 9.51 | 9.51 | 9.5097 | -0.000104 | -0.003333 | -0.001667 | -5.5e-05 | 3
$ | 2017-03-04 | 21:58 | Anchor | RecMode false, PID Off, Stopped, Closed, Scend sub: Outside Band, depthNum = 0 | 9.51 | 49.4406 | 32.75 | 0.1525
$ | 2017-03-04 | 21:58 | Anchor | SBE41 Message | [5 empty] | 9.5 | 9.5 | 9.5108 | -0.000499 | 0.003333 | 0 | -5.5e-05 | 3
$ | 2017-03-04 | 21:58 | Anchor | RecMode false, PID Off, Stopped, Closed, Scend sub: Outside Band, depthNum = 0 | 9.5 | 49.4386 | 32.75 | 0.15125
$ | 2017-03-04 | 21:58 | Anchor | SBE41 Message | [5 empty] | 9.51 | 9.51 | 9.5096 | -0.00071 | -0.003333 | 0 | -5.7e-05 | 3
$ | 2017-03-04 | 21:58 | Anchor | RecMode false, PID Off, Stopped, Closed, Scend sub: Outside Band, depthNum = 0 | 9.51 | 49.4391 | 32.75 | 0.15125
$ | 2017-03-04 | 21:58 | Anchor | SBE41 Message | [5 empty] | 9.5 | 9.5 | 9.5068 | -0.000635 | 0.003333 | 0 | -5.8e-05 | 3
$ | 2017-03-04 | 21:58 | Anchor | RecMode false, PID Off, Stopped, Closed, Scend sub: Outside Band, depthNum = 0 | 9.5 | 49.4375 | 32.75 | 0.1325
$ | 2017-03-04 | 21:58 | Anchor | SBE41 Message | [5 empty] | 9.5 | 9.5 | 9.5048 | -0.000323 | 0 | 0.001667 | -5.7e-05 | 3
$ | 2017-03-04 | 21:58 | Anchor | RecMode false, PID Off, Stopped, Closed, Scend sub: Outside Band, depthNum = 0 | 9.5 | 49.441 | 32.75 | 0.13375
$ | 2017-03-04 | 21:58 | Anchor | SBE41 Message | [5 empty] | 9.51 | 9.51 | 9.5044 | 7.8e-05 | -0.003333 | -0.001667 | -5.2e-05 | 3
$ | 2017-03-04 | 21:58 | Anchor | RecMode false, PID Off, Stopped, Closed, Scend sub: Outside Band, depthNum = 0 | 9.51 | 49.4416 | 32.75 | 0.1325
$ | 2017-03-04 | 21:58 | Anchor | SBE41 Message | [5 empty] | 9.5 | 9.5 | 9.5046 | 0.000397 | 0.003333 | 0 | -4.4e-05 | 3
$ | 2017-03-04 | 21:58 | Anchor | RecMode false, PID Off, Stopped, Closed, Scend sub: Outside Band, depthNum = 0 | 9.5 | 49.4388 | 32.75 | 0.1325
$ | 2017-03-04 | 21:58 | Anchor | SBE41 Message | [5 empty] | 9.51 | 9.51 | 9.5042 | 0.000518 | -0.003333 | 0 | -3.6e-05 | 3
$ | 2017-03-04 | 21:58 | Anchor | RecMode false, PID Off, Stopped, Closed, Scend sub: Outside Band, depthNum = 0 | 9.51 | 49.4425 | 32.75 | 0.1325
$ | 2017-03-04 | 21:58 | Anchor | SBE41 Message | [5 empty] | 9.5 | 9.5 | 9.5035 | 0.000437 | 0.003333 | 0 | -2.8e-05 | 3
$ | 2017-03-04 | 21:58 | Anchor | RecMode false, PID Off, Stopped, Closed, Scend sub: Outside Band, depthNum = 0 | 9.5 | 49.4412 | 32.75 | 0.15125
$ | 2017-03-04 | 21:58 | Anchor | SBE41 Message | [5 empty] | 9.51 | 9.51 | 9.5035 | 0.000262 | -0.003333 | 0 | -2.1e-05 | 3
$ | 2017-03-04 | 21:58 | Anchor | RecMode false, PID Off, Stopped, Closed, Scend sub: Outside Band, depthNum = 0 | 9.51 | 49.4406 | 32.75 | 0.15
$ | 2017-03-04 | 21:58 | Anchor | SBE41 Message | [5 empty] | 9.53 | 9.53 | 9.5042 | 0.000122 | -0.006667 | -0.005 | -1.8e-05 | 3
$ | 2017-03-04 | 21:58 | Anchor | RecMode false, PID Off, Stopped, Closed, Scend sub: Outside Band, depthNum = 0 | 9.53 | 49.4385 | 32.75 | 0.14
$ | 2017-03-04 | 21:58 | Anchor | SBE41 Message | [5 empty] | 9.49 | 9.49 | 9.5048 | 6e-05 | 0.013333 | 0.003333 | -2.2e-05 | 3
$ | 2017-03-04 | 21:58 | Anchor | RecMode false, PID Off, Stopped, Closed, Scend sub: Outside Band, depthNum = 0 | 9.49 | 49.4404 | 32.75 | 0.13375
$ | 2017-03-04 | 21:58 | Anchor | SBE41 Message | [5 empty] | 9.5 | 9.5 | 9.5057 | 2.4e-05 | -0.003333 | 0.005 | -2.9e-05 | 3
$ | 2017-03-04 | 21:58 | Anchor | RecMode false, PID Off, Stopped, Closed, Scend sub: Outside Band, depthNum = 0 | 9.5 | 49.4388 | 32.75 | 0.13375
$ | 2017-03-04 | 21:58 | Anchor | SBE41 Message | [5 empty] | 9.5 | 9.5 | 9.5076 | -4.7e-05 | 0 | -0.001667 | -3.7e-05 | 3
$ | 2017-03-04 | 21:58 | Anchor | RecMode false, PID Off, Stopped, Closed, Scend sub: Outside Band, depthNum = 0 | 9.5 | 49.4376 | 32.75 | 0.13375
$ | 2017-03-04 | 21:58 | Anchor | PTH Message | [13 empty] | 826.6133 | 19.6917 | 21.4467 | 19.9888
$ | 2017-03-04 | 21:58 | Anchor | SBE41 Message | [5 empty] | 9.49 | 9.49 | 9.5097 | -0.000187 | 0.003333 | 0.001667 | -4.3e-05 | 3
$ | 2017-03-04 | 21:58 | Anchor | RecMode false, PID Off, Stopped, Closed, Scend sub: Outside Band, depthNum = 0 | 9.49 | 49.4433 | 32.75 | 0.13375
$ | 2017-03-04 | 21:58 | Anchor | SBE41 Message | [5 empty] | 9.5 | 9.5 | 9.509 | -0.000377 | -0.003333 | 0 | -4.3e-05 | 3
$ | 2017-03-04 | 21:58 | Anchor | RecMode false, PID Off, Stopped, Closed, Scend sub: Outside Band, depthNum = 0 | 9.5 | 49.4396 | 32.75 | 0.1475
$ | 2017-03-04 | 21:58 | Anchor | SBE41 Message | [5 empty] | 9.51 | 9.51 | 9.5047 | -0.000477 | -0.003333 | -0.003333 | -3.5e-05 | 3
$ | 2017-03-04 | 21:58 | Anchor | RecMode false, PID Off, Stopped, Closed, Scend sub: Outside Band, depthNum = 0 | 9.51 | 49.4374 | 32.75 | 0.15125
$ | 2017-03-04 | 21:58 | Anchor | SBE41 Message | [5 empty] | 9.5 | 9.5 | 9.5 | -0.000313 | 0.003333 | 0 | -2e-05 | 3
$ | 2017-03-04 | 21:58 | Anchor | RecMode false, PID Off, Stopped, Closed, Scend sub: Outside Band, depthNum = 0 | 9.5 | 49.4393 | 32.75 | 0.15
$ | 2017-03-04 | 21:59 | Anchor | SBE41 Message | [5 empty] | 9.52 | 9.52 | 9.4977 | 0.000118 | -0.006667 | -0.001667 | -6e-06 | 3
$ | 2017-03-04 | 21:59 | Anchor | RecMode false, PID Off, Stopped, Closed, Scend sub: Outside Band, depthNum = 0 | 9.52 | 49.4399 | 32.75 | 0.1325
$ | 2017-03-04 | 21:59 | Anchor | SBE41 Message | [5 empty] | 9.49 | 9.49 | 9.498 | 0.000643 | 0.01 | 0.001667 | 5e-06 | 3
$ | 2017-03-04 | 21:59 | Anchor | RecMode false, PID Off, Stopped, Closed, Scend sub: Outside Band, depthNum = 0 | 9.49 | 49.4398 | 32.75 | 0.13375
$ | 2017-03-04 | 21:59 | Anchor | SBE41 Message | [5 empty] | 9.51 | 9.51 | 9.5004 | 0.000991 | -0.006667 | 0.001667 | 8e-06 | 3
$ | 2017-03-04 | 21:59 | Anchor | RecMode false, PID Off, Stopped, Closed, Scend sub: Outside Band, depthNum = 0 | 9.51 | 49.4436 | 32.75 | 0.15375
$ | 2017-03-04 | 21:59 | Anchor | SBE41 Message | [5 empty] | 9.5 | 9.5 | 9.5037 | 0.000907 | 0.003333 | -0.001667 | 5e-06 | 3
$ | 2017-03-04 | 21:59 | Anchor | RecMode false, PID Off, Stopped, Closed, Scend sub: Outside Band, depthNum = 0 | 9.5 | 49.4436 | 32.75 | 0.15375
$ | 2017-03-04 | 21:59 | Anchor | SBE41 Message | [5 empty] | 9.5 | 9.5 | 9.5058 | 0.000372 | 0 | 0.001667 | 1e-06 | 3
$ | 2017-03-04 | 21:59 | Anchor | RecMode false, PID Off, Stopped, Closed, Scend sub: Outside Band, depthNum = 0 | 9.5 | 49.4412 | 32.75 | 0.165
$ | 2017-03-04 | 21:59 | Anchor | SBE41 Message | [5 empty] | 9.49 | 9.49 | 9.5056 | -0.000288 | 0.003333 | 0.001667 | -1e-06 | 3
$ | 2017-03-04 | 21:59 | Anchor | RecMode false, PID Off, Stopped, Closed, Scend sub: Outside Band, depthNum = 0 | 9.49 | 49.4412 | 32.75 | 0.165
$ | 2017-03-04 | 21:59 | Anchor | SBE41 Message | [5 empty] | 9.5 | 9.5 | 9.5041 | -0.000671 | -0.003333 | 0 | 1e-06 | 3
$ | 2017-03-04 | 21:59 | Anchor | RecMode false, PID Off, Stopped, Closed, Scend sub: Outside Band, depthNum = 0 | 9.5 | 49.438 | 32.75 | 0.13375
$ | 2017-03-04 | 21:59 | Anchor | SBE41 Message | [5 empty] | 9.5 | 9.5 | 9.5025 | -0.000642 | 0 | -0.001667 | 7e-06 | 3
$ | 2017-03-04 | 21:59 | Anchor | RecMode false, PID Off, Stopped, Closed, Scend sub: Outside Band, depthNum = 0 | 9.5 | 49.4395 | 32.75 | 0.1525
$ | 2017-03-04 | 21:59 | Anchor | SBE41 Message | [5 empty] | 9.48 | 9.48 | 9.5007 | -0.000327 | 0.006667 | 0.003333 | 1.6e-05 | 3
$ | 2017-03-04 | 21:59 | Anchor | RecMode false, PID Off, Stopped, Closed, Scend sub: Outside Band, depthNum = 0 | 9.48 | 49.4398 | 32.75 | 0.145
$ | 2017-03-04 | 21:59 | Anchor | SBE41 Message | [5 empty] | 9.5 | 9.5 | 9.4985 | 8.4e-05 | -0.006667 | 0 | 2.7e-05 | 3
$ | 2017-03-04 | 21:59 | Anchor | RecMode false, PID Off, Stopped, Closed, Scend sub: Outside Band, depthNum = 0 | 9.5 | 49.4414 | 32.75 | 0.13875
$ | 2017-03-04 | 21:59 | Anchor | SBE41 Message | [5 empty] | 9.49 | 9.49 | 9.4968 | 0.000431 | 0.003333 | -0.001667 | 4.2e-05 | 3
$ | 2017-03-04 | 21:59 | Anchor | RecMode false, PID Off, Stopped, Closed, Scend sub: Outside Band, depthNum = 0 | 9.49 | 49.4395 | 32.75 | 0.135
$ | 2017-03-04 | 21:59 | Anchor | SBE41 Message | [5 empty] | 9.49 | 9.49 | 9.4957 | 0.00061 | 0 | 0.001667 | 5.5e-05 | 3
$ | 2017-03-04 | 21:59 | Anchor | RecMode false, PID Off, Stopped, Closed, Scend sub: Outside Band, depthNum = 0 | 9.49 | 49.4423 | 32.75 | 0.1325
$ | 2017-03-04 | 21:59 | Anchor | SBE41 Message | [5 empty] | 9.51 | 9.51 | 9.4942 | 0.000628 | -0.006667 | -0.003333 | 6.6e-05 | 3
$ | 2017-03-04 | 21:59 | Anchor | RecMode false, PID Off, Stopped, Closed, Scend sub: Outside Band, depthNum = 0 | 9.51 | 49.4398 | 32.75 | 0.1325
$ | 2017-03-04 | 21:59 | Anchor | SBE41 Message | [5 empty] | 9.5 | 9.5 | 9.4927 | 0.000592 | 0.003333 | -0.001667 | 7.6e-05 | 3
$ | 2017-03-04 | 21:59 | Anchor | RecMode false, PID Off, Stopped, Closed, Scend sub: Outside Band, depthNum = 0 | 9.5 | 49.4419 | 32.75 | 0.1325
$ | 2017-03-04 | 21:59 | Anchor | SBE41 Message | [5 empty] | 9.51 | 9.51 | 9.4924 | 0.000566 | -0.003333 | 0 | 8.5e-05 | 3
$ | 2017-03-04 | 21:59 | Anchor | RecMode false, PID Off, Stopped, Closed, Scend sub: Outside Band, depthNum = 0 | 9.51 | 49.4407 | 32.75 | 0.1375
$ | 2017-03-04 | 21:59 | Anchor | SBE41 Message | [5 empty] | 9.49 | 9.49 | 9.4938 | 0.000512 | 0.006667 | 0.001667 | 9.1e-05 | 3
$ | 2017-03-04 | 21:59 | Anchor | PTH Message | [13 empty] | 827.0889 | 19.6833 | 21.4849 | 19.9459
$ | 2017-03-04 | 21:59 | Anchor | RecMode false, PID Off, Stopped, Closed, Scend sub: Outside Band, depthNum = 0 | 9.49 | 49.4387 | 32.75 | 0.1325
$ | 2017-03-04 | 21:59 | Anchor | SBE41 Message | [5 empty] | 9.49 | 9.49 | 9.4968 | 0.000381 | 0 | 0.003333 | 9.7e-05 | 3
$ | 2017-03-04 | 21:59 | Anchor | RecMode false, PID Off, Stopped, Closed, Scend sub: Outside Band, depthNum = 0 | 9.49 | 49.4403 | 32.75 | 0.15
$ | 2017-03-04 | 21:59 | Anchor | SBE41 Message | [5 empty] | 9.52 | 9.52 | 9.5004 | 0.000135 | -0.01 | -0.005 | 0.000101 | 3
$ | 2017-03-04 | 21:59 | Anchor | RecMode false, PID Off, Stopped, Closed, Scend sub: Outside Band, depthNum = 0 | 9.52 | 49.4399 | 32.75 | 0.15
$ | 2017-03-04 | 21:59 | Anchor | SBE41 Message | [5 empty] | 9.51 | 9.51 | 9.502 | -0.000251 | 0.003333 | -0.003333 | 0.000103 | 3
$ | 2017-03-04 | 21:59 | Anchor | RecMode false, PID Off, Stopped, Closed, Scend sub: Outside Band, depthNum = 0 | 9.51 | 49.4402 | 32.75 | 0.1325
$ | 2017-03-04 | 21:59 | Anchor | SBE41 Message | [5 empty] | 9.5 | 9.5 | 9.5009 | -0.000647 | 0.003333 | 0.003333 | 0.000104 | 3
$ | 2017-03-04 | 22:00 | Anchor | RecMode false, PID Off, Stopped, Closed, Scend sub: Outside Band, depthNum = 0 | 9.5 | 49.4416 | 32.75 | 0.13375
$ | 2017-03-04 | 22:00 | Anchor | SBE41 Message | [5 empty] | 9.51 | 9.51 | 9.4996 | -0.000784 | -0.003333 | 0 | 0.000104 | 3
$ | 2017-03-04 | 22:00 | Anchor | RecMode false, PID Off, Stopped, Closed, Scend sub: Outside Band, depthNum = 0 | 9.51 | 49.4421 | 32.75 | 0.13375
$ | 2017-03-04 | 22:00 | Anchor | SBE41 Message | [5 empty] | 9.51 | 9.51 | 9.5014 | -0.000576 | 0 | -0.001667 | 9.9e-05 | 3
$ | 2017-03-04 | 22:00 | Anchor | RecMode false, PID Off, Stopped, Closed, Scend sub: Outside Band, depthNum = 0 | 9.51 | 49.4385 | 32.75 | 0.13375
$ | 2017-03-04 | 22:00 | Anchor | SBE41 Message | [5 empty] | 9.5 | 9.5 | 9.5053 | -0.000269 | 0.003333 | 0.001667 | 8.5e-05 | 3
$ | 2017-03-04 | 22:00 | Anchor | Normal state exit
$ | 2017-03-04 | 22:00 | Anchor | Start Sampling Instruments
$ | 2017-03-04 | 22:00 | Anchor | Sending Optode Do Sample
$ | 2017-03-04 | 22:00 | Anchor | Sending Optode Wakeup
$ | 2017-03-04 | 22:00 | Anchor | RecMode false, PID Off, Stopped, Closed, Scend sub: Outside Band, depthNum = 0 | 9.5 | 49.4404 | 32.75 | 0.13375
$ | 2017-03-04 | 22:00 | Anchor | Sending FLBB run command
$ | 2017-03-04 | 22:00 | Start CP Mode | State Entry
$ | 2017-03-04 | 22:00 | Start CP Mode | Stopping SBE41 Timer
$ | 2017-03-04 | 22:00 | Start CP Mode | SBE41 Message | [5 empty] | 9.5 | 9.5 | 9.5075 | -0.000159 | 0 | 0.001667 | 6.8e-05 | 3
$ | 2017-03-04 | 22:00 | Start CP Mode | Optode Message | 9.5 | [26 empty] | %!4330,2592,301.725,17.370,29.595,30.416,38.376,7.960,560.8,760.8,327.9
$ | 2017-03-04 | 22:00 | Start CP Mode | Optode Message | 9.5 | [26 empty] | #
$ | 2017-03-04 | 22:00 | Start CP Mode | FLBB Message | 9.5 | [25 empty] | 99/99/99,99:99:99,695,50,700,122,541
$ | 2017-03-04 | 22:00 | Start CP Mode | FLBB Message | 9.5
$ | 2017-03-04 | 22:00 | Start CP Mode | FLBB Message | 9.5 | [25 empty] | Ser FLBB2K-3310
$ | 2017-03-04 | 22:00 | Start CP Mode | FLBB Message | 9.5 | [25 empty] | Ver FLNTU 4.08
$ | 2017-03-04 | 22:00 | Start CP Mode | FLBB Message | 9.5 | [25 empty] | Ave 20
$ | 2017-03-04 | 22:00 | Start CP Mode | FLBB Message | 9.5 | [25 empty] | Pkt 1
$ | 2017-03-04 | 22:00 | Start CP Mode | Unparsed SBE41 Message | [5 empty] | S>pts
$ | 2017-03-04 | 22:00 | Start CP Mode | RecMode false, PID Off, Stopped, Closed, Scend sub: Outside Band, depthNum = 0 | 9.5 | 49.44 | 32.75 | 0.17125
$ | 2017-03-04 | 22:00 | Start CP Mode | RecMode false, PID Off, Stopped, Closed, Scend sub: Outside Band, depthNum = 0 | 9.5 | 49.4411 | 32.75 | 0.14625
$ | 2017-03-04 | 22:00 | Start CP Mode | SBE41 Message | [5 empty] | 9.50, 17.3553, 35.3435 | 9.5 | 9.5073 | -0.000296 | 0 | 0 | 5.1e-05 | 3
$ | 2017-03-04 | 22:00 | Start CP Mode | RecMode false, PID Off, Stopped, Closed, Scend sub: Outside Band, depthNum = 0 | 9.5 | 49.4423 | 32.75 | 0.13875
$ | 2017-03-04 | 22:00 | Start CP Mode | RecMode false, PID Off, Stopped, Closed, Scend sub: Outside Band, depthNum = 0 | 9.5 | 49.4411 | 32.75 | 0.1325
$ | 2017-03-04 | 22:00 | Start CP Mode | SBE41 Timer Stopped, Sending SBE41 CR/LF
$ | 2017-03-04 | 22:00 | Start CP Mode | Unparsed SBE41 Message | [5 empty] | S>
$ | 2017-03-04 | 22:00 | Start CP Mode | RecMode false, PID Off, Stopped, Closed, Scend sub: Outside Band, depthNum = 0 | 9.5 | 49.4391 | 32.75 | 0.13375
$ | 2017-03-04 | 22:00 | Start CP Mode | Didn't get CR/LF response, trying again
$ | 2017-03-04 | 22:00 | Start CP Mode | Unparsed SBE41 Message | [5 empty] | S>
$ | 2017-03-04 | 22:00 | Start CP Mode | RecMode false, PID Off, Stopped, Closed, Scend sub: Outside Band, depthNum = 0 | 9.5 | 49.439 | 32.75 | 0.13375
$ | 2017-03-04 | 22:00 | Start CP Mode | Got CR/LF response, sending startprofile
$ | 2017-03-04 | 22:00 | Start CP Mode | RecMode false, PID Off, Stopped, Closed, Scend sub: Outside Band, depthNum = 0 | 9.5 | 49.439 | 32.75 | 0.13375
$ | 2017-03-04 | 22:00 | Start CP Mode | Didn't get startprofile response, retrying
$ | 2017-03-04 | 22:00 | Start CP Mode | Calculated new PID Constant, h = 3
$ | 2017-03-04 | 22:00 | Start CP Mode | Unparsed SBE41 Message | [5 empty] | S>startprofile5
$ | 2017-03-04 | 22:00 | Start CP Mode | Unparsed SBE41 Message | [5 empty] | profile started, pump delay = 5 seconds
$ | 2017-03-04 | 22:00 | Start CP Mode | RecMode false, PID Off, Stopped, Closed, Scend sub: Outside Band, depthNum = 0 | 9.5 | 49.4414 | 32.75 | 0.15625
$ | 2017-03-04 | 22:00 | Start CP Mode | Got startprofile response
$ | 2017-03-04 | 22:00 | Start CP Mode | Calculated new PID Constant, h = 1
$ | 2017-03-04 | 22:00 | Start CP Mode | Starting valve open
$ | 2017-03-04 | 22:00 | Start CP Mode | Normal state exit
$ | 2017-03-04 | 22:00 | Start CP Mode | RecMode false, PID Off, Stopped, Closed, Scend sub: Outside Band, depthNum = 0 | 9.5 | 49.4409 | 32.75 | 0.19
$ | 2017-03-04 | 22:00 | DeAnchor | State Entry
$ | 2017-03-04 | 22:00 | DeAnchor | Deanchor JV = 10000.0
$ | 2017-03-04 | 22:00 | DeAnchor | Initializing SBE 41 LPF
$ | 2017-03-04 | 22:00 | DeAnchor | Starting valve open
$ | 2017-03-04 | 22:00 | DeAnchor | RecMode false, PID Off, Ext'g, Open, Scend sub: Outside Band, depthNum = 0 | 9.5 | 49.4389 | 32.7 | 0.3475
$ | 2017-03-04 | 22:00 | DeAnchor | Unparsed SBE41 Message | [5 empty] | S> 9.50, 17.3544, 35.3441
$ | 2017-03-04 | 22:00 | DeAnchor | RecMode false, PID Off, Ext'g, Open, Scend sub: Outside Band, depthNum = 0 | 9.5 | 49.5037 | 32.7 | 0.34375
$ | 2017-03-04 | 22:00 | DeAnchor | SBE41 Message | [5 empty] | 9.48, 17.3547, 35.3438 | 9.48 | 9.5 | 0 | 0.02 | 0.01 | 0 | 1
$ | 2017-03-04 | 22:00 | DeAnchor | SBE41 Message | [5 empty] | 9.46, 17.3552, 35.3436 | 9.46 | 9.4999 | 7e-06 | 0.02 | 0.02 | 0 | 1
$ | 2017-03-04 | 22:00 | DeAnchor | SBE41 Message | [5 empty] | 9.48, 17.3553, 35.3433 | 9.48 | 9.4993 | 8.4e-05 | -0.02 | 0 | 3e-06 | 1
$ | 2017-03-04 | 22:00 | DeAnchor | RecMode false, PID Off, Ext'g, Open, Scend sub: Outside Band, depthNum = 0 | 9.48 | 49.7975 | 32.7 | 0.3425
$ | 2017-03-04 | 22:00 | DeAnchor | SBE41 Message | [5 empty] | 9.48, 17.3555, 35.3433 | 9.48 | 9.4967 | 0.000411 | 0 | -0.01 | 1.5e-05 | 1
$ | 2017-03-04 | 22:00 | DeAnchor | SBE41 Message | [5 empty] | 9.49, 17.3556, 35.3433 | 9.49 | 9.4907 | 0.001154 | -0.01 | -0.005 | 4.4e-05 | 1
$ | 2017-03-04 | 22:00 | DeAnchor | PTH Message | [13 empty] | 825.9753 | 19.625 | 21.4849 | 19.8923
$ | 2017-03-04 | 22:00 | DeAnchor | SBE41 Message | [5 empty] | 9.48, 17.3557, 35.3431 | 9.48 | 9.4828 | 0.002128 | 0.01 | 0 | 9.1e-05 | 1
$ | 2017-03-04 | 22:00 | DeAnchor | SBE41 Message | [5 empty] | 9.49, 17.3558, 35.3429 | 9.49 | 9.4774 | 0.00279 | -0.01 | 0 | 0.000143 | 1
$ | 2017-03-04 | 22:00 | DeAnchor | RecMode false, PID Off, Ext'g, Open, Scend sub: Outside Band, depthNum = 0 | 9.49 | 50.4044 | 32.7 | 0.38625
$ | 2017-03-04 | 22:00 | DeAnchor | SBE41 Message | [5 empty] | 9.49, 17.3558, 35.3430 | 9.49 | 9.4773 | 0.00281 | 0 | -0.005 | 0.000187 | 1
$ | 2017-03-04 | 22:00 | DeAnchor | SBE41 Message | [5 empty] | 9.50, 17.3560, 35.3429 | 9.5 | 9.4804 | 0.00242 | -0.01 | -0.005 | 0.000215 | 1
$ | 2017-03-04 | 22:00 | DeAnchor | RecMode false, PID Off, Ext'g, Open, Scend sub: Outside Band, depthNum = 0 | 9.5 | 50.9836 | 32.7 | 0.34125
$ | 2017-03-04 | 22:00 | DeAnchor | SBE41 Message | [5 empty] | 9.49, 17.3561, 35.3429 | 9.49 | 9.4836 | 0.002016 | 0.01 | 0 | 0.000232 | 1
$ | 2017-03-04 | 22:00 | DeAnchor | SBE41 Message | [5 empty] | 9.47, 17.3558, 35.3430 | 9.47 | 9.486 | 0.001643 | 0.02 | 0.015 | 0.000242 | 1
$ | 2017-03-04 | 22:00 | DeAnchor | SBE41 Message | [5 empty] | 9.49, 17.3558, 35.3431 | 9.49 | 9.4885 | 0.001013 | -0.02 | 0 | 0.000245 | 1
$ | 2017-03-04 | 22:00 | DeAnchor | SBE41 Message | [5 empty] | 9.48, 17.3557, 35.3433 | 9.48 | 9.4906 | 1.2e-05 | 0.01 | -0.005 | 0.000244 | 1
$ | 2017-03-04 | 22:00 | DeAnchor | RecMode false, PID Off, Ext'g, Open, Scend sub: Outside Band, depthNum = 0 | 9.48 | 51.6495 | 32.7 | 0.335
$ | 2017-03-04 | 22:00 | DeAnchor | SBE41 Message | [5 empty] | 9.49, 17.3560, 35.3429 | 9.49 | 9.4904 | -0.000936 | -0.01 | 0 | 0.000243 | 1
$ | 2017-03-04 | 22:00 | DeAnchor | SBE41 Message | [5 empty] | 9.50, 17.3559, 35.3431 | 9.5 | 9.4875 | -0.001241 | -0.01 | -0.01 | 0.000247 | 1
$ | 2017-03-04 | 22:00 | DeAnchor | SBE41 Message | [5 empty] | 9.47, 17.3559, 35.3429 | 9.47 | 9.4844 | -0.000883 | 0.03 | 0.01 | 0.000256 | 1
$ | 2017-03-04 | 22:00 | DeAnchor | RecMode false, PID Off, Ext'g, Open, Scend sub: Outside Band, depthNum = 0 | 9.47 | 40.982 | 32.7 | 0.34375
$ | 2017-03-04 | 22:00 | DeAnchor | SBE41 Message | [5 empty] | 9.49, 17.3556, 35.3432 | 9.49 | 9.4839 | -0.000421 | -0.02 | 0.005 | 0.000265 | 1
$ | 2017-03-04 | 22:01 | DeAnchor | SBE41 Message | [5 empty] | 9.47, 17.3553, 35.3433 | 9.47 | 9.4856 | -0.00024 | 0.02 | 0 | 0.000269 | 1
$ | 2017-03-04 | 22:01 | DeAnchor | SBE41 Message | [5 empty] | 9.50, 17.3552, 35.3435 | 9.5 | 9.4872 | -0.000147 | -0.03 | -0.005 | 0.000271 | 1
$ | 2017-03-04 | 22:01 | DeAnchor | RecMode false, PID Off, Ext'g, Open, Scend sub: Outside Band, depthNum = 0 | 9.5 | 41.5276 | 32.7 | 0.3475
$ | 2017-03-04 | 22:01 | DeAnchor | SBE41 Message | [5 empty] | 9.49, 17.3550, 35.3438 | 9.49 | 9.4867 | 0.00022 | 0.01 | -0.01 | 0.000274 | 1
$ | 2017-03-04 | 22:01 | DeAnchor | SBE41 Message | [5 empty] | 9.48, 17.3549, 35.3436 | 9.48 | 9.4845 | 0.000752 | 0.01 | 0.01 | 0.000279 | 1
$ | 2017-03-04 | 22:01 | DeAnchor | SBE41 Message | [5 empty] | 9.49, 17.3550, 35.3436 | 9.49 | 9.4832 | 0.000883 | -0.01 | 0 | 0.000285 | 1
$ | 2017-03-04 | 22:01 | DeAnchor | RecMode false, PID Off, Ext'g, Open, Scend sub: Outside Band, depthNum = 0 | 9.49 | 42.1455 | 32.7 | 0.3625
$ | 2017-03-04 | 22:01 | DeAnchor | SBE41 Message | [5 empty] | 9.47, 17.3549, 35.3438 | 9.47 | 9.4845 | 0.00037 | 0.02 | 0.005 | 0.000289 | 1
$ | 2017-03-04 | 22:01 | DeAnchor | SBE41 Message | [5 empty] | 9.49, 17.3547, 35.3438 | 9.49 | 9.4867 | -0.000281 | -0.02 | 0 | 0.000289 | 1
$ | 2017-03-04 | 22:01 | DeAnchor | SBE41 Message | [5 empty] | 9.48, 17.3549, 35.3436 | 9.48 | 9.4872 | -0.000419 | 0.01 | -0.005 | 0.000289 | 1
$ | 2017-03-04 | 22:01 | DeAnchor | RecMode false, PID Off, Ext'g, Open, Scend sub: Outside Band, depthNum = 0 | 9.48 | 54.4549 | 32.7 | 0.34375
$ | 2017-03-04 | 22:01 | DeAnchor | SBE41 Message | [5 empty] | 9.47, 17.3553, 35.3433 | 9.47 | 9.4855 | 7e-06 | 0.01 | 0.01 | 0.00029 | 1
$ | 2017-03-04 | 22:01 | DeAnchor | SBE41 Message | [5 empty] | 9.48, 17.3555, 35.3433 | 9.48 | 9.4832 | 0.000496 | -0.01 | 0 | 0.000294 | 1
$ | 2017-03-04 | 22:01 | DeAnchor | SBE41 Message | [5 empty] | 9.49, 17.3557, 35.3431 | 9.49 | 9.4817 | 0.000619 | -0.01 | -0.01 | 0.0003 | 1
$ | 2017-03-04 | 22:01 | DeAnchor | SBE41 Message | [5 empty] | 9.47, 17.3558, 35.3430 | 9.47 | 9.4806 | 0.000474 | 0.02 | 0.005 | 0.000307 | 1
$ | 2017-03-04 | 22:01 | DeAnchor | RecMode false, PID Off, Ext'g, Open, Scend sub: Outside Band, depthNum = 0 | 9.47 | 55.1451 | 32.7 | 0.34625
$ | 2017-03-04 | 22:01 | DeAnchor | SBE41 Message | [5 empty] | 9.50, 17.3558, 35.3434 | 9.5 | 9.4795 | 0.000463 | -0.03 | -0.005 | 0.000315 | 1
$ | 2017-03-04 | 22:01 | DeAnchor | SBE41 Message | [5 empty] | 9.47, 17.3560, 35.3429 | 9.47 | 9.4789 | 0.000695 | 0.03 | 0 | 0.000323 | 1
$ | 2017-03-04 | 22:01 | DeAnchor | RecMode false, PID Off, Ext'g, Open, Scend sub: Outside Band, depthNum = 0 | 9.47 | 55.9076 | 32.7 | 0.3425
$ | 2017-03-04 | 22:01 | DeAnchor | SBE41 Message | [5 empty] | 9.49, 17.3557, 35.3431 | 9.49 | 9.4797 | 0.000864 | -0.02 | 0.005 | 0.000329 | 1
$ | 2017-03-04 | 22:01 | DeAnchor | SBE41 Message | [5 empty] | 9.47, 17.3558, 35.3432 | 9.47 | 9.4814 | 0.000719 | 0.02 | 0 | 0.000333 | 1
$ | 2017-03-04 | 22:01 | DeAnchor | SBE41 Message | [5 empty] | 9.48, 17.3560, 35.3429 | 9.48 | 9.4828 | 0.000344 | -0.01 | 0.005 | 0.000333 | 1
$ | 2017-03-04 | 22:01 | DeAnchor | SBE41 Message | [5 empty] | 9.48, 17.3558, 35.3432 | 9.48 | 9.483 | 2.9e-05 | 0 | -0.005 | 0.000331 | 1
$ | 2017-03-04 | 22:01 | DeAnchor | RecMode false, PID Off, Ext'g, Open, Scend sub: Outside Band, depthNum = 0 | 9.48 | 56.6578 | 32.7 | 0.33875
$ | 2017-03-04 | 22:01 | DeAnchor | SBE41 Message | [5 empty] | 9.50, 17.3560, 35.3430 | 9.5 | 9.482 | -3.8e-05 | -0.02 | -0.01 | 0.000331 | 1
$ | 2017-03-04 | 22:01 | DeAnchor | SBE41 Message | [5 empty] | 9.48, 17.3561, 35.3429 | 9.48 | 9.4803 | 4e-05 | 0.02 | 0 | 0.000332 | 1
$ | 2017-03-04 | 22:01 | DeAnchor | SBE41 Message | [5 empty] | 9.48, 17.3560, 35.3432 | 9.48 | 9.4794 | 2e-06 | 0 | 0.01 | 0.000333 | 1
$ | 2017-03-04 | 22:01 | DeAnchor | RecMode false, PID Off, Ext'g, Open, Scend sub: Outside Band, depthNum = 0 | 9.48 | 57.4178 | 32.7 | 0.335
$ | 2017-03-04 | 22:01 | DeAnchor | SBE41 Message | [5 empty] | 9.47, 17.3559, 35.3431 | 9.47 | 9.4808 | -0.000235 | 0.01 | 0.005 | 0.000329 | 1
$ | 2017-03-04 | 22:01 | DeAnchor | SBE41 Message | [5 empty] | 9.52, 17.3562, 35.3428 | 9.52 | 9.4836 | -0.000478 | -0.05 | -0.02 | 0.000307 | 1
$ | 2017-03-04 | 22:01 | DeAnchor | SBE41 Message | [5 empty] | 9.48, 17.3560, 35.3431 | 9.48 | 9.4852 | -0.000464 | 0.04 | -0.005 | 0.000249 | 1
$ | 2017-03-04 | 22:01 | DeAnchor | RecMode false, PID Off, Ext'g, Open, Scend sub: Outside Band, depthNum = 0 | 9.48 | 58.4904 | 32.7 | 0.3375
$ | 2017-03-04 | 22:01 | DeAnchor | SBE41 Message | [5 empty] | 9.47, 17.3559, 35.3431 | 9.47 | 9.4845 | -0.000212 | 0.01 | 0.025 | 0.000191 | 1
$ | 2017-03-04 | 22:01 | DeAnchor | SBE41 Message | [5 empty] | 9.50, 17.3559, 35.3431 | 9.5 | 9.4842 | -0.000146 | -0.03 | -0.01 | 0.000133 | 1
$ | 2017-03-04 | 22:01 | DeAnchor | SBE41 Message | [5 empty] | 9.48, 17.3558, 35.3429 | 9.48 | 9.4864 | -0.000547 | 0.02 | -0.005 | 7.4e-05 | 1
$ | 2017-03-04 | 22:01 | DeAnchor | RecMode false, PID Off, Ext'g, Open, Scend sub: Outside Band, depthNum = 0 | 9.48 | 59.245 | 32.7 | 0.34
$ | 2017-03-04 | 22:01 | DeAnchor | SBE41 Message | [5 empty] | 9.50, 17.3558, 35.3432 | 9.5 | 9.4885 | -0.001018 | -0.02 | 0 | 3e-05 | 1
$ | 2017-03-04 | 22:01 | DeAnchor | SBE41 Message | [5 empty] | 9.48, 17.3558, 35.3429 | 9.48 | 9.4878 | -0.001031 | 0.02 | 0 | 1.8e-05 | 1
$ | 2017-03-04 | 22:01 | DeAnchor | SBE41 Message | [5 empty] | 9.48, 17.3558, 35.3431 | 9.48 | 9.4862 | -0.000671 | 0 | 0.01 | 3.5e-05 | 1
$ | 2017-03-04 | 22:01 | DeAnchor | RecMode false, PID Off, Ext'g, Open, Scend sub: Outside Band, depthNum = 0 | 9.48 | 48.8317 | 32.7 | 0.35375
$ | 2017-03-04 | 22:01 | DeAnchor | SBE41 Message | [5 empty] | 9.47, 17.3557, 35.3431 | 9.47 | 9.4866 | -0.000375 | 0.01 | 0.005 | 5.2e-05 | 1
$ | 2017-03-04 | 22:01 | DeAnchor | SBE41 Message | [5 empty] | 9.49, 17.3559, 35.3428 | 9.49 | 9.4879 | -0.000335 | -0.02 | -0.005 | 5.4e-05 | 1
$ | 2017-03-04 | 22:01 | DeAnchor | SBE41 Message | [5 empty] | 9.48, 17.3558, 35.3432 | 9.48 | 9.4872 | -0.000339 | 0.01 | -0.005 | 4.7e-05 | 1
$ | 2017-03-04 | 22:01 | DeAnchor | RecMode false, PID Off, Ext'g, Open, Scend sub: Outside Band, depthNum = 0 | 9.48 | 49.4636 | 32.7 | 0.3325
$ | 2017-03-04 | 22:01 | DeAnchor | SBE41 Message | [5 empty] | 9.48, 17.3558, 35.3432 | 9.48 | 9.4842 | -1e-06 | 0 | 0.005 | 4.3e-05 | 1
$ | 2017-03-04 | 22:01 | DeAnchor | SBE41 Message | [5 empty] | 9.48, 17.3559, 35.3431 | 9.48 | 9.481 | 0.000663 | 0 | 0 | 4.1e-05 | 1
$ | 2017-03-04 | 22:01 | DeAnchor | SBE41 Message | [5 empty] | 9.48, 17.3560, 35.3430 | 9.48 | 9.48 | 0.001059 | 0 | 0 | 3.3e-05 | 1
$ | 2017-03-04 | 22:01 | DeAnchor | RecMode false, PID Off, Ext'g, Open, Scend sub: Outside Band, depthNum = 0 | 9.48 | 50.0844 | 32.7 | 0.35875
$ | 2017-03-04 | 22:01 | DeAnchor | SBE41 Message | [5 empty] | 9.48, 17.3559, 35.3431 | 9.48 | 9.4806 | 0.000883 | 0 | 0 | 2.1e-05 | 1
$ | 2017-03-04 | 22:01 | DeAnchor | SBE41 Message | [5 empty] | 9.49, 17.3557, 35.3433 | 9.49 | 9.4811 | 0.000625 | -0.01 | -0.005 | 1.7e-05 | 1
$ | 2017-03-04 | 22:01 | DeAnchor | SBE41 Message | [5 empty] | 9.48, 17.3557, 35.3431 | 9.48 | 9.4808 | 0.000718 | 0.01 | 0 | 2.5e-05 | 1
$ | 2017-03-04 | 22:01 | DeAnchor | SBE41 Message | [5 empty] | 9.46, 17.3556, 35.3434 | 9.46 | 9.4805 | 0.00091 | 0.02 | 0.015 | 3.5e-05 | 1
$ | 2017-03-04 | 22:01 | DeAnchor | RecMode false, PID Off, Ext'g, Open, Scend sub: Outside Band, depthNum = 0 | 9.46 | 50.9344 | 32.7 | 0.36
$ | 2017-03-04 | 22:01 | DeAnchor | SBE41 Message | [5 empty] | 9.49, 17.3555, 35.3433 | 9.49 | 9.481 | 0.000763 | -0.03 | -0.005 | 3.6e-05 | 1
$ | 2017-03-04 | 22:01 | DeAnchor | SBE41 Message | [5 empty] | 9.47, 17.3556, 35.3433 | 9.47 | 9.4817 | 0.000309 | 0.02 | -0.005 | 2.8e-05 | 1
$ | 2017-03-04 | 22:01 | DeAnchor | SBE41 Message | [5 empty] | 9.49, 17.3557, 35.3431 | 9.49 | 9.4809 | 1.7e-05 | -0.02 | 0 | 2.3e-05 | 1
$ | 2017-03-04 | 22:01 | DeAnchor | RecMode false, PID Off, Ext'g, Open, Scend sub: Outside Band, depthNum = 0 | 9.49 | 50.9344 | 32.7 | 0.36
$ | 2017-03-04 | 22:01 | DeAnchor | SBE41 Message | [5 empty] | 9.49, 17.3557, 35.3433 | 9.49 | 9.4786 | 0.000171 | 0 | -0.01 | 3.5e-05 | 1
$ | 2017-03-04 | 22:01 | DeAnchor | SBE41 Message | [5 empty] | 9.47, 17.3558, 35.3432 | 9.47 | 9.4769 | 0.000459 | 0.02 | 0.01 | 5.7e-05 | 1
$ | 2017-03-04 | 22:01 | DeAnchor | SBE41 Message | [5 empty] | 9.48, 17.3560, 35.3432 | 9.48 | 9.4778 | 0.00042 | -0.01 | 0.005 | 6.9e-05 | 1
$ | 2017-03-04 | 22:01 | DeAnchor | RecMode false, PID Off, Ext'g, Open, Scend sub: Outside Band, depthNum = 0 | 9.48 | 63.8933 | 32.7 | 0.3425
$ | 2017-03-04 | 22:01 | DeAnchor | SBE41 Message | [5 empty] | 9.49, 17.3558, 35.3430 | 9.49 | 9.4803 | 6.3e-05 | -0.01 | -0.01 | 6.2e-05 | 1
$ | 2017-03-04 | 22:01 | DeAnchor | SBE41 Message | [5 empty] | 9.48, 17.3558, 35.3432 | 9.48 | 9.4823 | -0.000214 | 0.01 | 0 | 4.4e-05 | 1
$ | 2017-03-04 | 22:01 | DeAnchor | SBE41 Message | [5 empty] | 9.48, 17.3557, 35.3433 | 9.48 | 9.4822 | -0.000148 | 0 | 0.005 | 3.2e-05 | 1
$ | 2017-03-04 | 22:01 | DeAnchor | PTH Message | [13 empty] | 823.3718 | 19.6917 | 21.3705 | 19.8494
$ | 2017-03-04 | 22:01 | DeAnchor | RecMode false, PID Off, Ext'g, Open, Scend sub: Outside Band, depthNum = 0 | 9.48 | 64.6475 | 32.7 | 0.33125
$ | 2017-03-04 | 22:01 | DeAnchor | SBE41 Message | [5 empty] | 9.49, 17.3558, 35.3432 | 9.49 | 9.4813 | 4.7e-05 | -0.01 | -0.005 | 3.2e-05 | 1
$ | 2017-03-04 | 22:01 | DeAnchor | SBE41 Message | [5 empty] | 9.47, 17.3557, 35.3433 | 9.47 | 9.4814 | -5.5e-05 | 0.02 | 0.005 | 3.8e-05 | 1
$ | 2017-03-04 | 22:01 | DeAnchor | SBE41 Message | [5 empty] | 9.49, 17.3557, 35.3433 | 9.49 | 9.4823 | -0.000457 | -0.02 | 0 | 4.4e-05 | 1
$ | 2017-03-04 | 22:01 | DeAnchor | RecMode false, PID Off, Ext'g, Open, Scend sub: Outside Band, depthNum = 0 | 9.49 | 65.3499 | 32.7 | 0.33875
$ | 2017-03-04 | 22:01 | DeAnchor | SBE41 Message | [5 empty] | 9.47, 17.3558, 35.3432 | 9.47 | 9.4828 | -0.000724 | 0.02 | 0 | 5.3e-05 | 1
$ | 2017-03-04 | 22:01 | DeAnchor | SBE41 Message | [5 empty] | 9.50, 17.3555, 35.3434 | 9.5 | 9.4824 | -0.00058 | -0.03 | -0.005 | 6.6e-05 | 1
$ | 2017-03-04 | 22:01 | DeAnchor | SBE41 Message | [5 empty] | 9.47, 17.3558, 35.3435 | 9.47 | 9.4817 | -0.000173 | 0.03 | 0 | 7.9e-05 | 1
$ | 2017-03-04 | 22:01 | DeAnchor | SBE41 Message | [5 empty] | 9.49, 17.3556, 35.3435 | 9.49 | 9.4811 | 0.000141 | -0.02 | 0.005 | 8.9e-05 | 1
$ | 2017-03-04 | 22:01 | DeAnchor | RecMode false, PID Off, Ext'g, Open, Scend sub: Outside Band, depthNum = 0 | 9.49 | 66.1034 | 32.7 | 0.35875
$ | 2017-03-04 | 22:01 | DeAnchor | SBE41 Message | [5 empty] | 9.49, 17.3556, 35.3435 | 9.49 | 9.4813 | 0.000113 | 0 | -0.01 | 9.2e-05 | 1
$ | 2017-03-04 | 22:01 | DeAnchor | SBE41 Message | [5 empty] | 9.48, 17.3558, 35.3434 | 9.48 | 9.4823 | -0.000124 | 0.01 | 0.005 | 9e-05 | 1
$ | 2017-03-04 | 22:01 | DeAnchor | SBE41 Message | [5 empty] | 9.49, 17.3558, 35.3435 | 9.49 | 9.4833 | -0.000245 | -0.01 | 0 | 8.9e-05 | 1
$ | 2017-03-04 | 22:01 | DeAnchor | RecMode false, PID Off, Ext'g, Open, Scend sub: Outside Band, depthNum = 0 | 9.49 | 66.8129 | 32.7 | 0.34375
$ | 2017-03-04 | 22:01 | DeAnchor | SBE41 Message | [5 empty] | 9.48, 17.3558, 35.3433 | 9.48 | 9.4841 | -0.000227 | 0.01 | 0 | 9.1e-05 | 1
$ | 2017-03-04 | 22:01 | DeAnchor | SBE41 Message | [5 empty] | 9.49, 17.3558, 35.3433 | 9.49 | 9.485 | -0.000271 | -0.01 | 0 | 9.4e-05 | 1
$ | 2017-03-04 | 22:01 | DeAnchor | SBE41 Message | [5 empty] | 9.49, 17.3558, 35.3433 | 9.49 | 9.4856 | -0.000389 | 0 | -0.005 | 9.1e-05 | 1
$ | 2017-03-04 | 22:02 | DeAnchor | RecMode false, PID Off, Ext'g, Open, Scend sub: Outside Band, depthNum = 0 | 9.49 | 67.5193 | 32.7 | 0.335
$ | 2017-03-04 | 22:02 | DeAnchor | SBE41 Message | [5 empty] | 9.49, 17.3560, 35.3435 | 9.49 | 9.4856 | -0.00048 | 0 | 0 | 7.8e-05 | 1
$ | 2017-03-04 | 22:02 | DeAnchor | SBE41 Message | [5 empty] | 9.49, 17.3560, 35.3434 | 9.49 | 9.4855 | -0.000541 | 0 | 0 | 5.9e-05 | 1
$ | 2017-03-04 | 22:02 | DeAnchor | SBE41 Message | [5 empty] | 9.48, 17.3561, 35.3432 | 9.48 | 9.4861 | -0.000594 | 0.01 | 0.005 | 4e-05 | 1
$ | 2017-03-04 | 22:02 | DeAnchor | RecMode false, PID Off, Ext'g, Open, Scend sub: Outside Band, depthNum = 0 | 9.48 | 68.2713 | 32.7 | 0.33375
$ | 2017-03-04 | 22:02 | DeAnchor | SBE41 Message | [5 empty] | 9.50, 17.3560, 35.3432 | 9.5 | 9.4875 | -0.000639 | -0.02 | -0.005 | 1.8e-05 | 1
$ | 2017-03-04 | 22:02 | DeAnchor | SBE41 Message | [5 empty] | 9.48, 17.3561, 35.3433 | 9.48 | 9.4886 | -0.000657 | 0.02 | 0 | -1.6e-05 | 1
$ | 2017-03-04 | 22:02 | DeAnchor | SBE41 Message | [5 empty] | 9.49, 17.3560, 35.3433 | 9.49 | 9.4889 | -0.000589 | -0.01 | 0.005 | -6e-05 | 1
$ | 2017-03-04 | 22:02 | DeAnchor | RecMode false, PID Off, Ext'g, Open, Scend sub: Outside Band, depthNum = 0 | 9.49 | 69.0004 | 32.7 | 0.3375
$ | 2017-03-04 | 22:02 | DeAnchor | SBE41 Message | [5 empty] | 9.47, 17.3560, 35.3435 | 9.47 | 9.4885 | -0.000442 | 0.02 | 0.005 | -9.9e-05 | 1
$ | 2017-03-04 | 22:02 | DeAnchor | SBE41 Message | [5 empty] | 9.49, 17.3563, 35.3433 | 9.49 | 9.4883 | -0.000335 | -0.02 | 0 | -0.000131 | 1
$ | 2017-03-04 | 22:02 | DeAnchor | SBE41 Message | [5 empty] | 9.49, 17.3560, 35.3434 | 9.49 | 9.4878 | -0.000273 | 0 | -0.01 | -0.000162 | 1
$ | 2017-03-04 | 22:02 | DeAnchor | RecMode false, PID Off, Ext'g, Open, Scend sub: Outside Band, depthNum = 0 | 9.49 | 69.7676 | 32.7 | 0.33375
$ | 2017-03-04 | 22:02 | DeAnchor | SBE41 Message | [5 empty] | 9.47, 17.3562, 35.3430 | 9.47 | 9.4862 | -8.7e-05 | 0.02 | 0.01 | -0.000192 | 1
$ | 2017-03-04 | 22:02 | DeAnchor | SBE41 Message | [5 empty] | 9.48, 17.3560, 35.3435 | 9.48 | 9.4841 | 0.000254 | -0.01 | 0.005 | -0.000212 | 1
$ | 2017-03-04 | 22:02 | DeAnchor | SBE41 Message | [5 empty] | 9.47, 17.3560, 35.3434 | 9.47 | 9.483 | 0.000555 | 0.01 | 0 | -0.000216 | 1
$ | 2017-03-04 | 22:02 | DeAnchor | SBE41 Message | [5 empty] | 9.49, 17.3562, 35.3432 | 9.49 | 9.4828 | 0.00072 | -0.02 | -0.005 | -0.000207 | 1
$ | 2017-03-04 | 22:02 | DeAnchor | RecMode false, PID Off, Ext'g, Open, Scend sub: Outside Band, depthNum = 0 | 9.49 | 70.5591 | 32.7 | 0.34375
$ | 2017-03-04 | 22:02 | DeAnchor | SBE41 Message | [5 empty] | 9.48, 17.3563, 35.3432 | 9.48 | 9.4818 | 0.000883 | 0.01 | -0.005 | -0.00019 | 1
$ | 2017-03-04 | 22:02 | DeAnchor | SBE41 Message | [5 empty] | 9.48, 17.3562, 35.3431 | 9.48 | 9.4794 | 0.001125 | 0 | 0.005 | -0.000167 | 1
$ | 2017-03-04 | 22:02 | DeAnchor | RecMode false, PID Off, Ext'g, Open, Scend sub: Outside Band, depthNum = 0 | 9.48 | 71.1969 | 32.7 | 0.3575
$ | 2017-03-04 | 22:02 | DeAnchor | SBE41 Message | [5 empty] | 9.50, 17.3561, 35.3432 | 9.5 | 9.478 | 0.001278 | -0.02 | -0.01 | -0.00014 | 1
$ | 2017-03-04 | 22:02 | DeAnchor | SBE41 Message | [5 empty] | 9.46, 17.3563, 35.3432 | 9.46 | 9.4787 | 0.001124 | 0.04 | 0.01 | -0.000116 | 1
$ | 2017-03-04 | 22:02 | DeAnchor | SBE41 Message | [5 empty] | 9.50, 17.3564, 35.3430 | 9.5 | 9.4808 | 0.000665 | -0.04 | 0 | -9.8e-05 | 1
$ | 2017-03-04 | 22:02 | DeAnchor | SBE41 Message | [5 empty] | 9.46, 17.3562, 35.3432 | 9.46 | 9.4828 | 0.000164 | 0.04 | 0 | -9e-05 | 1
$ | 2017-03-04 | 22:02 | DeAnchor | RecMode false, PID Off, Ext'g, Open, Scend sub: Outside Band, depthNum = 0 | 9.46 | 72.0273 | 32.7 | 0.34375
$ | 2017-03-04 | 22:02 | DeAnchor | SBE41 Message | [5 empty] | 9.47, 17.3561, 35.3434 | 9.47 | 9.4836 | -7.4e-05 | -0.01 | 0.015 | -8.7e-05 | 1
$ | 2017-03-04 | 22:02 | DeAnchor | SBE41 Message | [5 empty] | 9.47, 17.3563, 35.3436 | 9.47 | 9.483 | -1.7e-05 | 0 | -0.005 | -7.8e-05 | 1
$ | 2017-03-04 | 22:02 | DeAnchor | SBE41 Message | [5 empty] | 9.47, 17.3562, 35.3433 | 9.47 | 9.4808 | 0.000112 | 0 | 0 | -5.2e-05 | 1
$ | 2017-03-04 | 22:02 | DeAnchor | RecMode false, PID Off, Ext'g, Open, Scend sub: Outside Band, depthNum = 0 | 9.47 | 72.7064 | 32.7 | 0.3675
$ | 2017-03-04 | 22:02 | DeAnchor | SBE41 Message | [5 empty] | 9.46, 17.3561, 35.3436 | 9.46 | 9.4775 | 0.000241 | 0.01 | 0.005 | -6e-06 | 1
$ | 2017-03-04 | 22:02 | DeAnchor | SBE41 Message | [5 empty] | 9.45, 17.3558, 35.3437 | 9.45 | 9.4736 | 0.000535 | 0.01 | 0.01 | 5e-05 | 1
$ | 2017-03-04 | 22:02 | DeAnchor | SBE41 Message | [5 empty] | 9.42, 17.3561, 35.3438 | 9.42 | 9.4705 | 0.001022 | 0.03 | 0.02 | 0.000109 | 1
$ | 2017-03-04 | 22:02 | DeAnchor | RecMode false, PID Off, Ext'g, Open, Scend sub: Outside Band, depthNum = 0 | 9.42 | 73.4942 | 32.7 | 0.35375
$ | 2017-03-04 | 22:02 | DeAnchor | SBE41 Message | [5 empty] | 9.40, 17.3562, 35.3435 | 9.4 | 9.468 | 0.001592 | 0.02 | 0.025 | 0.000167 | 1
$ | 2017-03-04 | 22:02 | DeAnchor | SBE41 Message | [5 empty] | 9.38, 17.3562, 35.3435 | 9.38 | 9.4638 | 0.002341 | 0.02 | 0.02 | 0.000237 | 1
$ | 2017-03-04 | 22:02 | DeAnchor | SBE41 Message | [5 empty] | 9.36, 17.3562, 35.3437 | 9.36 | 9.4551 | 0.003518 | 0.02 | 0.02 | 0.00034 | 1
$ | 2017-03-04 | 22:02 | DeAnchor | RecMode false, PID Off, Ext'g, Open, Scend sub: Outside Band, depthNum = 0 | 9.36 | 74.259 | 32.7 | 0.36
$ | 2017-03-04 | 22:02 | DeAnchor | SBE41 Message | [5 empty] | 9.31, 17.3560, 35.3436 | 9.31 | 9.4407 | 0.005222 | 0.05 | 0.035 | 0.000492 | 1
$ | 2017-03-04 | 22:02 | DeAnchor | SBE41 Message | [5 empty] | 9.29, 17.3560, 35.3438 | 9.29 | 9.4218 | 0.007307 | 0.02 | 0.035 | 0.000704 | 1
$ | 2017-03-04 | 22:02 | DeAnchor | SBE41 Message | [5 empty] | 9.24, 17.3560, 35.3436 | 9.24 | 9.4001 | 0.00957 | 0.05 | 0.035 | 0.000983 | 1
$ | 2017-03-04 | 22:02 | DeAnchor | RecMode false, PID Off, Ext'g, Open, Scend sub: Outside Band, depthNum = 0 | 9.24 | 74.9772 | 32.7 | 0.3825
$ | 2017-03-04 | 22:02 | DeAnchor | SBE41 Message | [5 empty] | 9.19, 17.3562, 35.3436 | 9.19 | 9.376 | 0.012069 | 0.05 | 0.05 | 0.001337 | 1
$ | 2017-03-04 | 22:02 | DeAnchor | SBE41 Message | [5 empty] | 9.14, 17.3562, 35.3435 | 9.14 | 9.3482 | 0.015121 | 0.05 | 0.05 | 0.001779 | 1
$ | 2017-03-04 | 22:02 | DeAnchor | SBE41 Message | [5 empty] | 9.09, 17.3560, 35.3430 | 9.09 | 9.3156 | 0.018842 | 0.05 | 0.05 | 0.002319 | 1
$ | 2017-03-04 | 22:02 | DeAnchor | RecMode false, PID Off, Ext'g, Open, Scend sub: Outside Band, depthNum = 0 | 9.09 | 75.7655 | 32.7 | 0.3575
$ | 2017-03-04 | 22:02 | DeAnchor | SBE41 Message | [5 empty] | 9.03, 17.3550, 35.3437 | 9.03 | 9.2782 | 0.022963 | 0.06 | 0.055 | 0.002966 | 1
$ | 2017-03-04 | 22:02 | DeAnchor | SBE41 Message | [5 empty] | 8.96, 17.3552, 35.3439 | 8.96 | 9.2357 | 0.027138 | 0.07 | 0.065 | 0.00373 | 1
$ | 2017-03-04 | 22:02 | DeAnchor | SBE41 Message | [5 empty] | 8.89, 17.3555, 35.3433 | 8.89 | 9.1887 | 0.031174 | 0.07 | 0.07 | 0.004619 | 1
$ | 2017-03-04 | 22:02 | DeAnchor | SBE41 Message | [5 empty] | 8.82, 17.3555, 35.3432 | 8.82 | 9.1378 | 0.035116 | 0.07 | 0.07 | 0.005639 | 1
$ | 2017-03-04 | 22:02 | DeAnchor | RecMode false, PID Off, Ext'g, Open, Scend sub: Outside Band, depthNum = 0 | 8.82 | 76.5099 | 32.7 | 0.34125
$ | 2017-03-04 | 22:02 | DeAnchor | SBE41 Message | [5 empty] | 8.74, 17.3554, 35.3439 | 8.74 | 9.083 | 0.039228 | 0.08 | 0.075 | 0.006794 | 1
$ | 2017-03-04 | 22:02 | DeAnchor | SBE41 Message | [5 empty] | 8.65, 17.3554, 35.3436 | 8.65 | 9.0229 | 0.043677 | 0.09 | 0.085 | 0.008095 | 1
$ | 2017-03-04 | 22:02 | DeAnchor | SBE41 Message | [5 empty] | 8.59, 17.3556, 35.3437 | 8.59 | 8.9576 | 0.048318 | 0.06 | 0.075 | 0.009552 | 1
$ | 2017-03-04 | 22:02 | DeAnchor | RecMode false, PID Off, Ext'g, Open, Scend sub: Outside Band, depthNum = 0 | 8.59 | 77.2142 | 32.7 | 0.33
$ | 2017-03-04 | 22:02 | DeAnchor | SBE41 Message | [5 empty] | 8.47, 17.3560, 35.3433 | 8.47 | 8.8877 | 0.052936 | 0.12 | 0.09 | 0.011169 | 1
$ | 2017-03-04 | 22:02 | DeAnchor | SBE41 Message | [5 empty] | 8.40, 17.3558, 35.3431 | 8.4 | 8.8138 | 0.057442 | 0.07 | 0.095 | 0.012943 | 1
$ | 2017-03-04 | 22:02 | DeAnchor | SBE41 Message | [5 empty] | 8.27, 17.3556, 35.3435 | 8.27 | 8.7362 | 0.061784 | 0.13 | 0.1 | 0.014877 | 1
$ | 2017-03-04 | 22:02 | DeAnchor | RecMode false, PID Off, Ext'g, Open, Scend sub: Outside Band, depthNum = 0 | 8.27 | 77.96 | 32.7 | 0.335
$ | 2017-03-04 | 22:02 | DeAnchor | SBE41 Message | [5 empty] | 8.16, 17.3558, 35.3435 | 8.16 | 8.6551 | 0.066 | 0.11 | 0.12 | 0.016965 | 1
$ | 2017-03-04 | 22:02 | DeAnchor | SBE41 Message | [5 empty] | 8.04, 17.3558, 35.3434 | 8.04 | 8.5695 | 0.070299 | 0.12 | 0.115 | 0.019211 | 1
$ | 2017-03-04 | 22:02 | DeAnchor | SBE41 Message | [5 empty] | 7.96, 17.3557, 35.3432 | 7.96 | 8.4776 | 0.074877 | 0.08 | 0.1 | 0.021629 | 1
$ | 2017-03-04 | 22:02 | DeAnchor | RecMode false, PID Off, Ext'g, Open, Scend sub: Outside Band, depthNum = 0 | 7.96 | 78.687 | 32.7 | 0.33375
$ | 2017-03-04 | 22:02 | DeAnchor | Deanchor velocity (slope) threshold exceeded
$ | 2017-03-04 | 22:02 | DeAnchor | SBE41 Message | [5 empty] | 7.82, 17.3553, 35.3431 | 7.82 | 8.3779 | 0.079776 | 0.14 | 0.11 | 0.024222 | 1
$ | 2017-03-04 | 22:02 | DeAnchor | PTH Message | [13 empty] | 814.1099 | 19.65 | 21.2942 | 19.8172
$ | 2017-03-04 | 22:02 | DeAnchor | SBE41 Message | [5 empty] | 7.72, 17.3556, 35.3436 | 7.72 | 8.2713 | 0.084882 | 0.1 | 0.12 | 0.027007 | 1
$ | 2017-03-04 | 22:02 | DeAnchor | SBE41 Message | [5 empty] | 7.57, 17.3558, 35.3433 | 7.57 | 8.1612 | 0.089855 | 0.15 | 0.125 | 0.029977 | 1
$ | 2017-03-04 | 22:02 | DeAnchor | Normal state exit
$ | 2017-03-04 | 22:02 | DeAnchor | RecMode false, PID Off, Stopped, Open, Scend sub: Outside Band, depthNum = 0 | 7.57 | 79.4509 | 32.7 | 0.3325
$ | 2017-03-04 | 22:02 | Ascend | State Entry
$ | 2017-03-04 | 22:02 | Ascend | Starting valve open
$ | 2017-03-04 | 22:02 | Ascend | Skipping ascend table depth = 100
$ | 2017-03-04 | 22:02 | Ascend | Skipping ascend table depth = 95
$ | 2017-03-04 | 22:02 | Ascend | Skipping ascend table depth = 90
$ | 2017-03-04 | 22:02 | Ascend | Skipping ascend table depth = 85
$ | 2017-03-04 | 22:02 | Ascend | Skipping ascend table depth = 80
$ | 2017-03-04 | 22:02 | Ascend | Skipping ascend table depth = 75
$ | 2017-03-04 | 22:02 | Ascend | Skipping ascend table depth = 70
$ | 2017-03-04 | 22:02 | Ascend | Skipping ascend table depth = 65
$ | 2017-03-04 | 22:02 | Ascend | Skipping ascend table depth = 60
$ | 2017-03-04 | 22:02 | Ascend | Skipping ascend table depth = 55
$ | 2017-03-04 | 22:02 | Ascend | Skipping ascend table depth = 50
$ | 2017-03-04 | 22:02 | Ascend | Skipping ascend table depth = 45
$ | 2017-03-04 | 22:02 | Ascend | Skipping ascend table depth = 40
$ | 2017-03-04 | 22:02 | Ascend | Skipping ascend table depth = 35
$ | 2017-03-04 | 22:02 | Ascend | Skipping ascend table depth = 30
$ | 2017-03-04 | 22:02 | Ascend | Skipping ascend table depth = 25
$ | 2017-03-04 | 22:02 | Ascend | Skipping ascend table depth = 20
$ | 2017-03-04 | 22:02 | Ascend | Skipping ascend table depth = 18
$ | 2017-03-04 | 22:02 | Ascend | Skipping ascend table depth = 16
$ | 2017-03-04 | 22:02 | Ascend | Skipping ascend table depth = 14
$ | 2017-03-04 | 22:02 | Ascend | Skipping ascend table depth = 12
$ | 2017-03-04 | 22:02 | Ascend | Skipping ascend table depth = 10
$ | 2017-03-04 | 22:02 | Ascend | Skipping ascend table depth = 8
$ | 2017-03-04 | 22:02 | Ascend | Vel PID Values | [17 empty] | 0.1 | 0.13 | 0.002131 | 0.002131 | 0.000157 | 6.1246 | 6.1246 | 12249 | 1
$ | 2017-03-04 | 22:02 | Ascend | SBE41 Message | [5 empty] | 7.44, 17.3557, 35.3436 | 7.44 | 8.051 | 0.094352 | 0.13 | 0.14 | 0.033111 | 1
$ | 2017-03-04 | 22:02 | Ascend | Vel PID Values | [17 empty] | 0.1 | 0.14 | 0.006138 | 0.004007 | 0.000307 | 4.3035 | 4.3035 | 8607 | 1
$ | 2017-03-04 | 22:02 | Ascend | SBE41 Message | [5 empty] | 7.30, 17.3556, 35.3428 | 7.3 | 7.9399 | 0.098495 | 0.14 | 0.135 | 0.036393 | 1
$ | 2017-03-04 | 22:02 | Ascend | Vel PID Values | [17 empty] | 0.1 | 0.14 | 0.011617 | 0.005479 | 0.000448 | 2.6878 | 2.6878 | 5375 | 1
$ | 2017-03-04 | 22:02 | Ascend | SBE41 Message | [5 empty] | 7.16, 17.3549, 35.3432 | 7.16 | 7.8243 | 0.10276 | 0.14 | 0.14 | 0.039812 | 1
$ | 2017-03-04 | 22:02 | Ascend | Vel PID Values | [17 empty] | 0.1 | 0.15 | 0.018376 | 0.006759 | 0.000579 | 1.1228 | 1.1228 | 2245 | 1
$ | 2017-03-04 | 22:02 | Ascend | SBE41 Message | [5 empty] | 7.01, 17.3549, 35.3436 | 7.01 | 7.7015 | 0.10737 | 0.15 | 0.145 | 0.043374 | 1
$ | 2017-03-04 | 22:02 | Ascend | Vel PID Values | [17 empty] | 0.1 | 0.13 | 0.025747 | 0.00737 | 0.000698 | 0.044484 | 0.044484 | 88 | 1
$ | 2017-03-04 | 22:02 | Ascend | SBE41 Message | [5 empty] | 6.88, 17.3550, 35.3433 | 6.88 | 7.5715 | 0.11208 | 0.13 | 0.14 | 0.047087 | 1
$ | 2017-03-04 | 22:02 | Ascend | Vel PID Values | [17 empty] | 0.1 | 0.16 | 0.033989 | 0.008242 | 0.000803 | -1.3122 | -1.3122 | -2624 | 1
$ | 2017-03-04 | 22:02 | Ascend | SBE41 Message | [5 empty] | 6.72, 17.3551, 35.3433 | 6.72 | 7.4363 | 0.11647 | 0.16 | 0.145 | 0.050948 | 1
$ | 2017-03-04 | 22:02 | Ascend | Vel PID Values | [17 empty] | 0.1 | 0.13 | 0.042319 | 0.00833 | 0.000895 | -2.0486 | -2.0486 | -4097 | 1
$ | 2017-03-04 | 22:02 | Ascend | SBE41 Message | [5 empty] | 6.59, 17.3550, 35.3432 | 6.59 | 7.2977 | 0.12042 | 0.13 | 0.145 | 0.054928 | 1
$ | 2017-03-04 | 22:02 | Ascend | RecMode false, PID On, Ret'g, Open, Scend sub: Outside Band, depthNum = 23 | 6.59 | 79.8072 | 32.725 | 0.1925
$ | 2017-03-04 | 22:02 | Ascend | Vel PID Values | [17 empty] | 0.1 | 0.16 | 0.051076 | 0.008757 | 0.000974 | -3.0907 | -3.0907 | -6181 | 1
$ | 2017-03-04 | 22:02 | Ascend | SBE41 Message | [5 empty] | 6.43, 17.3545, 35.3439 | 6.43 | 7.1569 | 0.12422 | 0.16 | 0.145 | 0.059013 | 1
$ | 2017-03-04 | 22:02 | Ascend | RecMode false, PID On, Ret'g, Open, Scend sub: Outside Band, depthNum = 23 | 6.43 | 79.8556 | 32.725 | 0.24375
$ | 2017-03-04 | 22:02 | Ascend | Vel PID Values | [17 empty] | 0.1 | 0.15 | 0.059875 | 0.0088 | 0.001038 | -3.8287 | -3.8287 | -7657 | 1
$ | 2017-03-04 | 22:02 | Ascend | SBE41 Message | [5 empty] | 6.28, 17.3548, 35.3435 | 6.28 | 7.0147 | 0.12818 | 0.15 | 0.155 | 0.063168 | 1
$ | 2017-03-04 | 22:02 | Ascend | Vel PID Values | [17 empty] | 0.1 | 0.17 | 0.068893 | 0.009018 | 0.001088 | -4.7249 | -4.7249 | -9449 | 1
$ | 2017-03-04 | 22:02 | Ascend | SBE41 Message | [5 empty] | 6.11, 17.3548, 35.3435 | 6.11 | 6.8713 | 0.13218 | 0.17 | 0.16 | 0.067393 | 1
$ | 2017-03-04 | 22:02 | Ascend | Vel PID Values | [17 empty] | 0.1 | 0.15 | 0.077615 | 0.008721 | 0.001124 | -5.1853 | -5.1853 | -10370 | 1
$ | 2017-03-04 | 22:02 | Ascend | SBE41 Message | [5 empty] | 5.96, 17.3546, 35.3435 | 5.96 | 6.7266 | 0.13578 | 0.15 | 0.16 | 0.071662 | 1
$ | 2017-03-04 | 22:03 | Ascend | Vel PID Values | [17 empty] | 0.1 | 0.16 | 0.086114 | 0.008499 | 0.001146 | -5.6875 | -5.6875 | -11374 | 1
$ | 2017-03-04 | 22:03 | Ascend | SBE41 Message | [5 empty] | 5.80, 17.3548, 35.3434 | 5.8 | 6.5793 | 0.13879 | 0.16 | 0.155 | 0.075957 | 1
$ | 2017-03-04 | 22:03 | Ascend | RecMode false, PID On, Ret'g, Open, Scend sub: Outside Band, depthNum = 23 | 5.8 | 79.8117 | 32.7 | 0.3075
$ | 2017-03-04 | 22:03 | Ascend | Start Sampling Instruments
$ | 2017-03-04 | 22:03 | Ascend | Sending Optode Do Sample
$ | 2017-03-04 | 22:03 | Ascend | Sending Optode Wakeup
$ | 2017-03-04 | 22:03 | Ascend | Sending FLBB run command
$ | 2017-03-04 | 22:03 | Ascend | Vel PID Values | [17 empty] | 0.1 | 0.18 | 0.09462 | 0.008506 | 0.001154 | -6.3731 | -6.3731 | -12746 | 1
$ | 2017-03-04 | 22:03 | Ascend | SBE41 Message | [5 empty] | 5.62, 17.3550, 35.3438 | 5.62 | 6.4283 | 0.1414 | 0.18 | 0.17 | 0.08028 | 1
$ | 2017-03-04 | 22:03 | Ascend | Vel PID Values | [17 empty] | 0.1 | 0.16 | 0.10266 | 0.008044 | 0.00115 | -6.6469 | -6.6469 | -13293 | 1
$ | 2017-03-04 | 22:03 | Ascend | SBE41 Message | [5 empty] | 5.46, 17.3554, 35.3433 | 5.46 | 6.2732 | 0.14386 | 0.16 | 0.17 | 0.084615 | 1
$ | 2017-03-04 | 22:03 | Ascend | Vel PID Values | [17 empty] | 0.1 | 0.15 | 0.11003 | 0.007369 | 0.001134 | -6.6969 | -6.6969 | -13393 | 1
$ | 2017-03-04 | 22:03 | Ascend | SBE41 Message | [5 empty] | 5.31, 17.3552, 35.3435 | 5.31 | 6.1151 | 0.14627 | 0.15 | 0.155 | 0.088912 | 1
$ | 2017-03-04 | 22:03 | Ascend | Vel PID Values | [17 empty] | 0.1 | 0.16 | 0.11689 | 0.006859 | 0.001107 | -6.8379 | -6.8379 | -13675 | 1
$ | 2017-03-04 | 22:03 | Ascend | SBE41 Message | [5 empty] | 5.15, 17.3552, 35.3433 | 5.15 | 5.9547 | 0.14869 | 0.16 | 0.155 | 0.093197 | 1
$ | 2017-03-04 | 22:03 | Ascend | Optode Message | 5.15 | [26 empty] | %!4330,2592,302.642,17.385,29.555,30.376,38.394,8.018,559.8,760.4,327.4
$ | 2017-03-04 | 22:03 | Ascend | Optode Message | 5.15 | [26 empty] | #
$ | 2017-03-04 | 22:03 | Ascend | RecMode false, PID On, Ret'g, Open, Scend sub: Outside Band, depthNum = 24 | 5.15 | 79.2718 | 32.7 | 0.40125
$ | 2017-03-04 | 22:03 | Ascend | FLBB Message | 5.15 | [25 empty] | 99/99/99,99:99:99,695,51,700,117,541
$ | 2017-03-04 | 22:03 | Ascend | FLBB Message | 5.15
$ | 2017-03-04 | 22:03 | Ascend | FLBB Message | 5.15 | [25 empty] | Ser FLBB2K-3310
$ | 2017-03-04 | 22:03 | Ascend | FLBB Message | 5.15 | [25 empty] | Ver FLNTU 4.08
$ | 2017-03-04 | 22:03 | Ascend | FLBB Message | 5.15 | [25 empty] | Ave 20
$ | 2017-03-04 | 22:03 | Ascend | FLBB Message | 5.15 | [25 empty] | Pkt 1
$ | 2017-03-04 | 22:03 | Ascend | Vel PID Values | [17 empty] | 0.1 | 0.18 | 0.12355 | 0.006657 | 0.001069 | -7.2085 | -7.2085 | -14417 | 1
$ | 2017-03-04 | 22:03 | Ascend | SBE41 Message | [5 empty] | 4.97, 17.3553, 35.3436 | 4.97 | 5.792 | 0.15123 | 0.18 | 0.17 | 0.097432 | 1
$ | 2017-03-04 | 22:03 | Ascend | Vel PID Values | [17 empty] | 0.1 | 0.15 | 0.12944 | 0.00589 | 0.001022 | -7.0663 | -7.0663 | -14132 | 1
$ | 2017-03-04 | 22:03 | Ascend | SBE41 Message | [5 empty] | 4.82, 17.3553, 35.3435 | 4.82 | 5.6282 | 0.15375 | 0.15 | 0.165 | 0.10159 | 1
$ | 2017-03-04 | 22:03 | Ascend | RecMode false, PID On, Ret'g, Open, Scend sub: Outside Band, depthNum = 24 | 4.82 | 78.4327 | 32.675 | 0.42
$ | 2017-03-04 | 22:03 | Ascend | Vel PID Values | [17 empty] | 0.1 | 0.16 | 0.13477 | 0.005329 | 0.000967 | -7.0437 | -7.0437 | -14087 | 1
$ | 2017-03-04 | 22:03 | Ascend | SBE41 Message | [5 empty] | 4.66, 17.3556, 35.3433 | 4.66 | 5.4657 | 0.15595 | 0.16 | 0.155 | 0.10571 | 1
$ | 2017-03-04 | 22:03 | Ascend | Vel PID Values | [17 empty] | 0.1 | 0.15 | 0.13939 | 0.004618 | 0.000904 | -6.8442 | -6.8442 | -13688 | 1
$ | 2017-03-04 | 22:03 | Ascend | SBE41 Message | [5 empty] | 4.51, 17.3556, 35.3436 | 4.51 | 5.3046 | 0.15767 | 0.15 | 0.155 | 0.10973 | 1
$ | 2017-03-04 | 22:03 | Ascend | Vel PID Values | [17 empty] | 0.1 | 0.18 | 0.14384 | 0.004451 | 0.000833 | -7.0668 | -7.0668 | -14133 | 1
$ | 2017-03-04 | 22:03 | Ascend | SBE41 Message | [5 empty] | 4.33, 17.3557, 35.3435 | 4.33 | 5.1429 | 0.15899 | 0.18 | 0.165 | 0.11366 | 1
$ | 2017-03-04 | 22:03 | Ascend | RecMode false, PID On, Ret'g, Open, Scend sub: Outside Band, depthNum = 24 | 4.33 | 77.4345 | 32.7 | 0.39625
$ | 2017-03-04 | 22:03 | Ascend | Vel PID Values | [17 empty] | 0.1 | 0.16 | 0.14775 | 0.003913 | 0.000757 | -6.9498 | -6.9498 | -13899 | 1
$ | 2017-03-04 | 22:03 | Ascend | SBE41 Message | [5 empty] | 4.17, 17.3558, 35.3435 | 4.17 | 4.9807 | 0.15986 | 0.16 | 0.17 | 0.11747 | 1
$ | 2017-03-04 | 22:03 | Ascend | Vel PID Values | [17 empty] | 0.1 | 0.13 | 0.15067 | 0.002917 | 0.000676 | -6.3859 | -6.3859 | -12771 | 1
$ | 2017-03-04 | 22:03 | Ascend | SBE41 Message | [5 empty] | 4.04, 17.3558, 35.3433 | 4.04 | 4.8199 | 0.1602 | 0.13 | 0.145 | 0.12116 | 1
$ | 2017-03-04 | 22:03 | Ascend | Vel PID Values | [17 empty] | 0.1 | 0.17 | 0.15338 | 0.002708 | 0.000591 | -6.4353 | -6.4353 | -12870 | 1
$ | 2017-03-04 | 22:03 | Ascend | SBE41 Message | [5 empty] | 3.87, 17.3560, 35.3431 | 3.87 | 4.6602 | 0.16012 | 0.17 | 0.15 | 0.12468 | 1
$ | 2017-03-04 | 22:03 | Ascend | RecMode false, PID On, Ret'g, Open, Scend sub: Outside Band, depthNum = 24 | 3.87 | 76.3326 | 32.7 | 0.375
$ | 2017-03-04 | 22:03 | Ascend | Start Sampling Instruments
$ | 2017-03-04 | 22:03 | Ascend | Sending Optode Do Sample
$ | 2017-03-04 | 22:03 | Ascend | Sending Optode Wakeup
$ | 2017-03-04 | 22:03 | Ascend | Sending FLBB run command
$ | 2017-03-04 | 22:03 | Ascend | Vel PID Values | [17 empty] | 0.1 | 0.15 | 0.15554 | 0.002164 | 0.000502 | -6.1737 | -6.1737 | -12347 | 1
$ | 2017-03-04 | 22:03 | Ascend | SBE41 Message | [5 empty] | 3.72, 17.3558, 35.3435 | 3.72 | 4.4999 | 0.15982 | 0.15 | 0.16 | 0.12807 | 1
$ | 2017-03-04 | 22:03 | Ascend | Vel PID Values | [17 empty] | 0.1 | 0.16 | 0.15739 | 0.001847 | 0.00041 | -6.0679 | -6.0679 | -12135 | 1
$ | 2017-03-04 | 22:03 | Ascend | SBE41 Message | [5 empty] | 3.56, 17.3558, 35.3434 | 3.56 | 4.3396 | 0.15938 | 0.16 | 0.155 | 0.13132 | 1
$ | 2017-03-04 | 22:03 | Ascend | Vel PID Values | [17 empty] | 0.1 | 0.13 | 0.15845 | 0.001065 | 0.000316 | -5.5275 | -5.5275 | -11055 | 1
$ | 2017-03-04 | 22:03 | Ascend | SBE41 Message | [5 empty] | 3.43, 17.3558, 35.3434 | 3.43 | 4.1822 | 0.15876 | 0.13 | 0.145 | 0.13436 | 1
$ | 2017-03-04 | 22:03 | Ascend | Vel PID Values | [17 empty] | 0.1 | 0.15 | 0.15918 | 0.000734 | 0.000222 | -5.3219 | -5.3219 | -10643 | 1
$ | 2017-03-04 | 22:03 | Ascend | SBE41 Message | [5 empty] | 3.28, 17.3558, 35.3433 | 3.28 | 4.0277 | 0.15794 | 0.15 | 0.14 | 0.13721 | 1
$ | 2017-03-04 | 22:03 | Ascend | Optode Message | 3.28 | [26 empty] | 4330,2592,302.560,17.370,29.564,30.385,38.405,8.020,560.4,760.5,327.9
$ | 2017-03-04 | 22:03 | Ascend | Optode Message | 3.28 | [26 empty] | #
$ | 2017-03-04 | 22:03 | Ascend | Vel PID Values | [17 empty] | 0.1 | 0.13 | 0.15931 | 0.000123 | 0.000127 | -4.8432 | -4.8432 | -9686 | 1
$ | 2017-03-04 | 22:03 | Ascend | SBE41 Message | [5 empty] | 3.15, 17.3555, 35.3431 | 3.15 | 3.8741 | 0.15694 | 0.13 | 0.14 | 0.13991 | 1
$ | 2017-03-04 | 22:03 | Ascend | FLBB Message | 3.15 | [25 empty] | 99/99/99,99:99:99,695,50,700,114,541
$ | 2017-03-04 | 22:03 | Ascend | FLBB Message | 3.15
$ | 2017-03-04 | 22:03 | Ascend | FLBB Message | 3.15 | [25 empty] | Ser FLBB2K-3310
$ | 2017-03-04 | 22:03 | Ascend | FLBB Message | 3.15 | [25 empty] | Ver FLNTU 4.08
$ | 2017-03-04 | 22:03 | Ascend | FLBB Message | 3.15 | [25 empty] | Ave 20
$ | 2017-03-04 | 22:03 | Ascend | FLBB Message | 3.15 | [25 empty] | Pkt 1
$ | 2017-03-04 | 22:03 | Ascend | Vel PID Values | [17 empty] | 0.1 | 0.15 | 0.15926 | -5.1e-05 | 3.2e-05 | -4.6993 | -4.6993 | -9398 | 1
$ | 2017-03-04 | 22:03 | Ascend | SBE41 Message | [5 empty] | 3.00, 17.3552, 35.3433 | 3 | 3.7214 | 0.15577 | 0.15 | 0.14 | 0.14241 | 1
$ | 2017-03-04 | 22:03 | Ascend | RecMode false, PID On, Ret'g, Open, Scend sub: Outside Band, depthNum = 25 | 3 | 74.5098 | 32.7 | 0.2925
$ | 2017-03-04 | 22:03 | Ascend | RecMode false, PID On, Ret'g, Open, Scend sub: Outside Band, depthNum = 25 | 3 | 74.5098 | 32.7 | 0.2925
$ | 2017-03-04 | 22:03 | Ascend | Vel PID Values | [17 empty] | 0.1 | 0.15 | 0.15906 | -0.000194 | -6.3e-05 | -4.5699 | -4.5699 | -9139 | 1
$ | 2017-03-04 | 22:03 | Ascend | SBE41 Message | [5 empty] | 2.85, 17.3552, 35.3434 | 2.85 | 3.572 | 0.15435 | 0.15 | 0.15 | 0.14473 | 1
$ | 2017-03-04 | 22:03 | Ascend | Vel PID Values | [17 empty] | 0.1 | 0.1 | 0.15794 | -0.001127 | -0.000155 | -3.7332 | -3.7332 | -7466 | 1
$ | 2017-03-04 | 22:03 | Ascend | SBE41 Message | [5 empty] | 2.75, 17.3551, 35.3434 | 2.75 | 3.427 | 0.15253 | 0.1 | 0.125 | 0.14684 | 1
$ | 2017-03-04 | 22:03 | Ascend | Vel PID Values | [17 empty] | 0.1 | 0.16 | 0.15705 | -0.00089 | -0.000246 | -3.8518 | -3.8518 | -7703 | 1
$ | 2017-03-04 | 22:03 | Ascend | SBE41 Message | [5 empty] | 2.59, 17.3551, 35.3433 | 2.59 | 3.2849 | 0.15028 | 0.16 | 0.13 | 0.14872 | 1
$ | 2017-03-04 | 22:03 | Ascend | Vel PID Values | [17 empty] | 0.1 | 0.12 | 0.15571 | -0.001337 | -0.000336 | -3.3875 | -3.3875 | -6774 | 1
$ | 2017-03-04 | 22:03 | Ascend | SBE41 Message | [5 empty] | 2.47, 17.3552, 35.3438 | 2.47 | 3.1437 | 0.14792 | 0.12 | 0.14 | 0.15032 | 1
$ | 2017-03-04 | 22:03 | Ascend | RecMode false, PID On, Ret'g, Open, Scend sub: Outside Band, depthNum = 25 | 2.47 | 73.5424 | 32.725 | 0.265
$ | 2017-03-04 | 22:03 | Ascend | Vel PID Values | [17 empty] | 0.1 | 0.15 | 0.15452 | -0.001189 | -0.000423 | -3.4104 | -3.4104 | -6820 | 1
$ | 2017-03-04 | 22:03 | Ascend | SBE41 Message | [5 empty] | 2.32, 17.3558, 35.3437 | 2.32 | 3.0039 | 0.14574 | 0.15 | 0.135 | 0.15175 | 1
$ | 2017-03-04 | 22:03 | Ascend | Vel PID Values | [17 empty] | 0.1 | 0.11 | 0.15282 | -0.001705 | -0.000507 | -2.8618 | -2.8618 | -5723 | 1
$ | 2017-03-04 | 22:03 | Ascend | SBE41 Message | [5 empty] | 2.21, 17.3560, 35.3434 | 2.21 | 2.8669 | 0.14357 | 0.11 | 0.13 | 0.15293 | 1
$ | 2017-03-04 | 22:03 | Ascend | Vel PID Values | [17 empty] | 0.1 | 0.15 | 0.15137 | -0.001443 | -0.00059 | -2.9554 | -2.9554 | -5910 | 1
$ | 2017-03-04 | 22:03 | Ascend | SBE41 Message | [5 empty] | 2.06, 17.3560, 35.3430 | 2.06 | 2.7326 | 0.14119 | 0.15 | 0.13 | 0.15389 | 1
$ | 2017-03-04 | 22:03 | Ascend | RecMode false, PID On, Ret'g, Open, Scend sub: Outside Band, depthNum = 25 | 2.06 | 73.0028 | 32.725 | 0.23625
$ | 2017-03-04 | 22:03 | Ascend | Vel PID Values | [17 empty] | 0.1 | 0.14 | 0.15 | -0.00137 | -0.00067 | -2.9051 | -2.9051 | -5810 | 1
$ | 2017-03-04 | 22:03 | Ascend | SBE41 Message | [5 empty] | 1.92, 17.3556, 35.3432 | 1.92 | 2.5987 | 0.13886 | 0.14 | 0.145 | 0.15464 | 1
$ | 2017-03-04 | 22:03 | Ascend | Vel PID Values | [17 empty] | 0.1 | 0.1 | 0.14806 | -0.001942 | -0.000746 | -2.2916 | -2.2916 | -4583 | 1
$ | 2017-03-04 | 22:03 | Ascend | SBE41 Message | [5 empty] | 1.82, 17.3553, 35.3436 | 1.82 | 2.4646 | 0.13697 | 0.1 | 0.12 | 0.15521 | 1
$ | 2017-03-04 | 22:03 | Ascend | Vel PID Values | [17 empty] | 0.1 | 0.13 | 0.14617 | -0.001888 | -0.00082 | -2.184 | -2.184 | -4367 | 1
$ | 2017-03-04 | 22:03 | Ascend | SBE41 Message | [5 empty] | 1.69, 17.3554, 35.3436 | 1.69 | 2.3309 | 0.13558 | 0.13 | 0.115 | 0.15558 | 1
$ | 2017-03-04 | 22:03 | Ascend | RecMode false, PID On, Ret'g, Open, Scend sub: Outside Band, depthNum = 25 | 1.69 | 72.544 | 32.725 | 0.215
$ | 2017-03-04 | 22:03 | Ascend | Start Sampling Instruments
$ | 2017-03-04 | 22:03 | Ascend | Sending Optode Do Sample
$ | 2017-03-04 | 22:03 | Ascend | Sending Optode Wakeup
$ | 2017-03-04 | 22:03 | Ascend | Sending FLBB run command
$ | 2017-03-04 | 22:03 | Ascend | Vel PID Values | [17 empty] | 0.1 | 0.13 | 0.14436 | -0.001813 | -0.000891 | -2.0993 | -2.0993 | -4198 | 1
$ | 2017-03-04 | 22:03 | Ascend | SBE41 Message | [5 empty] | 1.56, 17.3556, 35.3432 | 1.56 | 2.1977 | 0.13447 | 0.13 | 0.13 | 0.15573 | 1
$ | 2017-03-04 | 22:03 | Ascend | Vel PID Values | [17 empty] | 0.1 | 0.13 | 0.14264 | -0.001721 | -0.00096 | -2.0349 | -2.0349 | -4069 | 1
$ | 2017-03-04 | 22:03 | Ascend | SBE41 Message | [5 empty] | 1.43, 17.3554, 35.3434 | 1.43 | 2.0656 | 0.13336 | 0.13 | 0.13 | 0.15574 | 1
$ | 2017-03-04 | 22:03 | Ascend | Vel PID Values | [17 empty] | 0.1 | 0.12 | 0.14086 | -0.001782 | -0.001025 | -1.8438 | -1.8438 | -3687 | 1
$ | 2017-03-04 | 22:03 | Ascend | SBE41 Message | [5 empty] | 1.31, 17.3558, 35.3436 | 1.31 | 1.9366 | 0.13201 | 0.12 | 0.125 | 0.15556 | 1
$ | 2017-03-04 | 22:03 | Ascend | Vel PID Values | [17 empty] | 0.1 | 0.1 | 0.13872 | -0.00213 | -0.001087 | -1.3947 | -1.3947 | -2789 | 1
$ | 2017-03-04 | 22:03 | Ascend | SBE41 Message | [5 empty] | 1.21, 17.3560, 35.3435 | 1.21 | 1.8112 | 0.13059 | 0.1 | 0.11 | 0.15512 | 1
$ | 2017-03-04 | 22:03 | Ascend | Optode Message | 1.21 | [26 empty] | 4330,2592,302.509,17.371,29.566,30.387,38.405,8.018,560.7,760.5,327.8
$ | 2017-03-04 | 22:03 | Ascend | Optode Message | 1.21 | [26 empty] | #
$ | 2017-03-04 | 22:03 | Ascend | Vel PID Values | [17 empty] | 0.1 | 0.13 | 0.13684 | -0.001889 | -0.001146 | -1.4366 | -1.4366 | -2873 | 1
$ | 2017-03-04 | 22:03 | Ascend | SBE41 Message | [5 empty] | 1.08, 17.3563, 35.3436 | 1.08 | 1.6866 | 0.12938 | 0.13 | 0.115 | 0.15454 | 1
$ | 2017-03-04 | 22:03 | Ascend | FLBB Message | 1.08 | [25 empty] | 99/99/99,99:99:99,695,49,700,112,541
$ | 2017-03-04 | 22:03 | Ascend | FLBB Message | 1.08
$ | 2017-03-04 | 22:03 | Ascend | FLBB Message | 1.08 | [25 empty] | Ser FLBB2K-3310
$ | 2017-03-04 | 22:03 | Ascend | FLBB Message | 1.08 | [25 empty] | Ver FLNTU 4.08
$ | 2017-03-04 | 22:03 | Ascend | FLBB Message | 1.08 | [25 empty] | Ave 20
$ | 2017-03-04 | 22:03 | Ascend | FLBB Message | 1.08 | [25 empty] | Pkt 1
$ | 2017-03-04 | 22:03 | Ascend | Vel PID Values | [17 empty] | 0.1 | 0.12 | 0.13501 | -0.001825 | -0.001202 | -1.3424 | -1.3424 | -2684 | 1
$ | 2017-03-04 | 22:03 | Ascend | SBE41 Message | [5 empty] | 0.96, 17.3563, 35.3433 | 0.96 | 1.5614 | 0.12831 | 0.12 | 0.125 | 0.15386 | 1
$ | 2017-03-04 | 22:03 | Ascend | RecMode false, PID On, Ret'g, Open, Scend sub: Outside Band, depthNum = 26 | 0.96 | 71.9253 | 32.725 | 0.18
$ | 2017-03-04 | 22:03 | Ascend | Sending SBE41 stopProfile
$ | 2017-03-04 | 22:03 | Ascend | Sending SBE41 stopProfile
$ | 2017-03-04 | 22:03 | Ascend | Normal state exit
$ | 2017-03-04 | 22:03 | Ascend | RecMode false, PID On, Stopped, Open, Scend sub: Outside Band, depthNum = 26 | 0.96 | 71.9253 | 32.725 | 0.18
$ | 2017-03-04 | 22:03 | Init Profile | State Entry
$ | 2017-03-04 | 22:03 | Init Profile | Initializing SBE 41 LPF
$ | 2017-03-04 | 22:03 | Init Profile | Sending SBE41 stopProfile
$ | 2017-03-04 | 22:03 | Init Profile | Resetting SBE41 with qsr
$ | 2017-03-04 | 22:03 | Init Profile | Sending qsr command
$ | 2017-03-04 | 22:03 | Init Profile | Synching system time to GPS
$ | 2017-03-04 | 22:03 | Init Profile | SBE41 Message | [5 empty] | 0.83, 17.3563, 35.3433 | 0.83 | 0.96 | 0 | 0.13 | 0.065 | 0 | 1
$ | 2017-03-04 | 22:03 | Init Profile | Unparsed SBE41 Message | [5 empty] | profile stopped
$ | 2017-03-04 | 22:03 | Init Profile | Unparsed SBE41 Message | [5 empty] | S>stopprofile
$ | 2017-03-04 | 22:03 | Init Profile | Unparsed SBE41 Message | [5 empty] | S>qsr
$ | 2017-03-04 | 22:03 | Init Profile | Unparsed SBE41 Message | [5 empty] | powering down
$ | 2017-03-04 | 22:04 | Init Profile | Unparsed SBE41 Message | [5 empty] | S>SBE 41CP V 7.2.5
$ | 2017-03-04 | 22:04 | Init Profile | Normal state exit
$ | 2017-03-04 | 22:04 | Init Profile | RecMode false, PID Off, Stopped, Open, Scend sub: Outside Band, depthNum = 0 | 0.83 | 71.7337 | 32.75 | 0.15625
$ | 2017-03-04 | 22:04 | Surface Ops Set Bellows | State Entry
$ | 2017-03-04 | 22:04 | Surface Ops Set Bellows | Inflating bellows to Surface Ops position = 155.0 at 60000 cps
$ | 2017-03-04 | 22:04 | Surface Ops Set Bellows | RecMode false, PID Off, Ext'g, Open, Scend sub: Outside Band, depthNum = 0 | 0.83 | 71.737 | 32.7 | 0.5425
$ | 2017-03-04 | 22:04 | Surface Ops Set Bellows | RecMode false, PID Off, Ext'g, Open, Scend sub: Outside Band, depthNum = 0 | 0.83 | 71.737 | 32.7 | 0.5425
$ | 2017-03-04 | 22:04 | Surface Ops Set Bellows | PTH Message | [13 empty] | 805.8477 | 19.5417 | 21.3705 | 19.8172
$ | 2017-03-04 | 22:04 | Surface Ops Set Bellows | RecMode false, PID Off, Ext'g, Open, Scend sub: Outside Band, depthNum = 0 | 0.83 | 75.1985 | 32.5 | 1.5312
$ | 2017-03-04 | 22:04 | Surface Ops Set Bellows | RecMode false, PID Off, Ext'g, Open, Scend sub: Outside Band, depthNum = 0 | 0.83 | 77.2085 | 32.5 | 1.5263
$ | 2017-03-04 | 22:04 | Surface Ops Set Bellows | RecMode false, PID Off, Ext'g, Open, Scend sub: Outside Band, depthNum = 0 | 0.83 | 79.432 | 32.5 | 1.5088
$ | 2017-03-04 | 22:04 | Surface Ops Set Bellows | RecMode false, PID Off, Ext'g, Open, Scend sub: Outside Band, depthNum = 0 | 0.83 | 81.7642 | 32.5 | 1.4963
$ | 2017-03-04 | 22:04 | Surface Ops Set Bellows | RecMode false, PID Off, Ext'g, Open, Scend sub: Outside Band, depthNum = 0 | 0.83 | 84.2385 | 32.5 | 1.485
$ | 2017-03-04 | 22:04 | Surface Ops Set Bellows | RecMode false, PID Off, Ext'g, Open, Scend sub: Outside Band, depthNum = 0 | 0.83 | 86.7421 | 32.5 | 1.4975
$ | 2017-03-04 | 22:04 | Surface Ops Set Bellows | RecMode false, PID Off, Ext'g, Open, Scend sub: Outside Band, depthNum = 0 | 0.83 | 89.0766 | 32.5 | 1.4775
$ | 2017-03-04 | 22:04 | Surface Ops Set Bellows | RecMode false, PID Off, Ext'g, Open, Scend sub: Outside Band, depthNum = 0 | 0.83 | 91.3483 | 32.5 | 1.4725
$ | 2017-03-04 | 22:04 | Surface Ops Set Bellows | RecMode false, PID Off, Ext'g, Open, Scend sub: Outside Band, depthNum = 0 | 0.83 | 93.7799 | 32.5 | 1.4763
$ | 2017-03-04 | 22:05 | Surface Ops Set Bellows | RecMode false, PID Off, Ext'g, Open, Scend sub: Outside Band, depthNum = 0 | 0.83 | 96.2409 | 32.5 | 1.49
$ | 2017-03-04 | 22:05 | Surface Ops Set Bellows | RecMode false, PID Off, Ext'g, Open, Scend sub: Outside Band, depthNum = 0 | 0.83 | 98.6181 | 32.5 | 1.4825
$ | 2017-03-04 | 22:05 | Surface Ops Set Bellows | RecMode false, PID Off, Ext'g, Open, Scend sub: Outside Band, depthNum = 0 | 0.83 | 100.9714 | 32.5 | 1.4538
$ | 2017-03-04 | 22:05 | Surface Ops Set Bellows | RecMode false, PID Off, Ext'g, Open, Scend sub: Outside Band, depthNum = 0 | 0.83 | 103.3693 | 32.5 | 1.4625
$ | 2017-03-04 | 22:05 | Surface Ops Set Bellows | RecMode false, PID Off, Ext'g, Open, Scend sub: Outside Band, depthNum = 0 | 0.83 | 105.6862 | 32.5 | 1.455
$ | 2017-03-04 | 22:05 | Surface Ops Set Bellows | RecMode false, PID Off, Ext'g, Open, Scend sub: Outside Band, depthNum = 0 | 0.83 | 108.0617 | 32.5 | 1.4712
$ | 2017-03-04 | 22:05 | Surface Ops Set Bellows | RecMode false, PID Off, Ext'g, Open, Scend sub: Outside Band, depthNum = 0 | 0.83 | 110.3347 | 32.5 | 1.4625
$ | 2017-03-04 | 22:05 | Surface Ops Set Bellows | RecMode false, PID Off, Ext'g, Open, Scend sub: Outside Band, depthNum = 0 | 0.83 | 112.6762 | 32.5 | 1.4375
$ | 2017-03-04 | 22:05 | Surface Ops Set Bellows | RecMode false, PID Off, Ext'g, Open, Scend sub: Outside Band, depthNum = 0 | 0.83 | 114.9811 | 32.5 | 1.4575
$ | 2017-03-04 | 22:05 | Surface Ops Set Bellows | RecMode false, PID Off, Ext'g, Open, Scend sub: Outside Band, depthNum = 0 | 0.83 | 117.3016 | 32.5 | 1.4325
$ | 2017-03-04 | 22:05 | Surface Ops Set Bellows | PTH Message | [13 empty] | 807.2488 | 19.575 | 20.9966 | 19.8172
$ | 2017-03-04 | 22:05 | Surface Ops Set Bellows | RecMode false, PID Off, Ext'g, Open, Scend sub: Outside Band, depthNum = 0 | 0.83 | 119.7246 | 32.5 | 1.4312
$ | 2017-03-04 | 22:05 | Surface Ops Set Bellows | RecMode false, PID Off, Ext'g, Open, Scend sub: Outside Band, depthNum = 0 | 0.83 | 121.8851 | 32.5 | 1.4312
$ | 2017-03-04 | 22:05 | Surface Ops Set Bellows | RecMode false, PID Off, Ext'g, Open, Scend sub: Outside Band, depthNum = 0 | 0.83 | 124.3723 | 32.5 | 1.4225
$ | 2017-03-04 | 22:05 | Surface Ops Set Bellows | RecMode false, PID Off, Ext'g, Open, Scend sub: Outside Band, depthNum = 0 | 0.83 | 126.6473 | 32.5 | 1.4375
$ | 2017-03-04 | 22:05 | Surface Ops Set Bellows | RecMode false, PID Off, Ext'g, Open, Scend sub: Outside Band, depthNum = 0 | 0.83 | 129.1372 | 32.5 | 1.4325
$ | 2017-03-04 | 22:05 | Surface Ops Set Bellows | RecMode false, PID Off, Ext'g, Open, Scend sub: Outside Band, depthNum = 0 | 0.83 | 131.3565 | 32.5 | 1.4112
$ | 2017-03-04 | 22:05 | Surface Ops Set Bellows | RecMode false, PID Off, Ext'g, Open, Scend sub: Outside Band, depthNum = 0 | 0.83 | 133.5782 | 32.5 | 1.4375
$ | 2017-03-04 | 22:05 | Surface Ops Set Bellows | RecMode false, PID Off, Ext'g, Open, Scend sub: Outside Band, depthNum = 0 | 0.83 | 135.9566 | 32.5 | 1.425
$ | 2017-03-04 | 22:05 | Surface Ops Set Bellows | RecMode false, PID Off, Ext'g, Open, Scend sub: Outside Band, depthNum = 0 | 0.83 | 138.3306 | 32.5 | 1.4138
$ | 2017-03-04 | 22:05 | Surface Ops Set Bellows | RecMode false, PID Off, Ext'g, Open, Scend sub: Outside Band, depthNum = 0 | 0.83 | 140.5648 | 32.5 | 1.4087
$ | 2017-03-04 | 22:06 | Surface Ops Set Bellows | RecMode false, PID Off, Ext'g, Open, Scend sub: Outside Band, depthNum = 0 | 0.83 | 142.8313 | 32.5 | 1.4212
$ | 2017-03-04 | 22:06 | Surface Ops Set Bellows | RecMode false, PID Off, Ext'g, Open, Scend sub: Outside Band, depthNum = 0 | 0.83 | 145.172 | 32.5 | 1.4125
$ | 2017-03-04 | 22:06 | Surface Ops Set Bellows | RecMode false, PID Off, Ext'g, Open, Scend sub: Outside Band, depthNum = 0 | 0.83 | 147.3954 | 32.5 | 1.4187
$ | 2017-03-04 | 22:06 | Surface Ops Set Bellows | RecMode false, PID Off, Ext'g, Open, Scend sub: Outside Band, depthNum = 0 | 0.83 | 149.5433 | 32.5 | 1.4
$ | 2017-03-04 | 22:06 | Surface Ops Set Bellows | RecMode false, PID Off, Ext'g, Open, Scend sub: Outside Band, depthNum = 0 | 0.83 | 151.7446 | 32.475 | 1.43
$ | 2017-03-04 | 22:06 | Surface Ops Set Bellows | RecMode false, PID Off, Ext'g, Open, Scend sub: Outside Band, depthNum = 0 | 0.83 | 154.0331 | 32.5 | 1.4175
$ | 2017-03-04 | 22:06 | Surface Ops Set Bellows | RecMode false, PID Off, Ext'g, Open, Scend sub: Outside Band, depthNum = 0 | 0.83 | 156.2676 | 32.5 | 1.405
$ | 2017-03-04 | 22:06 | Surface Ops Set Bellows | Normal state exit
$ | 2017-03-04 | 22:06 | Surface Ops Set Bellows | RecMode false, PID Off, Stopped, Open, Scend sub: Outside Band, depthNum = 0 | 0.83 | 158.4684 | 32.5 | 1.42
$ | 2017-03-04 | 22:06 | Dump CP Data | State Entry
$ | 2017-03-04 | 22:06 | Dump CP Data | Starting valve close
$ | 2017-03-04 | 22:06 | Dump CP Data | Didn't get CR/LF response, trying again
$ | 2017-03-04 | 22:06 | Dump CP Data | RecMode false, PID Off, Stopped, Open, Scend sub: Outside Band, depthNum = 0 | 0.83 | 158.8552 | 32.7 | 0.1775
$ | 2017-03-04 | 22:06 | Dump CP Data | Didn't get CR/LF response, trying again
$ | 2017-03-04 | 22:06 | Dump CP Data | Unparsed SBE41 Message | [5 empty] | S>SBE 41CP V 7.2.5
$ | 2017-03-04 | 22:06 | Dump CP Data | RecMode false, PID Off, Stopped, Closed, Scend sub: Outside Band, depthNum = 0 | 0.83 | 158.8798 | 32.725 | 0.14
$ | 2017-03-04 | 22:06 | Dump CP Data | Got CR/LF response
$ | 2017-03-04 | 22:06 | Dump CP Data | PTH Message | [13 empty] | 779.0615 | 19.7917 | 20.6914 | 19.9245
$ | 2017-03-04 | 22:06 | Dump CP Data | RecMode false, PID Off, Stopped, Closed, Scend sub: Outside Band, depthNum = 0 | 0.83 | 158.8941 | 32.725 | 0.13875
$ | 2017-03-04 | 22:06 | Dump CP Data | Sending binaverage wait command
$ | 2017-03-04 | 22:06 | Dump CP Data | Sending binaverage
$ | 2017-03-04 | 22:06 | Dump CP Data | Trying again for binaverage response
$ | 2017-03-04 | 22:06 | Dump CP Data | Unparsed SBE41 Message | [5 empty] | S>binaverage
$ | 2017-03-04 | 22:06 | Dump CP Data | Unparsed SBE41 Message | [5 empty] | samples = 177, maxPress = 9.52
$ | 2017-03-04 | 22:06 | Dump CP Data | RecMode false, PID Off, Stopped, Closed, Scend sub: Outside Band, depthNum = 0 | 0.83 | 158.906 | 32.725 | 0.1425
$ | 2017-03-04 | 22:06 | Dump CP Data | Sending binaverage wait command
$ | 2017-03-04 | 22:06 | Dump CP Data | Trying again for binaverage response
$ | 2017-03-04 | 22:06 | Dump CP Data | RecMode false, PID Off, Stopped, Closed, Scend sub: Outside Band, depthNum = 0 | 0.83 | 158.9132 | 32.725 | 0.14125
$ | 2017-03-04 | 22:06 | Dump CP Data | Sending binaverage wait command
$ | 2017-03-04 | 22:06 | Dump CP Data | Trying again for binaverage response
$ | 2017-03-04 | 22:06 | Dump CP Data | RecMode false, PID Off, Stopped, Closed, Scend sub: Outside Band, depthNum = 0 | 0.83 | 158.9171 | 32.725 | 0.1425
$ | 2017-03-04 | 22:06 | Dump CP Data | Sending binaverage wait command
$ | 2017-03-04 | 22:06 | Dump CP Data | Trying again for binaverage response
$ | 2017-03-04 | 22:06 | Dump CP Data | Unparsed SBE41 Message | [5 empty] | rd: 0
$ | 2017-03-04 | 22:06 | Dump CP Data | Unparsed SBE41 Message | [5 empty] | rd: 128
$ | 2017-03-04 | 22:06 | Dump CP Data | Unparsed SBE41 Message | [5 empty] | avg: 0
$ | 2017-03-04 | 22:06 | Dump CP Data | Unparsed SBE41 Message
$ | 2017-03-04 | 22:06 | Dump CP Data | Unparsed SBE41 Message | [5 empty] | done, nbins = 11
$ | 2017-03-04 | 22:06 | Dump CP Data | RecMode false, PID Off, Stopped, Closed, Scend sub: Outside Band, depthNum = 0 | 0.83 | 158.922 | 32.725 | 0.1425
$ | 2017-03-04 | 22:06 | Dump CP Data | Sending binaverage wait command
$ | 2017-03-04 | 22:06 | Dump CP Data | Got good binaverage response
$ | 2017-03-04 | 22:06 | Dump CP Data | RecMode false, PID Off, Stopped, Closed, Scend sub: Outside Band, depthNum = 0 | 0.83 | 158.9243 | 32.725 | 0.14
$ | 2017-03-04 | 22:06 | Dump CP Data | Sending da wait command
$ | 2017-03-04 | 22:06 | Dump CP Data | Sending da command
$ | 2017-03-04 | 22:06 | Dump CP Data | Trying again for da response
$ | 2017-03-04 | 22:06 | Dump CP Data | Unparsed SBE41 Message | [5 empty] | S>da
$ | 2017-03-04 | 22:06 | Dump CP Data | Unparsed SBE41 Message | [5 empty] | 0.90, 17.3563, 35.3433, 2
$ | 2017-03-04 | 22:06 | Dump CP Data | Unparsed SBE41 Message | [5 empty] | 1.95, 17.3556, 35.3434, 15
$ | 2017-03-04 | 22:06 | Dump CP Data | Unparsed SBE41 Message | [5 empty] | 3.97, 17.3557, 35.3434, 14
$ | 2017-03-04 | 22:06 | Dump CP Data | Unparsed SBE41 Message | [5 empty] | 6.03, 17.3550, 35.3435, 12
$ | 2017-03-04 | 22:06 | Dump CP Data | Unparsed SBE41 Message | [5 empty] | 8.10, 17.3555, 35.3434, 19
$ | 2017-03-04 | 22:06 | Dump CP Data | Unparsed SBE41 Message | [5 empty] | 9.46, 17.3558, 35.3433, 115
$ | 2017-03-04 | 22:06 | Dump CP Data | Unparsed SBE41 Message | [5 empty] | 0.00, 0.0000, 0.0000, 0
$ | 2017-03-04 | 22:06 | Dump CP Data | Unparsed SBE41 Message | [5 empty] | 0.00, 0.0000, 0.0000, 0
$ | 2017-03-04 | 22:06 | Dump CP Data | Unparsed SBE41 Message | [5 empty] | 0.00, 0.0000, 0.0000, 0
$ | 2017-03-04 | 22:06 | Dump CP Data | Unparsed SBE41 Message | [5 empty] | 0.00, 0.0000, 0.0000, 0
$ | 2017-03-04 | 22:06 | Dump CP Data | Unparsed SBE41 Message | [5 empty] | 0.00, 0.0000, 0.0000, 0
$ | 2017-03-04 | 22:06 | Dump CP Data | Unparsed SBE41 Message | [5 empty] | upload complete
$ | 2017-03-04 | 22:06 | Dump CP Data | RecMode false, PID Off, Stopped, Closed, Scend sub: Outside Band, depthNum = 0 | 0.83 | 158.9283 | 32.725 | 0.145
$ | 2017-03-04 | 22:06 | Dump CP Data | Sending da wait command
$ | 2017-03-04 | 22:06 | Dump CP Data | Good da response; Upload sucessful
$ | 2017-03-04 | 22:06 | Dump CP Data | RecMode false, PID Off, Stopped, Closed, Scend sub: Outside Band, depthNum = 0 | 0.83 | 158.9283 | 32.725 | 0.145
$ | 2017-03-04 | 22:06 | Dump CP Data | Sending dah wait command
$ | 2017-03-04 | 22:06 | Dump CP Data | Sending dah command
$ | 2017-03-04 | 22:06 | Dump CP Data | Trying again for dah response
$ | 2017-03-04 | 22:06 | Dump CP Data | Unparsed SBE41 Message | [5 empty] | S>dah
$ | 2017-03-04 | 22:06 | Dump CP Data | Unparsed SBE41 Message | [5 empty] | 000943CC8A0F02
$ | 2017-03-04 | 22:06 | Dump CP Data | Unparsed SBE41 Message | [5 empty] | 001443CC8A0F0F
$ | 2017-03-04 | 22:06 | Dump CP Data | Unparsed SBE41 Message | [5 empty] | 002843CC8A0F0E
$ | 2017-03-04 | 22:06 | Dump CP Data | Unparsed SBE41 Message | [5 empty] | 003C43CB8A0F0C
$ | 2017-03-04 | 22:06 | Dump CP Data | Unparsed SBE41 Message | [5 empty] | 005143CC8A0F13
$ | 2017-03-04 | 22:06 | Dump CP Data | Unparsed SBE41 Message | [5 empty] | 005F43CC8A0F73
$ | 2017-03-04 | 22:06 | Dump CP Data | Unparsed SBE41 Message | [5 empty] | 0
$ | 2017-03-04 | 22:06 | Dump CP Data | Unparsed SBE41 Message | [5 empty] | 0
$ | 2017-03-04 | 22:06 | Dump CP Data | Unparsed SBE41 Message | [5 empty] | 0
$ | 2017-03-04 | 22:06 | Dump CP Data | Unparsed SBE41 Message | [5 empty] | 0
$ | 2017-03-04 | 22:06 | Dump CP Data | Unparsed SBE41 Message | [5 empty] | 0
$ | 2017-03-04 | 22:06 | Dump CP Data | Unparsed SBE41 Message | [5 empty] | upload complete
$ | 2017-03-04 | 22:06 | Dump CP Data | RecMode false, PID Off, Stopped, Closed, Scend sub: Outside Band, depthNum = 0 | 0.83 | 158.9342 | 32.725 | 0.15375
$ | 2017-03-04 | 22:06 | Dump CP Data | Sending dah wait command
$ | 2017-03-04 | 22:06 | Dump CP Data | Good dah response; Upload sucessful
$ | 2017-03-04 | 22:06 | Dump CP Data | RecMode false, PID Off, Stopped, Closed, Scend sub: Outside Band, depthNum = 0 | 0.83 | 158.9342 | 32.725 | 0.15375
$ | 2017-03-04 | 22:07 | Dump CP Data | Calculated new PID Constant, h = 3
$ | 2017-03-04 | 22:07 | Dump CP Data | Unparsed SBE41 Message | [5 empty] | S>
$ | 2017-03-04 | 22:07 | Dump CP Data | Normal state exit
$ | 2017-03-04 | 22:07 | Dump CP Data | RecMode false, PID Off, Stopped, Closed, Scend sub: Outside Band, depthNum = 0 | 0.83 | 158.9421 | 32.725 | 0.145
$ | 2017-03-04 | 22:07 | Surface Ops | State Entry
$ | 2017-03-04 | 22:07 | Surface Ops | Starting valve close
$ | 2017-03-04 | 22:07 | Surface Ops | Sending Optode Do Sample
$ | 2017-03-04 | 22:07 | Surface Ops | Sending Optode Wakeup
$ | 2017-03-04 | 22:07 | Surface Ops | Uploading Data File name = \SD\2017-3-4T21-13-58Upload last file temporarily disabled
$ | 2017-03-04 | 22:07 | Surface Ops | SBE41 Message | [5 empty] | -1.78 | -1.78 | 0.9597 | -3e-06 | 0.87 | 0.45667 | 1e-06 | 3
$ | 2017-03-04 | 22:07 | Surface Ops | A3LA Message | [33 empty] | AT+SBDD2
$ | 2017-03-04 | 22:07 | Surface Ops | A3LA Message | [33 empty] | 0
$ | 2017-03-04 | 22:07 | Surface Ops | A3LA Message
$ | 2017-03-04 | 22:07 | Surface Ops | A3LA Message | [33 empty] | OK
$ | 2017-03-04 | 22:07 | Surface Ops | RecMode false, PID Off, Stopped, Closed, Scend sub: Outside Band, depthNum = 0 | -1.78 | 158.9376 | 32.725 | 0.15375
$ | 2017-03-04 | 22:07 | Surface Ops | Optode Message | -1.78 | [26 empty] | %!4330,2592,302.385,17.371,29.571,30.392,38.407,8.016,561.0,760.5,327.8
$ | 2017-03-04 | 22:07 | Surface Ops | Optode Message | -1.78 | [26 empty] | #
$ | 2017-03-04 | 22:07 | Surface Ops | SBE41 Message | [5 empty] | 0.41 | 0.41 | 0.95107 | -9.4e-05 | -0.73 | 0.07 | 1.9e-05 | 3
$ | 2017-03-04 | 22:07 | Surface Ops | RecMode false, PID Off, Stopped, Closed, Scend sub: Outside Band, depthNum = 0 | 0.41 | 158.9376 | 32.725 | 0.15375
$ | 2017-03-04 | 22:07 | Surface Ops | SBE41 Message | [5 empty] | 0.06 | 0.06 | 0.87975 | -0.000579 | 0.11667 | -0.30667 | 0.000127 | 3
$ | 2017-03-04 | 22:07 | Surface Ops | A3LA Message | [33 empty] | AT+CREG?
$ | 2017-03-04 | 22:07 | Surface Ops | A3LA Message | [33 empty] | +CREG:000,001
$ | 2017-03-04 | 22:07 | Surface Ops | A3LA Message
$ | 2017-03-04 | 22:07 | Surface Ops | A3LA Message | [33 empty] | OK
$ | 2017-03-04 | 22:07 | Surface Ops | RecMode false, PID Off, Stopped, Closed, Scend sub: Outside Band, depthNum = 0 | 0.06 | 158.9401 | 32.725 | 0.14125
$ | 2017-03-04 | 22:07 | Surface Ops | SBE41 Message | [5 empty] | 0.05 | 0.05 | 0.63569 | -0.000269 | 0.003333 | 0.06 | 0.000446 | 3
$ | 2017-03-04 | 22:07 | Surface Ops | RecMode false, PID Off, Stopped, Closed, Scend sub: Outside Band, depthNum = 0 | 0.05 | 158.9401 | 32.725 | 0.14125
$ | 2017-03-04 | 22:07 | Surface Ops | Sending PUBX,00
$ | 2017-03-04 | 22:07 | Surface Ops | SBE41 Message | [5 empty] | 0.07 | 0.07 | 0.22322 | 0.007526 | -0.006667 | -0.001667 | 0.000997 | 3
$ | 2017-03-04 | 22:07 | Surface Ops | Lat,3648.27893,N,Lon,12147.19433,W,SVs,0
$ | 2017-03-04 | 22:07 | Surface Ops | EVK7 GPS Message | [32 empty] | UBX,00,220653.00,3648.27893,N,12147.19433,W,-38.720,NF,91064,6133,0.000,195.61,0.000,,99.99,99.99,99.99,0,0,0*19
$ | 2017-03-04 | 22:07 | Surface Ops | RecMode false, PID Off, Stopped, Closed, Scend sub: Outside Band, depthNum = 0 | 0.07 | 158.941 | 32.725 | 0.1425
$ | 2017-03-04 | 22:07 | Surface Ops | SBE41 Message | [5 empty] | 0.09 | 0.09 | -0.10811 | 0.030986 | -0.006667 | -0.006667 | 0.001606 | 3
$ | 2017-03-04 | 22:07 | Surface Ops | RecMode false, PID Off, Stopped, Closed, Scend sub: Outside Band, depthNum = 0 | 0.09 | 158.941 | 32.725 | 0.1425
$ | 2017-03-04 | 22:07 | Surface Ops | SBE41 Message | [5 empty] | 0.07 | 0.07 | -0.15231 | 0.064873 | 0.006667 | 0 | 0.002066 | 3
$ | 2017-03-04 | 22:07 | Surface Ops | RecMode false, PID Off, Stopped, Closed, Scend sub: Outside Band, depthNum = 0 | 0.07 | 158.943 | 32.725 | 0.14
$ | 2017-03-04 | 22:07 | Surface Ops | SBE41 Message | [5 empty] | 0.07 | 0.07 | -0.028901 | 0.088516 | 0 | 0.003333 | 0.002339 | 3
$ | 2017-03-04 | 22:07 | Surface Ops | RecMode false, PID Off, Stopped, Closed, Scend sub: Outside Band, depthNum = 0 | 0.07 | 158.9436 | 32.725 | 0.14125
$ | 2017-03-04 | 22:07 | Surface Ops | SBE41 Message | [5 empty] | 0.06 | 0.06 | 0.055862 | 0.085389 | 0.003333 | 0.001667 | 0.002506 | 3
$ | 2017-03-04 | 22:07 | Surface Ops | RecMode false, PID Off, Stopped, Closed, Scend sub: Outside Band, depthNum = 0 | 0.06 | 158.9446 | 32.725 | 0.14375
$ | 2017-03-04 | 22:07 | Surface Ops | PTH Message | [13 empty] | 756.8728 | 19.6917 | 20.7067 | 20.0639
$ | 2017-03-04 | 22:07 | Surface Ops | SBE41 Message | [5 empty] | 0.05 | 0.05 | 0.073213 | 0.056667 | 0.003333 | 0.003333 | 0.00263 | 3
$ | 2017-03-04 | 22:07 | Surface Ops | RecMode false, PID Off, Stopped, Closed, Scend sub: Outside Band, depthNum = 0 | 0.05 | 158.9459 | 32.725 | 0.1475
$ | 2017-03-04 | 22:07 | Surface Ops | SBE41 Message | [5 empty] | 0.06 | 0.06 | 0.073969 | 0.017306 | -0.003333 | 0 | 0.002728 | 3
$ | 2017-03-04 | 22:07 | Surface Ops | RecMode false, PID Off, Stopped, Closed, Scend sub: Outside Band, depthNum = 0 | 0.06 | 158.9459 | 32.725 | 0.1475
$ | 2017-03-04 | 22:07 | Surface Ops | SBE41 Message | [5 empty] | 0.06 | 0.06 | 0.072498 | -0.012532 | 0 | -0.001667 | 0.002809 | 3
$ | 2017-03-04 | 22:07 | Surface Ops | RecMode false, PID Off, Stopped, Closed, Scend sub: Outside Band, depthNum = 0 | 0.06 | 158.9437 | 32.725 | 0.15
$ | 2017-03-04 | 22:07 | Surface Ops | SBE41 Message | [5 empty] | 0.06 | 0.06 | 0.067436 | -0.020004 | 0 | 0 | 0.002876 | 3
$ | 2017-03-04 | 22:07 | Surface Ops | RecMode false, PID Off, Stopped, Closed, Scend sub: Outside Band, depthNum = 0 | 0.06 | 158.9437 | 32.725 | 0.15
$ | 2017-03-04 | 22:07 | Surface Ops | SBE41 Message | [5 empty] | 0.05 | 0.05 | 0.061763 | -0.011031 | 0.003333 | 0.001667 | 0.002934 | 3
$ | 2017-03-04 | 22:07 | Surface Ops | RecMode false, PID Off, Stopped, Closed, Scend sub: Outside Band, depthNum = 0 | 0.05 | 158.9447 | 32.725 | 0.14125
$ | 2017-03-04 | 22:07 | Surface Ops | SBE41 Message | [5 empty] | -0.03 | -0.03 | 0.058388 | -0.001569 | 0.026667 | 0.015 | 0.002984 | 3
$ | 2017-03-04 | 22:07 | Surface Ops | RecMode false, PID Off, Stopped, Closed, Scend sub: Outside Band, depthNum = 0 | -0.03 | 158.9447 | 32.725 | 0.14125
$ | 2017-03-04 | 22:07 | Surface Ops | Sending PUBX,00
$ | 2017-03-04 | 22:07 | Surface Ops | SBE41 Message | [5 empty] | 0.07 | 0.07 | 0.057571 | 0.001507 | -0.033333 | -0.003333 | 0.003025 | 3
$ | 2017-03-04 | 22:07 | Surface Ops | SBE41 Message | [5 empty] | 0.06 | 0.06 | 0.055839 | 0.001472 | 0.003333 | -0.015 | 0.003061 | 3
$ | 2017-03-04 | 22:07 | Surface Ops | Lat,3648.27893,N,Lon,12147.19433,W,SVs,0
$ | 2017-03-04 | 22:07 | Surface Ops | EVK7 GPS Message | [32 empty] | UBX,00,220728.00,3648.27893,N,12147.19433,W,-38.720,NF,92253,6212,0.000,195.61,0.000,,99.99,99.99,99.99,0,0,0*11
$ | 2017-03-04 | 22:07 | Surface Ops | RecMode false, PID Off, Stopped, Closed, Scend sub: Outside Band, depthNum = 0 | 0.06 | 158.9421 | 32.725 | 0.1425
$ | 2017-03-04 | 22:07 | Surface Ops | RecMode false, PID Off, Stopped, Closed, Scend sub: Outside Band, depthNum = 0 | 0.06 | 158.9464 | 32.725 | 0.14125
$ | 2017-03-04 | 22:07 | Surface Ops | SBE41 Message | [5 empty] | 0.06 | 0.06 | 0.04855 | 0.001214 | 0 | 0.001667 | 0.003093 | 3
$ | 2017-03-04 | 22:07 | Surface Ops | RecMode false, PID Off, Stopped, Closed, Scend sub: Outside Band, depthNum = 0 | 0.06 | 158.9481 | 32.725 | 0.14375
$ | 2017-03-04 | 22:07 | Surface Ops | SBE41 Message | [5 empty] | 0.07 | 0.07 | 0.037747 | 0.001068 | -0.003333 | -0.001667 | 0.003123 | 3
$ | 2017-03-04 | 22:08 | Surface Ops | RecMode false, PID Off, Stopped, Closed, Scend sub: Outside Band, depthNum = 0 | 0.07 | 158.9449 | 32.725 | 0.145
$ | 2017-03-04 | 22:08 | Surface Ops | SBE41 Message | [5 empty] | 0.06 | 0.06 | 0.033783 | 0.001288 | 0.003333 | 0 | 0.00315 | 3
$ | 2017-03-04 | 22:08 | Surface Ops | RecMode false, PID Off, Stopped, Closed, Scend sub: Outside Band, depthNum = 0 | 0.06 | 158.9439 | 32.725 | 0.14
$ | 2017-03-04 | 22:08 | Surface Ops | SBE41 Message | [5 empty] | 0.06 | 0.06 | 0.041797 | 0.001809 | 0 | 0.001667 | 0.003172 | 3
$ | 2017-03-04 | 22:08 | Surface Ops | RecMode false, PID Off, Stopped, Closed, Scend sub: Outside Band, depthNum = 0 | 0.06 | 158.9451 | 32.725 | 0.14
$ | 2017-03-04 | 22:08 | Surface Ops | SBE41 Message | [5 empty] | 0.05 | 0.05 | 0.05385 | 0.001903 | 0.003333 | 0.001667 | 0.003187 | 3
$ | 2017-03-04 | 22:08 | Surface Ops | RecMode false, PID Off, Stopped, Closed, Scend sub: Outside Band, depthNum = 0 | 0.05 | 158.9474 | 32.725 | 0.14
$ | 2017-03-04 | 22:08 | Surface Ops | SBE41 Message | [5 empty] | 0.05 | 0.05 | 0.061077 | 0.001068 | 0 | 0.001667 | 0.003199 | 3
$ | 2017-03-04 | 22:08 | Surface Ops | RecMode false, PID Off, Stopped, Closed, Scend sub: Outside Band, depthNum = 0 | 0.05 | 158.9477 | 32.725 | 0.14125
$ | 2017-03-04 | 22:08 | Surface Ops | SBE41 Message | [5 empty] | 0.05 | 0.05 | 0.062703 | -0.000447 | 0 | 0 | 0.003208 | 3
$ | 2017-03-04 | 22:08 | Surface Ops | RecMode false, PID Off, Stopped, Closed, Scend sub: Outside Band, depthNum = 0 | 0.05 | 158.944 | 32.725 | 0.14375
$ | 2017-03-04 | 22:08 | Surface Ops | SBE41 Message | [5 empty] | 0.04 | 0.04 | 0.060997 | -0.00187 | 0.003333 | 0.001667 | 0.003215 | 3
$ | 2017-03-04 | 22:08 | Surface Ops | RecMode false, PID Off, Stopped, Closed, Scend sub: Outside Band, depthNum = 0 | 0.04 | 158.9491 | 32.725 | 0.14125
$ | 2017-03-04 | 22:08 | Surface Ops | SBE41 Message | [5 empty] | 0.06 | 0.06 | 0.057458 | -0.002378 | -0.006667 | -0.001667 | 0.003223 | 3
$ | 2017-03-04 | 22:08 | Surface Ops | RecMode false, PID Off, Stopped, Closed, Scend sub: Outside Band, depthNum = 0 | 0.06 | 158.9454 | 32.725 | 0.14125
$ | 2017-03-04 | 22:08 | Surface Ops | Sending PUBX,00
$ | 2017-03-04 | 22:08 | Surface Ops | SBE41 Message | [5 empty] | -0.71 | -0.71 | 0.053557 | -0.001695 | 0.25667 | 0.125 | 0.003229 | 3
$ | 2017-03-04 | 22:08 | Surface Ops | SBE41 Message | [5 empty] | 0.07 | 0.07 | 0.048914 | -0.000426 | -0.26 | -0.001667 | 0.003235 | 3
$ | 2017-03-04 | 22:08 | Surface Ops | Lat,3648.27893,N,Lon,12147.19433,W,SVs,0
$ | 2017-03-04 | 22:08 | Surface Ops | EVK7 GPS Message | [32 empty] | UBX,00,220802.00,3648.27893,N,12147.19433,W,-38.720,NF,93408,6290,0.000,195.61,0.000,,99.99,99.99,99.99,0,0,0*15
$ | 2017-03-04 | 22:08 | Surface Ops | RecMode false, PID Off, Stopped, Closed, Scend sub: Outside Band, depthNum = 0 | 0.07 | 158.9479 | 32.725 | 0.14
$ | 2017-03-04 | 22:08 | Surface Ops | RecMode false, PID Off, Stopped, Closed, Scend sub: Outside Band, depthNum = 0 | 0.07 | 158.9494 | 32.725 | 0.14125
$ | 2017-03-04 | 22:08 | Surface Ops | SBE41 Message | [5 empty] | 0.06 | 0.06 | 0.030814 | 0.000477 | 0.003333 | -0.12833 | 0.003244 | 3
$ | 2017-03-04 | 22:08 | Surface Ops | PTH Message | [13 empty] | 756.5027 | 19.9583 | 20.6685 | 20.1282
$ | 2017-03-04 | 22:08 | Surface Ops | RecMode false, PID Off, Stopped, Closed, Scend sub: Outside Band, depthNum = 0 | 0.06 | 158.9454 | 32.725 | 0.1425
$ | 2017-03-04 | 22:08 | Surface Ops | SBE41 Message | [5 empty] | -0.83 | -0.83 | -0.027751 | 0.000947 | 0.29667 | 0.15 | 0.003265 | 3
$ | 2017-03-04 | 22:08 | Surface Ops | RecMode false, PID Off, Stopped, Closed, Scend sub: Outside Band, depthNum = 0 | -0.83 | 158.9465 | 32.725 | 0.15875
$ | 2017-03-04 | 22:08 | Surface Ops | SBE41 Message | [5 empty] | 1.32 | 1.32 | -0.12065 | 0.002819 | -0.71667 | -0.21 | 0.003304 | 3
$ | 2017-03-04 | 22:08 | Surface Ops | RecMode false, PID Off, Stopped, Closed, Scend sub: Outside Band, depthNum = 0 | 1.32 | 158.9469 | 32.725 | 0.14375
$ | 2017-03-04 | 22:08 | Surface Ops | SBE41 Message | [5 empty] | 2.27 | 2.27 | -0.18321 | 0.008115 | -0.31667 | -0.51667 | 0.003357 | 3
$ | 2017-03-04 | 22:08 | Surface Ops | RecMode false, PID Off, Stopped, Closed, Scend sub: Outside Band, depthNum = 0 | 2.27 | 158.9475 | 32.725 | 0.15125
$ | 2017-03-04 | 22:08 | Surface Ops | SBE41 Message | [5 empty] | 0.02 | 0.02 | -0.16753 | 0.015323 | 0.75 | 0.21667 | 0.003409 | 3
$ | 2017-03-04 | 22:08 | Surface Ops | SBE41 Message | [5 empty] | -1.62 | -1.62 | -0.035887 | 0.020138 | 0.54667 | 0.64833 | 0.003433 | 3
$ | 2017-03-04 | 22:08 | Surface Ops | RecMode false, PID Off, Stopped, Closed, Scend sub: Outside Band, depthNum = 0 | -1.62 | 158.9442 | 32.725 | 0.14125
$ | 2017-03-04 | 22:08 | Surface Ops | RecMode false, PID Off, Stopped, Closed, Scend sub: Outside Band, depthNum = 0 | -1.62 | 158.9458 | 32.725 | 0.1425
$ | 2017-03-04 | 22:08 | Surface Ops | SBE41 Message | [5 empty] | 0.07 | 0.07 | 0.28896 | 0.017394 | -0.56333 | -0.008333 | 0.003382 | 3
$ | 2017-03-04 | 22:08 | Surface Ops | SBE41 Message | [5 empty] | 0.58 | 0.58 | 0.67982 | -0.001465 | -0.17 | -0.36667 | 0.003218 | 3
$ | 2017-03-04 | 22:08 | Surface Ops | RecMode false, PID Off, Stopped, Closed, Scend sub: Outside Band, depthNum = 0 | 0.58 | 158.9492 | 32.725 | 0.145
$ | 2017-03-04 | 22:08 | Surface Ops | SBE41 Message | [5 empty] | 0.06 | 0.06 | 0.71888 | -0.039133 | 0.17333 | 0.001667 | 0.003005 | 3
$ | 2017-03-04 | 22:08 | Surface Ops | RecMode false, PID Off, Stopped, Closed, Scend sub: Outside Band, depthNum = 0 | 0.06 | 158.945 | 32.725 | 0.14125
$ | 2017-03-04 | 22:08 | Surface Ops | SBE41 Message | [5 empty] | 0.05 | 0.05 | 0.28891 | -0.073266 | 0.003333 | 0.088333 | 0.002874 | 3
$ | 2017-03-04 | 22:08 | Surface Ops | RecMode false, PID Off, Stopped, Closed, Scend sub: Outside Band, depthNum = 0 | 0.05 | 158.9494 | 32.725 | 0.14375
$ | 2017-03-04 | 22:08 | Surface Ops | Sending PUBX,00
$ | 2017-03-04 | 22:08 | Surface Ops | SBE41 Message | [5 empty] | 0.06 | 0.06 | -0.12941 | -0.069659 | -0.003333 | 0 | 0.002859 | 3
$ | 2017-03-04 | 22:08 | Surface Ops | Lat,3648.27893,N,Lon,12147.19433,W,SVs,0
$ | 2017-03-04 | 22:08 | Surface Ops | EVK7 GPS Message | [32 empty] | UBX,00,220836.00,3648.27893,N,12147.19433,W,-38.720,NF,94563,6367,0.000,195.61,0.000,,99.99,99.99,99.99,0,0,0*10
$ | 2017-03-04 | 22:09 | Surface Ops | RecMode false, PID Off, Stopped, Closed, Scend sub: Outside Band, depthNum = 0 | 0.06 | 158.9488 | 32.725 | 0.14
$ | 2017-03-04 | 22:09 | Surface Ops | SBE41 Message | [5 empty] | 0.05 | 0.05 | -0.14781 | -0.023831 | 0.003333 | 0 | 0.002757 | 3
$ | 2017-03-04 | 22:09 | Surface Ops | RecMode false, PID Off, Stopped, Closed, Scend sub: Outside Band, depthNum = 0 | 0.05 | 158.944 | 32.725 | 0.14125
$ | 2017-03-04 | 22:09 | Surface Ops | SBE41 Message | [5 empty] | 0.06 | 0.06 | 0.044982 | 0.032204 | -0.003333 | 0 | 0.001827 | 3
$ | 2017-03-04 | 22:09 | Surface Ops | RecMode false, PID Off, Stopped, Closed, Scend sub: Outside Band, depthNum = 0 | 0.06 | 158.9463 | 32.725 | 0.13875
$ | 2017-03-04 | 22:09 | Surface Ops | SBE41 Message | [5 empty] | 0.06 | 0.06 | 0.13562 | 0.063548 | 0 | -0.001667 | 0.000743 | 3
$ | 2017-03-04 | 22:09 | Surface Ops | RecMode false, PID Off, Stopped, Closed, Scend sub: Outside Band, depthNum = 0 | 0.06 | 158.9504 | 32.725 | 0.13875
$ | 2017-03-04 | 22:09 | Surface Ops | SBE41 Message | [5 empty] | 0.08 | 0.08 | 0.10585 | 0.055491 | -0.006667 | -0.003333 | -0.000266 | 3
$ | 2017-03-04 | 22:09 | Surface Ops | RecMode false, PID Off, Stopped, Closed, Scend sub: Outside Band, depthNum = 0 | 0.08 | 158.9463 | 32.725 | 0.13875
$ | 2017-03-04 | 22:09 | Surface Ops | SBE41 Message | [5 empty] | 0.07 | 0.07 | 0.068017 | 0.01874 | 0.003333 | -0.001667 | -0.000965 | 3
$ | 2017-03-04 | 22:09 | Surface Ops | RecMode false, PID Off, Stopped, Closed, Scend sub: Outside Band, depthNum = 0 | 0.07 | 158.9469 | 32.725 | 0.13875
$ | 2017-03-04 | 22:09 | Surface Ops | SBE41 Message | [5 empty] | 0.05 | 0.05 | 0.057666 | -0.014672 | 0.006667 | 0.005 | -0.001157 | 3
$ | 2017-03-04 | 22:09 | Surface Ops | RecMode false, PID Off, Stopped, Closed, Scend sub: Outside Band, depthNum = 0 | 0.05 | 158.9471 | 32.725 | 0.13875
$ | 2017-03-04 | 22:09 | Surface Ops | SBE41 Message | [5 empty] | 0.07 | 0.07 | 0.059766 | -0.019716 | -0.006667 | 0 | -0.000938 | 3
$ | 2017-03-04 | 22:09 | Surface Ops | RecMode false, PID Off, Stopped, Closed, Scend sub: Outside Band, depthNum = 0 | 0.07 | 158.9465 | 32.725 | 0.13875
$ | 2017-03-04 | 22:09 | Surface Ops | SBE41 Message | [5 empty] | 0.07 | 0.07 | 0.064279 | -0.00485 | 0 | -0.003333 | -0.000657 | 3
$ | 2017-03-04 | 22:09 | Surface Ops | RecMode false, PID Off, Stopped, Closed, Scend sub: Outside Band, depthNum = 0 | 0.07 | 158.9492 | 32.725 | 0.13875
$ | 2017-03-04 | 22:09 | Surface Ops | SBE41 Message | [5 empty] | 0.07 | 0.07 | 0.06709 | 0.005762 | 0 | 0 | -0.000525 | 3
$ | 2017-03-04 | 22:09 | Surface Ops | RecMode false, PID Off, Stopped, Closed, Scend sub: Outside Band, depthNum = 0 | 0.07 | 158.9477 | 32.725 | 0.14125
$ | 2017-03-04 | 22:09 | Surface Ops | SBE41 Message | [5 empty] | 0.06 | 0.06 | 0.066436 | 0.004752 | 0.003333 | 0.001667 | -0.000494 | 3
$ | 2017-03-04 | 22:09 | Surface Ops | RecMode false, PID Off, Stopped, Closed, Scend sub: Outside Band, depthNum = 0 | 0.06 | 158.9447 | 32.725 | 0.14
$ | 2017-03-04 | 22:09 | Surface Ops | Sending PUBX,00
$ | 2017-03-04 | 22:09 | Surface Ops | PTH Message | [13 empty] | 758.0562 | 19.9667 | 20.7067 | 20.1175
$ | 2017-03-04 | 22:09 | Surface Ops | SBE41 Message | [5 empty] | 0.06 | 0.06 | 0.064908 | 0.00062 | 0 | 0.001667 | -0.000483 | 3
$ | 2017-03-04 | 22:09 | Surface Ops | Lat,3648.27893,N,Lon,12147.19433,W,SVs,0
$ | 2017-03-04 | 22:09 | Surface Ops | EVK7 GPS Message | [32 empty] | UBX,00,220910.00,3648.27893,N,12147.19433,W,-38.720,NF,95717,6444,0.000,195.61,0.000,,99.99,99.99,99.99,0,0,0*13
$ | 2017-03-04 | 22:09 | Surface Ops | RecMode false, PID Off, Stopped, Closed, Scend sub: Outside Band, depthNum = 0 | 0.06 | 158.9505 | 32.725 | 0.14
$ | 2017-03-04 | 22:09 | Surface Ops | SBE41 Message | [5 empty] | 0.06 | 0.06 | 0.065438 | -0.000859 | 0 | 0 | -0.000473 | 3
$ | 2017-03-04 | 22:09 | Surface Ops | RecMode false, PID Off, Stopped, Closed, Scend sub: Outside Band, depthNum = 0 | 0.06 | 158.9456 | 32.725 | 0.13875
$ | 2017-03-04 | 22:09 | Surface Ops | SBE41 Message | [5 empty] | 0.07 | 0.07 | 0.066696 | -0.000572 | -0.003333 | -0.001667 | -0.000465 | 3
$ | 2017-03-04 | 22:09 | Surface Ops | RecMode false, PID Off, Stopped, Closed, Scend sub: Outside Band, depthNum = 0 | 0.07 | 158.9486 | 32.725 | 0.1425
$ | 2017-03-04 | 22:09 | Surface Ops | SBE41 Message | [5 empty] | 0.06 | 0.06 | 0.065999 | -0.000169 | 0.003333 | 0 | -0.000449 | 3
$ | 2017-03-04 | 22:09 | Surface Ops | RecMode false, PID Off, Stopped, Closed, Scend sub: Outside Band, depthNum = 0 | 0.06 | 158.9513 | 32.725 | 0.14125
$ | 2017-03-04 | 22:09 | Surface Ops | SBE41 Message | [5 empty] | 0.1 | 0.1 | 0.063741 | 1.7e-05 | -0.013333 | -0.005 | -0.000423 | 3
$ | 2017-03-04 | 22:09 | Surface Ops | RecMode false, PID Off, Stopped, Closed, Scend sub: Outside Band, depthNum = 0 | 0.1 | 158.9477 | 32.725 | 0.14125
$ | 2017-03-04 | 22:09 | Surface Ops | SBE41 Message | [5 empty] | 0.06 | 0.06 | 0.062388 | 8.4e-05 | 0.013333 | 0 | -0.000391 | 3
$ | 2017-03-04 | 22:09 | Surface Ops | RecMode false, PID Off, Stopped, Closed, Scend sub: Outside Band, depthNum = 0 | 0.06 | 158.9465 | 32.725 | 0.14125
$ | 2017-03-04 | 22:09 | Surface Ops | SBE41 Message | [5 empty] | 0.05 | 0.05 | 0.063482 | 0.000149 | 0.003333 | 0.008333 | -0.000359 | 3
$ | 2017-03-04 | 22:09 | Surface Ops | RecMode false, PID Off, Stopped, Closed, Scend sub: Outside Band, depthNum = 0 | 0.05 | 158.9464 | 32.725 | 0.1425
$ | 2017-03-04 | 22:09 | Surface Ops | SBE41 Message | [5 empty] | 0.06 | 0.06 | 0.067 | 0.00025 | -0.003333 | 0 | -0.000329 | 3
$ | 2017-03-04 | 22:09 | Surface Ops | RecMode false, PID Off, Stopped, Closed, Scend sub: Outside Band, depthNum = 0 | 0.06 | 158.9489 | 32.725 | 0.14
$ | 2017-03-04 | 22:09 | Surface Ops | SBE41 Message | [5 empty] | 0.06 | 0.06 | 0.071059 | 0.000218 | 0 | -0.001667 | -0.000294 | 3
$ | 2017-03-04 | 22:09 | Surface Ops | RecMode false, PID Off, Stopped, Closed, Scend sub: Outside Band, depthNum = 0 | 0.06 | 158.9439 | 32.725 | 0.14125
$ | 2017-03-04 | 22:09 | Surface Ops | SBE41 Message | [5 empty] | 0.07 | 0.07 | 0.071661 | -0.000133 | -0.003333 | -0.001667 | -0.000244 | 3
$ | 2017-03-04 | 22:09 | Surface Ops | RecMode false, PID Off, Stopped, Closed, Scend sub: Outside Band, depthNum = 0 | 0.07 | 158.9476 | 32.725 | 0.1425
$ | 2017-03-04 | 22:10 | Surface Ops | SBE41 Message | [5 empty] | 0.06 | 0.06 | 0.067041 | -0.000609 | 0.003333 | 0 | -0.000181 | 3
$ | 2017-03-04 | 22:10 | Surface Ops | RecMode false, PID Off, Stopped, Closed, Scend sub: Outside Band, depthNum = 0 | 0.06 | 158.9503 | 32.725 | 0.14
$ | 2017-03-04 | 22:10 | Surface Ops | Sending PUBX,00
$ | 2017-03-04 | 22:10 | Surface Ops | SBE41 Message | [5 empty] | 0.04 | 0.04 | 0.061431 | -0.000718 | 0.006667 | 0.005 | -0.00012 | 3
$ | 2017-03-04 | 22:10 | Surface Ops | Lat,3648.27893,N,Lon,12147.19433,W,SVs,0
$ | 2017-03-04 | 22:10 | Surface Ops | EVK7 GPS Message | [32 empty] | UBX,00,220945.00,3648.27893,N,12147.19433,W,-38.720,NF,96906,6523,0.000,195.61,0.000,,99.99,99.99,99.99,0,0,0*1E
$ | 2017-03-04 | 22:10 | Surface Ops | RecMode false, PID Off, Stopped, Closed, Scend sub: Outside Band, depthNum = 0 | 0.04 | 158.9493 | 32.725 | 0.1425
$ | 2017-03-04 | 22:10 | Surface Ops | SBE41 Message | [5 empty] | 0 | 0 | 0.059679 | -0.000257 | 0.013333 | 0.01 | -7.1e-05 | 3
$ | 2017-03-04 | 22:10 | Surface Ops | RecMode false, PID Off, Stopped, Closed, Scend sub: Outside Band, depthNum = 0 | 0 | 158.9493 | 32.725 | 0.1425
$ | 2017-03-04 | 22:10 | Surface Ops | SBE41 Message | [5 empty] | 0.06 | 0.06 | 0.060716 | 0.000439 | -0.02 | -0.003333 | -3.2e-05 | 3
$ | 2017-03-04 | 22:10 | Surface Ops | A3LA Message | [33 empty] | AT+CSQ
$ | 2017-03-04 | 22:10 | Surface Ops | A3LA Message | [33 empty] | +CSQ:0
$ | 2017-03-04 | 22:10 | Surface Ops | A3LA Message
$ | 2017-03-04 | 22:10 | Surface Ops | A3LA Message | [33 empty] | OK
$ | 2017-03-04 | 22:10 | Surface Ops | RecMode false, PID Off, Stopped, Closed, Scend sub: Outside Band, depthNum = 0 | 0.06 | 158.9455 | 32.725 | 0.14875
$ | 2017-03-04 | 22:10 | Surface Ops | SBE41 Message | [5 empty] | 0.05 | 0.05 | 0.059192 | 0.000877 | 0.003333 | -0.008333 | 7e-06 | 3
$ | 2017-03-04 | 22:10 | Surface Ops | RecMode false, PID Off, Stopped, Closed, Scend sub: Outside Band, depthNum = 0 | 0.05 | 158.948 | 32.725 | 0.14875
$ | 2017-03-04 | 22:10 | Surface Ops | SBE41 Message | [5 empty] | 0.06 | 0.06 | 0.051571 | 0.000883 | -0.003333 | 0 | 5.7e-05 | 3
$ | 2017-03-04 | 22:10 | Surface Ops | RecMode false, PID Off, Stopped, Closed, Scend sub: Outside Band, depthNum = 0 | 0.06 | 158.9465 | 32.725 | 0.14
$ | 2017-03-04 | 22:10 | Surface Ops | Sent SBDWT Command
$ | 2017-03-04 | 22:10 | Surface Ops | SBE41 Message | [5 empty] | 0.06 | 0.06 | 0.041392 | 0.000765 | 0 | -0.001667 | 0.000124 | 3
$ | 2017-03-04 | 22:10 | Surface Ops | A3LA Message | [33 empty] | AT+SBDWT
$ | 2017-03-04 | 22:10 | Surface Ops | A3LA Message | [33 empty] | READY
$ | 2017-03-04 | 22:10 | Surface Ops | RecMode false, PID Off, Stopped, Closed, Scend sub: Outside Band, depthNum = 0 | 0.06 | 158.9484 | 32.725 | 0.14
$ | 2017-03-04 | 22:10 | Surface Ops | SBE41 Message | [5 empty] | 0.06 | 0.06 | 0.037208 | 0.001001 | 0 | 0 | 0.000199 | 3
$ | 2017-03-04 | 22:10 | Surface Ops | RecMode false, PID Off, Stopped, Closed, Scend sub: Outside Band, depthNum = 0 | 0.06 | 158.9495 | 32.725 | 0.14125
$ | 2017-03-04 | 22:10 | Surface Ops | Loaded SBDWT Buffer
$ | 2017-03-04 | 22:10 | Surface Ops | SBE41 Message | [5 empty] | 0.06 | 0.06 | 0.042161 | 0.001584 | 0 | 0 | 0.000274 | 3
$ | 2017-03-04 | 22:10 | Surface Ops | RecMode false, PID Off, Stopped, Closed, Scend sub: Outside Band, depthNum = 0 | 0.06 | 158.9453 | 32.725 | 0.14375
$ | 2017-03-04 | 22:10 | Surface Ops | SBE41 Message | [5 empty] | 0.04 | 0.04 | 0.050477 | 0.001887 | 0.006667 | 0.003333 | 0.000361 | 3
$ | 2017-03-04 | 22:10 | Surface Ops | RecMode false, PID Off, Stopped, Closed, Scend sub: Outside Band, depthNum = 0 | 0.04 | 158.9461 | 32.725 | 0.14125
$ | 2017-03-04 | 22:10 | Surface Ops | PTH Message | [13 empty] | 756.8718 | 19.75 | 20.783 | 20.0532
$ | 2017-03-04 | 22:10 | Surface Ops | SBE41 Message | [5 empty] | 0.05 | 0.05 | 0.056215 | 0.001358 | -0.003333 | 0.001667 | 0.000517 | 3
$ | 2017-03-04 | 22:10 | Surface Ops | RecMode false, PID Off, Stopped, Closed, Scend sub: Outside Band, depthNum = 0 | 0.05 | 158.9481 | 32.725 | 0.1425
$ | 2017-03-04 | 22:10 | Surface Ops | SBE41 Message | [5 empty] | 0.07 | 0.07 | 0.05835 | 0.000113 | -0.006667 | -0.005 | 0.000795 | 3
$ | 2017-03-04 | 22:10 | Surface Ops | RecMode false, PID Off, Stopped, Closed, Scend sub: Outside Band, depthNum = 0 | 0.07 | 158.9464 | 32.725 | 0.14
$ | 2017-03-04 | 22:10 | Surface Ops | SBE41 Message | [5 empty] | 0.13 | 0.13 | 0.057499 | -0.001171 | -0.02 | -0.013333 | 0.001165 | 3
$ | 2017-03-04 | 22:10 | Surface Ops | RecMode false, PID Off, Stopped, Closed, Scend sub: Outside Band, depthNum = 0 | 0.13 | 158.9481 | 32.725 | 0.14125
$ | 2017-03-04 | 22:10 | Surface Ops | SBE41 Message | [5 empty] | 0.06 | 0.06 | 0.054827 | -0.00174 | 0.023333 | 0.001667 | 0.001534 | 3
$ | 2017-03-04 | 22:10 | Surface Ops | RecMode false, PID Off, Stopped, Closed, Scend sub: Outside Band, depthNum = 0 | 0.06 | 158.9485 | 32.725 | 0.145
$ | 2017-03-04 | 22:10 | Surface Ops | SBE41 Message | [5 empty] | 0.05 | 0.05 | 0.054612 | -0.001315 | 0.003333 | 0.013333 | 0.001748 | 3
$ | 2017-03-04 | 22:10 | Surface Ops | RecMode false, PID Off, Stopped, Closed, Scend sub: Outside Band, depthNum = 0 | 0.05 | 158.95 | 32.725 | 0.14375
$ | 2017-03-04 | 22:10 | Surface Ops | SBE41 Message | [5 empty] | 0.07 | 0.07 | 0.061952 | -0.000401 | -0.006667 | -0.001667 | 0.001542 | 3
$ | 2017-03-04 | 22:10 | Surface Ops | RecMode false, PID Off, Stopped, Closed, Scend sub: Outside Band, depthNum = 0 | 0.07 | 158.9471 | 32.725 | 0.14
$ | 2017-03-04 | 22:10 | Surface Ops | SBE41 Message | [5 empty] | 0.08 | 0.08 | 0.074213 | 6.4e-05 | -0.003333 | -0.005 | 0.000806 | 3
$ | 2017-03-04 | 22:10 | Surface Ops | RecMode false, PID Off, Stopped, Closed, Scend sub: Outside Band, depthNum = 0 | 0.08 | 158.9448 | 32.725 | 0.15875
$ | 2017-03-04 | 22:10 | Surface Ops | SBE41 Message | [5 empty] | 0.05 | 0.05 | 0.080427 | -0.000431 | 0.01 | 0.003333 | -2.5e-05 | 3
$ | 2017-03-04 | 22:10 | Surface Ops | RecMode false, PID Off, Stopped, Closed, Scend sub: Outside Band, depthNum = 0 | 0.05 | 158.9448 | 32.725 | 0.15875
$ | 2017-03-04 | 22:10 | Surface Ops | SBE41 Message | [5 empty] | 0.06 | 0.06 | 0.075777 | -0.001451 | -0.003333 | 0.003333 | -0.00034 | 3
$ | 2017-03-04 | 22:10 | Surface Ops | RecMode false, PID Off, Stopped, Closed, Scend sub: Outside Band, depthNum = 0 | 0.06 | 158.9485 | 32.725 | 0.14125
$ | 2017-03-04 | 22:10 | Surface Ops | SBE41 Message | [5 empty] | 0.11 | 0.11 | 0.068514 | -0.002049 | -0.016667 | -0.01 | -0.000123 | 3
$ | 2017-03-04 | 22:11 | Surface Ops | RecMode false, PID Off, Stopped, Closed, Scend sub: Outside Band, depthNum = 0 | 0.11 | 158.9485 | 32.725 | 0.14125
$ | 2017-03-04 | 22:11 | Surface Ops | SBE41 Message | [5 empty] | 0.05 | 0.05 | 0.065962 | -0.001693 | 0.02 | 0.001667 | 0.000134 | 3
$ | 2017-03-04 | 22:11 | Surface Ops | RecMode false, PID Off, Stopped, Closed, Scend sub: Outside Band, depthNum = 0 | 0.05 | 158.9482 | 32.725 | 0.145
$ | 2017-03-04 | 22:11 | Surface Ops | SBE41 Message | [5 empty] | 0.06 | 0.06 | 0.066137 | -0.000604 | -0.003333 | 0.008333 | 0.000156 | 3
$ | 2017-03-04 | 22:11 | Surface Ops | RecMode false, PID Off, Stopped, Closed, Scend sub: Outside Band, depthNum = 0 | 0.06 | 158.9479 | 32.725 | 0.15375
$ | 2017-03-04 | 22:11 | Surface Ops | SBE41 Message | [5 empty] | 0.05 | 0.05 | 0.067252 | 0.000583 | 0.003333 | 0 | 6.3e-05 | 3
$ | 2017-03-04 | 22:11 | Surface Ops | RecMode false, PID Off, Stopped, Closed, Scend sub: Outside Band, depthNum = 0 | 0.05 | 158.9491 | 32.725 | 0.14
$ | 2017-03-04 | 22:11 | Surface Ops | SBE41 Message | [5 empty] | 0.06 | 0.06 | 0.070258 | 0.00115 | -0.003333 | 0 | -1e-06 | 3
$ | 2017-03-04 | 22:11 | Surface Ops | A3LA Message | [33 empty] | 2017-03-04T22:09:47Z,Lat,3648.27893,N,Lon,12147.19433,W,SVs,0,-,SQ,-1,MO Stat,-,,Mission TO,3.00:00:00,Park Time,00:05:00,Park P,100,Prof Num,2 of 24,Max P,-100.000,RecMode,False,BBVolts,32.725,Can P,758.056,Can Hum,20.707,,..,000943CC8A0F02,001443CC8A0F0F,002843CC8A0F0E,003C43CB8A0F0C,005143CC8A0F13,005F43CC8A0F73,00000000000000,00000000000000,00000000000000,00000000000000,00000000000000,AT+SBDIX
$ | 2017-03-04 | 22:11 | Surface Ops | A3LA Message | [33 empty] | 0
$ | 2017-03-04 | 22:11 | Surface Ops | A3LA Message
$ | 2017-03-04 | 22:11 | Surface Ops | A3LA Message | [33 empty] | OK
$ | 2017-03-04 | 22:11 | Surface Ops | RecMode false, PID Off, Stopped, Closed, Scend sub: Outside Band, depthNum = 0 | 0.06 | 158.95 | 32.725 | 0.14
$ | 2017-03-04 | 22:11 | Surface Ops | SBE41 Message | [5 empty] | -1.34 | -1.34 | 0.071545 | 0.000751 | 0.46667 | 0.23167 | -2e-05 | 3
$ | 2017-03-04 | 22:11 | Surface Ops | RecMode false, PID Off, Stopped, Closed, Scend sub: Outside Band, depthNum = 0 | -1.34 | 158.9464 | 32.725 | 0.14375
$ | 2017-03-04 | 22:11 | Surface Ops | SBE41 Message | [5 empty] | 0.06 | 0.06 | 0.064201 | -0.000118 | -0.46667 | 0 | -1.6e-05 | 3
$ | 2017-03-04 | 22:11 | Surface Ops | RecMode false, PID Off, Stopped, Closed, Scend sub: Outside Band, depthNum = 0 | 0.06 | 158.9493 | 32.725 | 0.14
$ | 2017-03-04 | 22:11 | Surface Ops | SBE41 Message | [5 empty] | 0.06 | 0.06 | 0.026945 | -0.000713 | 0 | -0.23333 | 3.1e-05 | 3
$ | 2017-03-04 | 22:11 | Surface Ops | RecMode false, PID Off, Stopped, Closed, Scend sub: Outside Band, depthNum = 0 | 0.06 | 158.9474 | 32.725 | 0.14
$ | 2017-03-04 | 22:11 | Surface Ops | SBE41 Message | [5 empty] | 0.05 | 0.05 | -0.085703 | -0.000289 | 0.003333 | 0.001667 | 0.000207 | 3
$ | 2017-03-04 | 22:11 | Surface Ops | RecMode false, PID Off, Stopped, Closed, Scend sub: Outside Band, depthNum = 0 | 0.05 | 158.9483 | 32.725 | 0.14
$ | 2017-03-04 | 22:11 | Surface Ops | SBE41 Message | [5 empty] | 0.04 | 0.04 | -0.25878 | 0.003911 | 0.003333 | 0.003333 | 0.000582 | 3
$ | 2017-03-04 | 22:11 | Surface Ops | RecMode false, PID Off, Stopped, Closed, Scend sub: Outside Band, depthNum = 0 | 0.04 | 158.9488 | 32.725 | 0.14125
$ | 2017-03-04 | 22:11 | Surface Ops | SBE41 Message | [5 empty] | 0.21 | 0.21 | -0.34947 | 0.015076 | -0.056667 | -0.026667 | 0.001047 | 3
$ | 2017-03-04 | 22:11 | Surface Ops | PTH Message | [13 empty] | 755.9031 | 19.6917 | 20.844 | 19.9888
$ | 2017-03-04 | 22:11 | Surface Ops | RecMode false, PID Off, Stopped, Closed, Scend sub: Outside Band, depthNum = 0 | 0.21 | 158.9513 | 32.725 | 0.14
$ | 2017-03-04 | 22:11 | Surface Ops | SBE41 Message | [5 empty] | 0.06 | 0.06 | -0.25779 | 0.028974 | 0.05 | -0.003333 | 0.001377 | 3
$ | 2017-03-04 | 22:11 | Surface Ops | RecMode false, PID Off, Stopped, Closed, Scend sub: Outside Band, depthNum = 0 | 0.06 | 158.9474 | 32.725 | 0.1425
$ | 2017-03-04 | 22:11 | Surface Ops | SBE41 Message | [5 empty] | -0.87 | -0.87 | -0.083697 | 0.033822 | 0.31 | 0.18 | 0.001473 | 3
$ | 2017-03-04 | 22:11 | Surface Ops | RecMode false, PID Off, Stopped, Closed, Scend sub: Outside Band, depthNum = 0 | -0.87 | 158.9472 | 32.725 | 0.145
$ | 2017-03-04 | 22:11 | Surface Ops | SBE41 Message | [5 empty] | -0.51 | -0.51 | 0.032288 | 0.022575 | -0.12 | 0.095 | 0.001417 | 3
$ | 2017-03-04 | 22:11 | Surface Ops | RecMode false, PID Off, Stopped, Closed, Scend sub: Outside Band, depthNum = 0 | -0.51 | 158.9481 | 32.725 | 0.1425
$ | 2017-03-04 | 22:11 | Surface Ops | SBE41 Message | [5 empty] | 0.07 | 0.07 | 0.059301 | -0.000372 | -0.19333 | -0.15667 | 0.001327 | 3
$ | 2017-03-04 | 22:11 | Surface Ops | RecMode false, PID Off, Stopped, Closed, Scend sub: Outside Band, depthNum = 0 | 0.07 | 158.947 | 32.725 | 0.1425
$ | 2017-03-04 | 22:11 | Surface Ops | SBE41 Message | [5 empty] | -0.1 | -0.1 | -0.010463 | -0.023649 | 0.056667 | -0.068333 | 0.001324 | 3
$ | 2017-03-04 | 22:11 | Surface Ops | RecMode false, PID Off, Stopped, Closed, Scend sub: Outside Band, depthNum = 0 | -0.1 | 158.9467 | 32.725 | 0.14125
$ | 2017-03-04 | 22:11 | Surface Ops | SBE41 Message | [5 empty] | 0.11 | 0.11 | -0.17685 | -0.033387 | -0.07 | -0.006667 | 0.001522 | 3
$ | 2017-03-04 | 22:11 | Surface Ops | RecMode false, PID Off, Stopped, Closed, Scend sub: Outside Band, depthNum = 0 | 0.11 | 158.9445 | 32.725 | 0.16625
$ | 2017-03-04 | 22:11 | Surface Ops | SBE41 Message | [5 empty] | -0.53 | -0.53 | -0.32783 | -0.020453 | 0.21333 | 0.071667 | 0.001887 | 3
$ | 2017-03-04 | 22:11 | Surface Ops | SBE41 Message | [5 empty] | 0.28 | 0.28 | -0.32689 | 0.007587 | -0.27 | -0.028333 | 0.002221 | 3
$ | 2017-03-04 | 22:11 | Surface Ops | RecMode false, PID Off, Stopped, Closed, Scend sub: Outside Band, depthNum = 0 | 0.28 | 158.9442 | 32.725 | 0.14
$ | 2017-03-04 | 22:11 | Surface Ops | RecMode false, PID Off, Stopped, Closed, Scend sub: Outside Band, depthNum = 0 | 0.28 | 158.9433 | 32.725 | 0.1425
$ | 2017-03-04 | 22:11 | Surface Ops | SBE41 Message | [5 empty] | 0.06 | 0.06 | -0.2053 | 0.029583 | 0.073333 | -0.098333 | 0.002378 | 3
$ | 2017-03-04 | 22:11 | Surface Ops | SBE41 Message | [5 empty] | 0.14 | 0.14 | -0.10859 | 0.031434 | -0.026667 | 0.023333 | 0.002399 | 3
$ | 2017-03-04 | 22:11 | Surface Ops | RecMode false, PID Off, Stopped, Closed, Scend sub: Outside Band, depthNum = 0 | 0.14 | 158.9462 | 32.725 | 0.16375
$ | 2017-03-04 | 22:12 | Surface Ops | SBE41 Message | [5 empty] | 0.07 | 0.07 | -0.086904 | 0.016281 | 0.023333 | -0.001667 | 0.002389 | 3
$ | 2017-03-04 | 22:12 | Surface Ops | RecMode false, PID Off, Stopped, Closed, Scend sub: Outside Band, depthNum = 0 | 0.07 | 158.9474 | 32.725 | 0.16625
$ | 2017-03-04 | 22:12 | Surface Ops | SBE41 Message | [5 empty] | 0.04 | 0.04 | -0.066363 | -0.003985 | 0.01 | 0.016667 | 0.00235 | 3
$ | 2017-03-04 | 22:12 | Surface Ops | RecMode false, PID Off, Stopped, Closed, Scend sub: Outside Band, depthNum = 0 | 0.04 | 158.9503 | 32.725 | 0.165
$ | 2017-03-04 | 22:12 | Surface Ops | A3LA Message | [33 empty] | AT+SBDIX
$ | 2017-03-04 | 22:12 | Surface Ops | A3LA Message | [33 empty] | +SBDIX: 32, 0, 2, 0, 0, 0
$ | 2017-03-04 | 22:12 | Surface Ops | A3LA Message
$ | 2017-03-04 | 22:12 | Surface Ops | A3LA Message | [33 empty] | OK
$ | 2017-03-04 | 22:12 | Surface Ops | SBE41 Message | [5 empty] | 0.06 | 0.06 | 0.00046 | -0.018652 | -0.006667 | 0.001667 | 0.002225 | 3
$ | 2017-03-04 | 22:12 | Surface Ops | RecMode false, PID Off, Stopped, Closed, Scend sub: Outside Band, depthNum = 0 | 0.06 | 158.9498 | 32.725 | 0.14
$ | 2017-03-04 | 22:12 | Surface Ops | SBE41 Message | [5 empty] | 0.07 | 0.07 | 0.068945 | -0.022871 | -0.003333 | -0.005 | 0.002011 | 3
$ | 2017-03-04 | 22:12 | Surface Ops | RecMode false, PID Off, Stopped, Closed, Scend sub: Outside Band, depthNum = 0 | 0.07 | 158.945 | 32.725 | 0.16125
$ | 2017-03-04 | 22:12 | Surface Ops | SBE41 Message | [5 empty] | 0.06 | 0.06 | 0.091963 | -0.019612 | 0.003333 | 0 | 0.001771 | 3
$ | 2017-03-04 | 22:12 | Surface Ops | RecMode false, PID Off, Stopped, Closed, Scend sub: Outside Band, depthNum = 0 | 0.06 | 158.9455 | 32.725 | 0.13875
$ | 2017-03-04 | 22:12 | Surface Ops | SBE41 Message | [5 empty] | 0.06 | 0.06 | 0.080749 | -0.015875 | 0 | 0.001667 | 0.001557 | 3
$ | 2017-03-04 | 22:12 | Surface Ops | RecMode false, PID Off, Stopped, Closed, Scend sub: Outside Band, depthNum = 0 | 0.06 | 158.9461 | 32.725 | 0.13875
$ | 2017-03-04 | 22:12 | Surface Ops | SBE41 Message | [5 empty] | 0.05 | 0.05 | 0.06608 | -0.014387 | 0.003333 | 0.001667 | 0.001376 | 3
$ | 2017-03-04 | 22:12 | Surface Ops | RecMode false, PID Off, Stopped, Closed, Scend sub: Outside Band, depthNum = 0 | 0.05 | 158.9451 | 32.725 | 0.16375
$ | 2017-03-04 | 22:12 | Surface Ops | SBE41 Message | [5 empty] | 0.06 | 0.06 | 0.060663 | -0.011865 | -0.003333 | 0 | 0.001208 | 3
$ | 2017-03-04 | 22:12 | Surface Ops | RecMode false, PID Off, Stopped, Closed, Scend sub: Outside Band, depthNum = 0 | 0.06 | 158.9451 | 32.725 | 0.1625
$ | 2017-03-04 | 22:12 | Surface Ops | SBE41 Message | [5 empty] | 0.07 | 0.07 | 0.061042 | -0.006078 | -0.003333 | -0.003333 | 0.001034 | 3
$ | 2017-03-04 | 22:12 | Surface Ops | RecMode false, PID Off, Stopped, Closed, Scend sub: Outside Band, depthNum = 0 | 0.07 | 158.9471 | 32.725 | 0.13875
$ | 2017-03-04 | 22:12 | Surface Ops | SBE41 Message | [5 empty] | 0.07 | 0.07 | 0.060801 | 1.6e-05 | 0 | -0.001667 | 0.000852 | 3
$ | 2017-03-04 | 22:12 | Surface Ops | RecMode false, PID Off, Stopped, Closed, Scend sub: Outside Band, depthNum = 0 | 0.07 | 158.9437 | 32.725 | 0.16375
$ | 2017-03-04 | 22:12 | Surface Ops | PTH Message | [13 empty] | 756.9021 | 19.625 | 20.9585 | 19.9245
$ | 2017-03-04 | 22:12 | Surface Ops | SBE41 Message | [5 empty] | 0.06 | 0.06 | 0.058981 | 0.002661 | 0.003333 | 0.001667 | 0.000665 | 3
$ | 2017-03-04 | 22:12 | Surface Ops | RecMode false, PID Off, Stopped, Closed, Scend sub: Outside Band, depthNum = 0 | 0.06 | 158.9456 | 32.725 | 0.145
$ | 2017-03-04 | 22:12 | Surface Ops | SBE41 Message | [5 empty] | 0.05 | 0.05 | 0.058586 | 0.002067 | 0.003333 | 0.003333 | 0.000476 | 3
$ | 2017-03-04 | 22:12 | Surface Ops | RecMode false, PID Off, Stopped, Closed, Scend sub: Outside Band, depthNum = 0 | 0.05 | 158.9457 | 32.725 | 0.13875
$ | 2017-03-04 | 22:12 | Surface Ops | SBE41 Message | [5 empty] | 0.04 | 0.04 | 0.061021 | 0.000785 | 0.003333 | 0.003333 | 0.000285 | 3
$ | 2017-03-04 | 22:12 | Surface Ops | RecMode false, PID Off, Stopped, Closed, Scend sub: Outside Band, depthNum = 0 | 0.04 | 158.9481 | 32.725 | 0.16125
$ | 2017-03-04 | 22:12 | Surface Ops | SBE41 Message | [5 empty] | 0.07 | 0.07 | 0.063872 | 0.000132 | -0.01 | -0.003333 | 9.4e-05 | 3
$ | 2017-03-04 | 22:12 | Surface Ops | RecMode false, PID Off, Stopped, Closed, Scend sub: Outside Band, depthNum = 0 | 0.07 | 158.9481 | 32.725 | 0.14
$ | 2017-03-04 | 22:12 | Surface Ops | SBE41 Message | [5 empty] | 0.02 | 0.02 | 0.063454 | -0.000104 | 0.016667 | 0.003333 | -9.5e-05 | 3
$ | 2017-03-04 | 22:12 | Surface Ops | RecMode false, PID Off, Stopped, Closed, Scend sub: Outside Band, depthNum = 0 | 0.02 | 158.9493 | 32.725 | 0.16875
$ | 2017-03-04 | 22:12 | Surface Ops | SBE41 Message | [5 empty] | 0.07 | 0.07 | 0.059113 | -0.00028 | -0.016667 | 0 | -0.000288 | 3
$ | 2017-03-04 | 22:12 | Surface Ops | RecMode false, PID Off, Stopped, Closed, Scend sub: Outside Band, depthNum = 0 | 0.07 | 158.9475 | 32.725 | 0.165
$ | 2017-03-04 | 22:12 | Surface Ops | SBE41 Message | [5 empty] | 0.06 | 0.06 | 0.053908 | -0.000313 | 0.003333 | -0.006667 | -0.000491 | 3
$ | 2017-03-04 | 22:12 | Surface Ops | RecMode false, PID Off, Stopped, Closed, Scend sub: Outside Band, depthNum = 0 | 0.06 | 158.9485 | 32.725 | 0.16375
$ | 2017-03-04 | 22:12 | Surface Ops | SBE41 Message | [5 empty] | 0.06 | 0.06 | 0.050586 | 3e-06 | 0 | 0.001667 | -0.000699 | 3
$ | 2017-03-04 | 22:12 | Surface Ops | A3LA Message | [33 empty] | AT+SBDIX
$ | 2017-03-04 | 22:12 | Surface Ops | A3LA Message | [33 empty] | +SBDIX: 32, 0, 2, 0, 0, 0
$ | 2017-03-04 | 22:12 | Surface Ops | A3LA Message
$ | 2017-03-04 | 22:12 | Surface Ops | A3LA Message | [33 empty] | OK
$ | 2017-03-04 | 22:12 | Surface Ops | RecMode false, PID Off, Stopped, Closed, Scend sub: Outside Band, depthNum = 0 | 0.06 | 158.9455 | 32.725 | 0.165
$ | 2017-03-04 | 22:12 | Surface Ops | SBE41 Message | [5 empty] | 0.06 | 0.06 | 0.049378 | 0.00059 | 0 | 0 | -0.000901 | 3
$ | 2017-03-04 | 22:12 | Surface Ops | RecMode false, PID Off, Stopped, Closed, Scend sub: Outside Band, depthNum = 0 | 0.06 | 158.9509 | 32.725 | 0.16375
$ | 2017-03-04 | 22:12 | Surface Ops | SBE41 Message | [5 empty] | 0.04 | 0.04 | 0.050576 | 0.001102 | 0.006667 | 0.003333 | -0.001097 | 3
$ | 2017-03-04 | 22:12 | Surface Ops | RecMode false, PID Off, Stopped, Closed, Scend sub: Outside Band, depthNum = 0 | 0.04 | 158.948 | 32.725 | 0.14
$ | 2017-03-04 | 22:13 | Surface Ops | SBE41 Message | [5 empty] | 0.06 | 0.06 | 0.054354 | 0.001188 | -0.006667 | 0 | -0.001296 | 3
$ | 2017-03-04 | 22:13 | Surface Ops | RecMode false, PID Off, Stopped, Closed, Scend sub: Outside Band, depthNum = 0 | 0.06 | 158.9477 | 32.725 | 0.165
$ | 2017-03-04 | 22:13 | Surface Ops | SBE41 Message | [5 empty] | 0.05 | 0.05 | 0.057892 | 0.000724 | 0.003333 | -0.001667 | -0.001499 | 3
$ | 2017-03-04 | 22:13 | Surface Ops | RecMode false, PID Off, Stopped, Closed, Scend sub: Outside Band, depthNum = 0 | 0.05 | 158.9469 | 32.725 | 0.16625
$ | 2017-03-04 | 22:13 | Surface Ops | SBE41 Message | [5 empty] | 0.05 | 0.05 | 0.058018 | -3.1e-05 | 0 | 0.001667 | -0.001705 | 3
$ | 2017-03-04 | 22:13 | Surface Ops | RecMode false, PID Off, Stopped, Closed, Scend sub: Outside Band, depthNum = 0 | 0.05 | 158.9478 | 32.725 | 0.14
$ | 2017-03-04 | 22:13 | Surface Ops | SBE41 Message | [5 empty] | 0.07 | 0.07 | 0.055375 | -0.000603 | -0.006667 | -0.003333 | -0.001913 | 3
$ | 2017-03-04 | 22:13 | Surface Ops | RecMode false, PID Off, Stopped, Closed, Scend sub: Outside Band, depthNum = 0 | 0.07 | 158.9455 | 32.725 | 0.14125
$ | 2017-03-04 | 22:13 | Surface Ops | SBE41 Message | [5 empty] | 0.06 | 0.06 | 0.05295 | -0.000705 | 0.003333 | -0.001667 | -0.002119 | 3
$ | 2017-03-04 | 22:13 | Surface Ops | RecMode false, PID Off, Stopped, Closed, Scend sub: Outside Band, depthNum = 0 | 0.06 | 158.9468 | 32.725 | 0.14
$ | 2017-03-04 | 22:13 | Surface Ops | SBE41 Message | [5 empty] | 0.05 | 0.05 | 0.05244 | -0.00039 | 0.003333 | 0.003333 | -0.002317 | 3
$ | 2017-03-04 | 22:13 | Surface Ops | RecMode false, PID Off, Stopped, Closed, Scend sub: Outside Band, depthNum = 0 | 0.05 | 158.947 | 32.725 | 0.14
$ | 2017-03-04 | 22:13 | Surface Ops | SBE41 Message | [5 empty] | 0.06 | 0.06 | 0.053783 | 9.2e-05 | -0.003333 | 0 | -0.00247 | 3
$ | 2017-03-04 | 22:13 | Surface Ops | RecMode false, PID Off, Stopped, Closed, Scend sub: Outside Band, depthNum = 0 | 0.06 | 158.9438 | 32.725 | 0.16375
$ | 2017-03-04 | 22:13 | Surface Ops | SBE41 Message | [5 empty] | 0.06 | 0.06 | 0.056364 | 0.000419 | 0 | -0.001667 | -0.002479 | 3
$ | 2017-03-04 | 22:13 | Surface Ops | RecMode false, PID Off, Stopped, Closed, Scend sub: Outside Band, depthNum = 0 | 0.06 | 158.9484 | 32.725 | 0.14
$ | 2017-03-04 | 22:13 | Surface Ops | IModem waitingForResponse expended all retries
$ | 2017-03-04 | 22:13 | Surface Ops | SBE41 Message | [5 empty] | 0.07 | 0.07 | 0.058571 | 0.000341 | -0.003333 | -0.001667 | -0.00226 | 3
$ | 2017-03-04 | 22:13 | Surface Ops | RecMode false, PID Off, Stopped, Closed, Scend sub: Outside Band, depthNum = 0 | 0.07 | 158.9477 | 32.725 | 0.15875
$ | 2017-03-04 | 22:13 | Surface Ops | SBE41 Message | [5 empty] | 0.05 | 0.05 | 0.05876 | -6.9e-05 | 0.006667 | 0.001667 | -0.001905 | 3
$ | 2017-03-04 | 22:13 | Surface Ops | RecMode false, PID Off, Stopped, Closed, Scend sub: Outside Band, depthNum = 0 | 0.05 | 158.9475 | 32.725 | 0.16
$ | 2017-03-04 | 22:13 | Surface Ops | PTH Message | [13 empty] | 756.4888 | 19.4917 | 20.9966 | 19.8494
$ | 2017-03-04 | 22:13 | Surface Ops | SBE41 Message | [5 empty] | 0.04 | 0.04 | 0.058063 | -0.000441 | 0.003333 | 0.005 | -0.001642 | 3
$ | 2017-03-04 | 22:13 | Surface Ops | RecMode false, PID Off, Stopped, Closed, Scend sub: Outside Band, depthNum = 0 | 0.04 | 158.9458 | 32.725 | 0.16375
$ | 2017-03-04 | 22:13 | Surface Ops | SBE41 Message | [5 empty] | 0.04 | 0.04 | 0.058698 | -0.000519 | 0 | 0.001667 | -0.001583 | 3
$ | 2017-03-04 | 22:13 | Surface Ops | RecMode false, PID Off, Stopped, Closed, Scend sub: Outside Band, depthNum = 0 | 0.04 | 158.9459 | 32.725 | 0.165
$ | 2017-03-04 | 22:13 | Surface Ops | SBE41 Message | [5 empty] | 0.06 | 0.06 | 0.059716 | -0.00039 | -0.006667 | -0.003333 | -0.001665 | 3
$ | 2017-03-04 | 22:13 | Surface Ops | A3LA Message | [33 empty] | AT+SBDIX
$ | 2017-03-04 | 22:13 | Surface Ops | A3LA Message | [33 empty] | +SBDIX: 32, 0, 2, 0, 0, 0
$ | 2017-03-04 | 22:13 | Surface Ops | A3LA Message
$ | 2017-03-04 | 22:13 | Surface Ops | A3LA Message | [33 empty] | OK
$ | 2017-03-04 | 22:13 | Surface Ops | RecMode false, PID Off, Stopped, Closed, Scend sub: Outside Band, depthNum = 0 | 0.06 | 158.9461 | 32.725 | 0.1625
$ | 2017-03-04 | 22:13 | Surface Ops | SBE41 Message | [5 empty] | 0.07 | 0.07 | 0.057893 | -0.000248 | -0.003333 | -0.005 | -0.001777 | 3
$ | 2017-03-04 | 22:13 | Surface Ops | RecMode false, PID Off, Stopped, Closed, Scend sub: Outside Band, depthNum = 0 | 0.07 | 158.9461 | 32.725 | 0.1625
$ | 2017-03-04 | 22:13 | Surface Ops | SBE41 Message | [5 empty] | 0.06 | 0.06 | 0.052783 | -0.000114 | 0.003333 | 0 | -0.001794 | 3
$ | 2017-03-04 | 22:13 | Surface Ops | RecMode false, PID Off, Stopped, Closed, Scend sub: Outside Band, depthNum = 0 | 0.06 | 158.9489 | 32.725 | 0.14375
$ | 2017-03-04 | 22:13 | Surface Ops | SBE41 Message | [5 empty] | 0.06 | 0.06 | 0.048651 | 0.000133 | 0 | 0.001667 | -0.001588 | 3
$ | 2017-03-04 | 22:13 | Surface Ops | RecMode false, PID Off, Stopped, Closed, Scend sub: Outside Band, depthNum = 0 | 0.06 | 158.9467 | 32.725 | 0.145
$ | 2017-03-04 | 22:13 | Surface Ops | SBE41 Message | [5 empty] | 0.06 | 0.06 | 0.04989 | 0.000519 | 0 | 0 | -0.001177 | 3
$ | 2017-03-04 | 22:13 | Surface Ops | RecMode false, PID Off, Stopped, Closed, Scend sub: Outside Band, depthNum = 0 | 0.06 | 158.9507 | 32.725 | 0.14125
$ | 2017-03-04 | 22:13 | Surface Ops | SBE41 Message | [5 empty] | 0.04 | 0.04 | 0.055479 | 0.000834 | 0.006667 | 0.003333 | -0.00075 | 3
$ | 2017-03-04 | 22:13 | Surface Ops | RecMode false, PID Off, Stopped, Closed, Scend sub: Outside Band, depthNum = 0 | 0.04 | 158.9473 | 32.725 | 0.14375
$ | 2017-03-04 | 22:13 | Surface Ops | SBE41 Message | [5 empty] | -0.01 | -0.01 | 0.060329 | 0.000749 | 0.016667 | 0.011667 | -0.000461 | 3
$ | 2017-03-04 | 22:13 | Surface Ops | RecMode false, PID Off, Stopped, Closed, Scend sub: Outside Band, depthNum = 0 | -0.01 | 158.9473 | 32.725 | 0.14375
$ | 2017-03-04 | 22:13 | Surface Ops | SBE41 Message | [5 empty] | 0.07 | 0.07 | 0.061109 | 0.000165 | -0.026667 | -0.005 | -0.00028 | 3
$ | 2017-03-04 | 22:14 | Surface Ops | RecMode false, PID Off, Stopped, Closed, Scend sub: Outside Band, depthNum = 0 | 0.07 | 158.9483 | 32.725 | 0.1425
$ | 2017-03-04 | 22:14 | Surface Ops | SBE41 Message | [5 empty] | 0.05 | 0.05 | 0.057276 | -0.000607 | 0.006667 | -0.01 | -0.000111 | 3
$ | 2017-03-04 | 22:14 | Surface Ops | RecMode false, PID Off, Stopped, Closed, Scend sub: Outside Band, depthNum = 0 | 0.05 | 158.9483 | 32.725 | 0.1425
$ | 2017-03-04 | 22:14 | Surface Ops | SBE41 Message | [5 empty] | 0.05 | 0.05 | 0.048791 | -0.001008 | 0 | 0.003333 | 5e-05 | 3
$ | 2017-03-04 | 22:14 | Surface Ops | RecMode false, PID Off, Stopped, Closed, Scend sub: Outside Band, depthNum = 0 | 0.05 | 158.9508 | 32.725 | 0.14
$ | 2017-03-04 | 22:14 | Surface Ops | SBE41 Message | [5 empty] | 0.06 | 0.06 | 0.039132 | -0.00058 | -0.003333 | -0.001667 | 0.000145 | 3
$ | 2017-03-04 | 22:14 | Surface Ops | RecMode false, PID Off, Stopped, Closed, Scend sub: Outside Band, depthNum = 0 | 0.06 | 158.9431 | 32.725 | 0.14125
$ | 2017-03-04 | 22:14 | Surface Ops | SBE41 Message | [5 empty] | 0.06 | 0.06 | 0.036072 | 0.000607 | 0 | -0.001667 | 0.000158 | 3
$ | 2017-03-04 | 22:14 | Surface Ops | RecMode false, PID Off, Stopped, Closed, Scend sub: Outside Band, depthNum = 0 | 0.06 | 158.9465 | 32.725 | 0.14125
$ | 2017-03-04 | 22:14 | Surface Ops | SBE41 Message | [5 empty] | 0.03 | 0.03 | 0.041774 | 0.001774 | 0.01 | 0.005 | 0.000133 | 3
$ | 2017-03-04 | 22:14 | Surface Ops | RecMode false, PID Off, Stopped, Closed, Scend sub: Outside Band, depthNum = 0 | 0.03 | 158.9458 | 32.725 | 0.16625
$ | 2017-03-04 | 22:14 | Surface Ops | SBE41 Message | [5 empty] | 0.05 | 0.05 | 0.049392 | 0.002051 | -0.006667 | 0.001667 | 0.000109 | 3
$ | 2017-03-04 | 22:14 | Surface Ops | RecMode false, PID Off, Stopped, Closed, Scend sub: Outside Band, depthNum = 0 | 0.05 | 158.9466 | 32.725 | 0.165
$ | 2017-03-04 | 22:14 | Surface Ops | SBE41 Message | [5 empty] | 0.07 | 0.07 | 0.053381 | 0.001279 | -0.006667 | -0.006667 | 9.8e-05 | 3
$ | 2017-03-04 | 22:14 | Surface Ops | RecMode false, PID Off, Stopped, Closed, Scend sub: Outside Band, depthNum = 0 | 0.07 | 158.9429 | 32.725 | 0.17625
$ | 2017-03-04 | 22:14 | Surface Ops | SBE41 Message | [5 empty] | 0.06 | 0.06 | 0.053528 | -2.1e-05 | 0.003333 | -0.001667 | 9.2e-05 | 3
$ | 2017-03-04 | 22:14 | Surface Ops | A3LA Message | [33 empty] | AT+SBDIX
$ | 2017-03-04 | 22:14 | Surface Ops | A3LA Message | [33 empty] | +SBDIX: 32, 0, 2, 0, 0, 0
$ | 2017-03-04 | 22:14 | Surface Ops | A3LA Message
$ | 2017-03-04 | 22:14 | Surface Ops | A3LA Message | [33 empty] | OK
$ | 2017-03-04 | 22:14 | Surface Ops | RecMode false, PID Off, Stopped, Closed, Scend sub: Outside Band, depthNum = 0 | 0.06 | 158.9479 | 32.725 | 0.165
$ | 2017-03-04 | 22:14 | Surface Ops | SBE41 Message | [5 empty] | 0.07 | 0.07 | 0.051199 | -0.001121 | -0.003333 | 0 | 8.8e-05 | 3
$ | 2017-03-04 | 22:14 | Surface Ops | RecMode false, PID Off, Stopped, Closed, Scend sub: Outside Band, depthNum = 0 | 0.07 | 158.9412 | 32.725 | 0.165
$ | 2017-03-04 | 22:14 | Surface Ops | SBE41 Message | [5 empty] | 0.05 | 0.05 | 0.049775 | -0.001407 | 0.006667 | 0.001667 | 8.6e-05 | 3
$ | 2017-03-04 | 22:14 | Surface Ops | PTH Message | [13 empty] | 756.2617 | 19.6417 | 21.0653 | 19.8172
$ | 2017-03-04 | 22:14 | Surface Ops | RecMode false, PID Off, Stopped, Closed, Scend sub: Outside Band, depthNum = 0 | 0.05 | 158.9462 | 32.725 | 0.1425
$ | 2017-03-04 | 22:14 | Surface Ops | SBE41 Message | [5 empty] | 0.17 | 0.17 | 0.052764 | -0.000841 | -0.04 | -0.016667 | 8.2e-05 | 3
$ | 2017-03-04 | 22:14 | Surface Ops | RecMode false, PID Off, Stopped, Closed, Scend sub: Outside Band, depthNum = 0 | 0.17 | 158.9464 | 32.725 | 0.1425
$ | 2017-03-04 | 22:14 | Surface Ops | SBE41 Message | [5 empty] | 0.06 | 0.06 | 0.058606 | -0.000136 | 0.036667 | -0.001667 | 7.1e-05 | 3
$ | 2017-03-04 | 22:14 | Surface Ops | RecMode false, PID Off, Stopped, Closed, Scend sub: Outside Band, depthNum = 0 | 0.06 | 158.9495 | 32.725 | 0.14375
$ | 2017-03-04 | 22:14 | Surface Ops | SBE41 Message | [5 empty] | -0.04 | -0.04 | 0.064397 | 1.3e-05 | 0.033333 | 0.035 | 4.9e-05 | 3
$ | 2017-03-04 | 22:14 | Surface Ops | RecMode false, PID Off, Stopped, Closed, Scend sub: Outside Band, depthNum = 0 | -0.04 | 158.9465 | 32.725 | 0.14125
$ | 2017-03-04 | 22:14 | Surface Ops | SBE41 Message | [5 empty] | 0.32 | 0.32 | 0.072397 | -0.000398 | -0.12 | -0.043333 | 1.5e-05 | 3
$ | 2017-03-04 | 22:14 | Surface Ops | RecMode false, PID Off, Stopped, Closed, Scend sub: Outside Band, depthNum = 0 | 0.32 | 158.9444 | 32.725 | 0.155
$ | 2017-03-04 | 22:14 | Surface Ops | SBE41 Message | [5 empty] | -0.16 | -0.16 | 0.082567 | -0.001122 | 0.16 | 0.02 | -3.1e-05 | 3
$ | 2017-03-04 | 22:14 | Surface Ops | RecMode false, PID Off, Stopped, Closed, Scend sub: Outside Band, depthNum = 0 | -0.16 | 158.9485 | 32.725 | 0.1425
$ | 2017-03-04 | 22:14 | Surface Ops | SBE41 Message | [5 empty] | 0.04 | 0.04 | 0.086417 | -0.001998 | -0.066667 | 0.046667 | -7.5e-05 | 3
$ | 2017-03-04 | 22:14 | Surface Ops | RecMode false, PID Off, Stopped, Closed, Scend sub: Outside Band, depthNum = 0 | 0.04 | 158.9494 | 32.725 | 0.14125
$ | 2017-03-04 | 22:14 | Surface Ops | SBE41 Message | [5 empty] | 0.05 | 0.05 | 0.082704 | -0.002546 | -0.003333 | -0.035 | -0.000106 | 3
$ | 2017-03-04 | 22:14 | Surface Ops | RecMode false, PID Off, Stopped, Closed, Scend sub: Outside Band, depthNum = 0 | 0.05 | 158.9461 | 32.725 | 0.14125
$ | 2017-03-04 | 22:14 | Surface Ops | SBE41 Message | [5 empty] | -0.73 | -0.73 | 0.077639 | -0.002355 | 0.26 | 0.12833 | -0.000125 | 3
$ | 2017-03-04 | 22:14 | Surface Ops | SBE41 Message | [5 empty] | 0.4 | 0.4 | 0.062155 | -0.001681 | -0.37667 | -0.058333 | -0.000121 | 3
$ | 2017-03-04 | 22:14 | Surface Ops | RecMode false, PID Off, Stopped, Closed, Scend sub: Outside Band, depthNum = 0 | 0.4 | 158.9473 | 32.725 | 0.14125
$ | 2017-03-04 | 22:14 | Surface Ops | RecMode false, PID Off, Stopped, Closed, Scend sub: Outside Band, depthNum = 0 | 0.4 | 158.948 | 32.725 | 0.14125
$ | 2017-03-04 | 22:14 | Surface Ops | SBE41 Message | [5 empty] | 0.06 | 0.06 | 0.020844 | -0.000553 | 0.11333 | -0.13167 | -6.8e-05 | 3
$ | 2017-03-04 | 22:15 | Surface Ops | SBE41 Message | [5 empty] | 0.43 | 0.43 | -0.04616 | 0.00174 | -0.12333 | -0.005 | 6e-05 | 3
$ | 2017-03-04 | 22:15 | Surface Ops | RecMode false, PID Off, Stopped, Closed, Scend sub: Outside Band, depthNum = 0 | 0.43 | 158.9497 | 32.725 | 0.17
$ | 2017-03-04 | 22:15 | Surface Ops | SBE41 Message | [5 empty] | 0.07 | 0.07 | -0.10688 | 0.005993 | 0.12 | -0.001667 | 0.000251 | 3
$ | 2017-03-04 | 22:15 | Surface Ops | RecMode false, PID Off, Stopped, Closed, Scend sub: Outside Band, depthNum = 0 | 0.07 | 158.9479 | 32.725 | 0.16125
$ | 2017-03-04 | 22:15 | Surface Ops | SBE41 Message | [5 empty] | 0.05 | 0.05 | -0.093608 | 0.011869 | 0.006667 | 0.063333 | 0.000416 | 3
$ | 2017-03-04 | 22:15 | Surface Ops | RecMode false, PID Off, Stopped, Closed, Scend sub: Outside Band, depthNum = 0 | 0.05 | 158.9492 | 32.725 | 0.14125
$ | 2017-03-04 | 22:15 | Surface Ops | SBE41 Message | [5 empty] | 0.06 | 0.06 | 0.01664 | 0.01578 | -0.003333 | 0.001667 | 0.00044 | 3
$ | 2017-03-04 | 22:15 | Surface Ops | RecMode false, PID Off, Stopped, Closed, Scend sub: Outside Band, depthNum = 0 | 0.06 | 158.9458 | 32.725 | 0.16375
$ | 2017-03-04 | 22:15 | Surface Ops | SBE41 Message | [5 empty] | 0.06 | 0.06 | 0.14026 | 0.012067 | 0 | -0.001667 | 0.000314 | 3
$ | 2017-03-04 | 22:15 | Surface Ops | RecMode false, PID Off, Stopped, Closed, Scend sub: Outside Band, depthNum = 0 | 0.06 | 158.9448 | 32.725 | 0.1675
$ | 2017-03-04 | 22:15 | Surface Ops | A3LA Message | [33 empty] | AT+SBDIX
$ | 2017-03-04 | 22:15 | Surface Ops | A3LA Message | [33 empty] | +SBDIX: 32, 0, 2, 0, 0, 0
$ | 2017-03-04 | 22:15 | Surface Ops | A3LA Message
$ | 2017-03-04 | 22:15 | Surface Ops | A3LA Message | [33 empty] | OK
$ | 2017-03-04 | 22:15 | Surface Ops | SBE41 Message | [5 empty] | 0.04 | 0.04 | 0.18483 | -0.000537 | 0.006667 | 0.003333 | 0.00014 | 3
$ | 2017-03-04 | 22:15 | Surface Ops | RecMode false, PID Off, Stopped, Closed, Scend sub: Outside Band, depthNum = 0 | 0.04 | 158.9467 | 32.725 | 0.15
$ | 2017-03-04 | 22:15 | Surface Ops | SBE41 Message | [5 empty] | 0.03 | 0.03 | 0.15072 | -0.015512 | 0.003333 | 0.005 | 1.4e-05 | 3
$ | 2017-03-04 | 22:15 | Surface Ops | RecMode false, PID Off, Stopped, Closed, Scend sub: Outside Band, depthNum = 0 | 0.03 | 158.947 | 32.725 | 0.13875
$ | 2017-03-04 | 22:15 | Surface Ops | SBE41 Message | [5 empty] | 0.06 | 0.06 | 0.097298 | -0.023617 | -0.01 | -0.003333 | -4.4e-05 | 3
$ | 2017-03-04 | 22:15 | Surface Ops | RecMode false, PID Off, Stopped, Closed, Scend sub: Outside Band, depthNum = 0 | 0.06 | 158.9516 | 32.725 | 0.13875
$ | 2017-03-04 | 22:15 | Surface Ops | SBE41 Message | [5 empty] | 0.05 | 0.05 | 0.064887 | -0.020114 | 0.003333 | -0.003333 | -6.3e-05 | 3
$ | 2017-03-04 | 22:15 | Surface Ops | RecMode false, PID Off, Stopped, Closed, Scend sub: Outside Band, depthNum = 0 | 0.05 | 158.9498 | 32.725 | 0.14125
$ | 2017-03-04 | 22:15 | Surface Ops | SBE41 Message | [5 empty] | 0.06 | 0.06 | 0.052398 | -0.007732 | -0.003333 | 0 | -6.7e-05 | 3
$ | 2017-03-04 | 22:15 | Surface Ops | RecMode false, PID Off, Stopped, Closed, Scend sub: Outside Band, depthNum = 0 | 0.06 | 158.9472 | 32.725 | 0.1425
$ | 2017-03-04 | 22:15 | Surface Ops | PTH Message | [13 empty] | 756.8169 | 19.55 | 21.0958 | 19.8065
$ | 2017-03-04 | 22:15 | Surface Ops | SBE41 Message | [5 empty] | 0.07 | 0.07 | 0.046934 | 0.005186 | -0.003333 | -0.003333 | -6.3e-05 | 3
$ | 2017-03-04 | 22:15 | Surface Ops | RecMode false, PID Off, Stopped, Closed, Scend sub: Outside Band, depthNum = 0 | 0.07 | 158.9489 | 32.725 | 0.14
$ | 2017-03-04 | 22:15 | Surface Ops | SBE41 Message | [5 empty] | 0.07 | 0.07 | 0.045714 | 0.011126 | 0 | -0.001667 | -6e-05 | 3
$ | 2017-03-04 | 22:15 | Surface Ops | RecMode false, PID Off, Stopped, Closed, Scend sub: Outside Band, depthNum = 0 | 0.07 | 158.9472 | 32.725 | 0.14
$ | 2017-03-04 | 22:15 | Surface Ops | SBE41 Message | [5 empty] | 0.05 | 0.05 | 0.04918 | 0.009471 | 0.006667 | 0.003333 | -6.2e-05 | 3
$ | 2017-03-04 | 22:15 | Surface Ops | RecMode false, PID Off, Stopped, Closed, Scend sub: Outside Band, depthNum = 0 | 0.05 | 158.9462 | 32.725 | 0.13875
$ | 2017-03-04 | 22:15 | Surface Ops | SBE41 Message | [5 empty] | 0.06 | 0.06 | 0.054781 | 0.0049 | -0.003333 | 0.001667 | -7e-05 | 3
$ | 2017-03-04 | 22:15 | Surface Ops | RecMode false, PID Off, Stopped, Closed, Scend sub: Outside Band, depthNum = 0 | 0.06 | 158.9485 | 32.725 | 0.13875
$ | 2017-03-04 | 22:15 | Surface Ops | SBE41 Message | [5 empty] | 0.06 | 0.06 | 0.060018 | 0.001385 | 0 | -0.001667 | -7.8e-05 | 3
$ | 2017-03-04 | 22:15 | Surface Ops | RecMode false, PID Off, Stopped, Closed, Scend sub: Outside Band, depthNum = 0 | 0.06 | 158.9475 | 32.725 | 0.14
$ | 2017-03-04 | 22:15 | Surface Ops | SBE41 Message | [5 empty] | 0.07 | 0.07 | 0.063069 | -0.000353 | -0.003333 | -0.001667 | -8.4e-05 | 3
$ | 2017-03-04 | 22:15 | Surface Ops | RecMode false, PID Off, Stopped, Closed, Scend sub: Outside Band, depthNum = 0 | 0.07 | 158.9453 | 32.725 | 0.165
$ | 2017-03-04 | 22:15 | Surface Ops | SBE41 Message | [5 empty] | 0.18 | 0.18 | 0.062697 | -0.001164 | -0.036667 | -0.02 | -9e-05 | 3
$ | 2017-03-04 | 22:15 | Surface Ops | RecMode false, PID Off, Stopped, Closed, Scend sub: Outside Band, depthNum = 0 | 0.18 | 158.9485 | 32.725 | 0.165
$ | 2017-03-04 | 22:15 | Surface Ops | SBE41 Message | [5 empty] | 0.07 | 0.07 | 0.060839 | -0.001445 | 0.036667 | 0 | -0.0001 | 3
$ | 2017-03-04 | 22:15 | Surface Ops | RecMode false, PID Off, Stopped, Closed, Scend sub: Outside Band, depthNum = 0 | 0.07 | 158.9457 | 32.725 | 0.165
$ | 2017-03-04 | 22:15 | Surface Ops | SBE41 Message | [5 empty] | 0.05 | 0.05 | 0.062926 | -0.001125 | 0.006667 | 0.021667 | -0.000119 | 3
$ | 2017-03-04 | 22:15 | Surface Ops | A3LA Message | [33 empty] | AT+SBDIX
$ | 2017-03-04 | 22:15 | Surface Ops | A3LA Message | [33 empty] | +SBDIX: 32, 0, 2, 0, 0, 0
$ | 2017-03-04 | 22:15 | Surface Ops | A3LA Message
$ | 2017-03-04 | 22:15 | Surface Ops | A3LA Message | [33 empty] | OK
$ | 2017-03-04 | 22:15 | Surface Ops | RecMode false, PID Off, Stopped, Closed, Scend sub: Outside Band, depthNum = 0 | 0.05 | 158.9491 | 32.725 | 0.16875
$ | 2017-03-04 | 22:15 | Surface Ops | SBE41 Message | [5 empty] | 0.04 | 0.04 | 0.073973 | -0.000509 | 0.003333 | 0.005 | -0.000152 | 3
$ | 2017-03-04 | 22:15 | Surface Ops | RecMode false, PID Off, Stopped, Closed, Scend sub: Outside Band, depthNum = 0 | 0.04 | 158.9472 | 32.725 | 0.16375
$ | 2017-03-04 | 22:16 | Surface Ops | SBE41 Message | [5 empty] | 0.06 | 0.06 | 0.090552 | -0.000335 | -0.006667 | -0.001667 | -0.000199 | 3
$ | 2017-03-04 | 22:16 | Surface Ops | RecMode false, PID Off, Stopped, Closed, Scend sub: Outside Band, depthNum = 0 | 0.06 | 158.9467 | 32.725 | 0.14
$ | 2017-03-04 | 22:16 | Surface Ops | SBE41 Message | [5 empty] | 0.05 | 0.05 | 0.097981 | -0.001126 | 0.003333 | -0.001667 | -0.000243 | 3
$ | 2017-03-04 | 22:16 | Surface Ops | RecMode false, PID Off, Stopped, Closed, Scend sub: Outside Band, depthNum = 0 | 0.05 | 158.9474 | 32.725 | 0.14
$ | 2017-03-04 | 22:16 | Surface Ops | SBE41 Message | [5 empty] | 0.06 | 0.06 | 0.08673 | -0.002444 | -0.003333 | 0 | -0.000257 | 3
$ | 2017-03-04 | 22:16 | Surface Ops | RecMode false, PID Off, Stopped, Closed, Scend sub: Outside Band, depthNum = 0 | 0.06 | 158.9493 | 32.725 | 0.14125
$ | 2017-03-04 | 22:16 | Surface Ops | SBE41 Message | [5 empty] | 0.07 | 0.07 | 0.067079 | -0.002979 | -0.003333 | -0.003333 | -0.000241 | 3
$ | 2017-03-04 | 22:16 | Surface Ops | RecMode false, PID Off, Stopped, Closed, Scend sub: Outside Band, depthNum = 0 | 0.07 | 158.9466 | 32.725 | 0.14
$ | 2017-03-04 | 22:16 | Surface Ops | SBE41 Message | [5 empty] | 0.06 | 0.06 | 0.054834 | -0.001821 | 0.003333 | 0 | -0.000215 | 3
$ | 2017-03-04 | 22:16 | Surface Ops | RecMode false, PID Off, Stopped, Closed, Scend sub: Outside Band, depthNum = 0 | 0.06 | 158.9487 | 32.725 | 0.14
$ | 2017-03-04 | 22:16 | Surface Ops | SBE41 Message | [5 empty] | 0.03 | 0.03 | 0.052934 | 0.000582 | 0.01 | 0.006667 | -0.000195 | 3
$ | 2017-03-04 | 22:16 | Surface Ops | RecMode false, PID Off, Stopped, Closed, Scend sub: Outside Band, depthNum = 0 | 0.03 | 158.9486 | 32.725 | 0.14125
$ | 2017-03-04 | 22:16 | Surface Ops | SBE41 Message | [5 empty] | 0.06 | 0.06 | 0.055782 | 0.002851 | -0.01 | 0 | -0.000184 | 3
$ | 2017-03-04 | 22:16 | Surface Ops | RecMode false, PID Off, Stopped, Closed, Scend sub: Outside Band, depthNum = 0 | 0.06 | 158.948 | 32.725 | 0.14
$ | 2017-03-04 | 22:16 | Surface Ops | SBE41 Message | [5 empty] | 0.05 | 0.05 | 0.058778 | 0.003677 | 0.003333 | -0.003333 | -0.000177 | 3
$ | 2017-03-04 | 22:16 | Surface Ops | RecMode false, PID Off, Stopped, Closed, Scend sub: Outside Band, depthNum = 0 | 0.05 | 158.9504 | 32.725 | 0.14
$ | 2017-03-04 | 22:16 | Surface Ops | SBE41 Message | [5 empty] | 0.06 | 0.06 | 0.058767 | 0.002696 | -0.003333 | 0 | -0.000166 | 3
$ | 2017-03-04 | 22:16 | Surface Ops | RecMode false, PID Off, Stopped, Closed, Scend sub: Outside Band, depthNum = 0 | 0.06 | 158.9489 | 32.725 | 0.14
$ | 2017-03-04 | 22:16 | Surface Ops | IModem waitingForResponse expended all retries
$ | 2017-03-04 | 22:16 | Surface Ops | SBE41 Message | [5 empty] | 0.07 | 0.07 | 0.055 | 0.0009 | -0.003333 | -0.003333 | -0.000148 | 3
$ | 2017-03-04 | 22:16 | Surface Ops | RecMode false, PID Off, Stopped, Closed, Scend sub: Outside Band, depthNum = 0 | 0.07 | 158.9477 | 32.725 | 0.1675
$ | 2017-03-04 | 22:16 | Surface Ops | PTH Message | [13 empty] | 756.7605 | 19.5167 | 21.0958 | 19.8065
$ | 2017-03-04 | 22:16 | Surface Ops | SBE41 Message | [5 empty] | 0.06 | 0.06 | 0.051254 | -0.000224 | 0.003333 | 0 | -0.00013 | 3
$ | 2017-03-04 | 22:16 | Surface Ops | RecMode false, PID Off, Stopped, Closed, Scend sub: Outside Band, depthNum = 0 | 0.06 | 158.9473 | 32.725 | 0.19125
$ | 2017-03-04 | 22:16 | Surface Ops | SBE41 Message | [5 empty] | 0.07 | 0.07 | 0.051441 | -0.000192 | -0.003333 | 0 | -0.000119 | 3
$ | 2017-03-04 | 22:16 | Surface Ops | RecMode false, PID Off, Stopped, Closed, Scend sub: Outside Band, depthNum = 0 | 0.07 | 158.9499 | 32.725 | 0.16375
$ | 2017-03-04 | 22:16 | Surface Ops | SBE41 Message | [5 empty] | 0.05 | 0.05 | 0.055085 | 0.000324 | 0.006667 | 0.001667 | -0.00012 | 3
$ | 2017-03-04 | 22:16 | Surface Ops | RecMode false, PID Off, Stopped, Closed, Scend sub: Outside Band, depthNum = 0 | 0.05 | 158.9493 | 32.725 | 0.165
$ | 2017-03-04 | 22:16 | Surface Ops | SBE41 Message | [5 empty] | 0.07 | 0.07 | 0.059499 | 0.000564 | -0.006667 | 0 | -0.000138 | 3
$ | 2017-03-04 | 22:16 | Surface Ops | A3LA Message | [33 empty] | AT+SBDIX
$ | 2017-03-04 | 22:16 | Surface Ops | A3LA Message | [33 empty] | +SBDIX: 32, 0, 2, 0, 0, 0
$ | 2017-03-04 | 22:16 | Surface Ops | A3LA Message
$ | 2017-03-04 | 22:16 | Surface Ops | A3LA Message | [33 empty] | OK
$ | 2017-03-04 | 22:16 | Surface Ops | RecMode false, PID Off, Stopped, Closed, Scend sub: Outside Band, depthNum = 0 | 0.07 | 158.9477 | 32.725 | 0.1625
$ | 2017-03-04 | 22:16 | Surface Ops | SBE41 Message | [5 empty] | 0.07 | 0.07 | 0.062633 | 0.000277 | 0 | -0.003333 | -0.000174 | 3
$ | 2017-03-04 | 22:16 | Surface Ops | RecMode false, PID Off, Stopped, Closed, Scend sub: Outside Band, depthNum = 0 | 0.07 | 158.9477 | 32.725 | 0.1625
$ | 2017-03-04 | 22:16 | Surface Ops | SBE41 Message | [5 empty] | 0.05 | 0.05 | 0.063519 | -0.000361 | 0.006667 | 0.003333 | -0.000216 | 3
$ | 2017-03-04 | 22:16 | Surface Ops | RecMode false, PID Off, Stopped, Closed, Scend sub: Outside Band, depthNum = 0 | 0.05 | 158.9469 | 32.725 | 0.14375
$ | 2017-03-04 | 22:16 | Surface Ops | SBE41 Message | [5 empty] | 0.06 | 0.06 | 0.062896 | -0.000915 | -0.003333 | 0.001667 | -0.000255 | 3
$ | 2017-03-04 | 22:16 | Surface Ops | RecMode false, PID Off, Stopped, Closed, Scend sub: Outside Band, depthNum = 0 | 0.06 | 158.9479 | 32.725 | 0.14375
$ | 2017-03-04 | 22:16 | Surface Ops | SBE41 Message | [5 empty] | 0.05 | 0.05 | 0.062625 | -0.001012 | 0.003333 | 0 | -0.000287 | 3
$ | 2017-03-04 | 22:16 | Surface Ops | RecMode false, PID Off, Stopped, Closed, Scend sub: Outside Band, depthNum = 0 | 0.05 | 158.9446 | 32.725 | 0.14375
$ | 2017-03-04 | 22:16 | Surface Ops | SBE41 Message | [5 empty] | 0.06 | 0.06 | 0.062915 | -0.000701 | -0.003333 | 0 | -0.000302 | 3
$ | 2017-03-04 | 22:16 | Surface Ops | RecMode false, PID Off, Stopped, Closed, Scend sub: Outside Band, depthNum = 0 | 0.06 | 158.9443 | 32.725 | 0.14125
$ | 2017-03-04 | 22:16 | Surface Ops | SBE41 Message | [5 empty] | -0.06 | -0.06 | 0.061893 | -0.000314 | 0.04 | 0.018333 | -0.000262 | 3
$ | 2017-03-04 | 22:17 | Surface Ops | RecMode false, PID Off, Stopped, Closed, Scend sub: Outside Band, depthNum = 0 | -0.06 | 158.9443 | 32.725 | 0.14125
$ | 2017-03-04 | 22:17 | Surface Ops | SBE41 Message | [5 empty] | 0.05 | 0.05 | 0.058871 | -4e-05 | -0.036667 | 0.001667 | -0.00013 | 3
$ | 2017-03-04 | 22:17 | Surface Ops | RecMode false, PID Off, Stopped, Closed, Scend sub: Outside Band, depthNum = 0 | 0.05 | 158.95 | 32.725 | 0.175
$ | 2017-03-04 | 22:17 | Surface Ops | SBE41 Message | [5 empty] | 0.05 | 0.05 | 0.053818 | 0.000144 | 0 | -0.018333 | 9.3e-05 | 3
$ | 2017-03-04 | 22:17 | Surface Ops | RecMode false, PID Off, Stopped, Closed, Scend sub: Outside Band, depthNum = 0 | 0.05 | 158.95 | 32.725 | 0.175
$ | 2017-03-04 | 22:17 | Surface Ops | SBE41 Message | [5 empty] | 0.06 | 0.06 | 0.043809 | 0.000335 | -0.003333 | -0.001667 | 0.00032 | 3
$ | 2017-03-04 | 22:17 | Surface Ops | RecMode false, PID Off, Stopped, Closed, Scend sub: Outside Band, depthNum = 0 | 0.06 | 158.95 | 32.725 | 0.1425
$ | 2017-03-04 | 22:17 | Surface Ops | State timed out
$ | 2017-03-04 | 22:17 | Surface Ops | Closing old engr log file: \SD\2017-3-4T21-45-38