## 2017-3-7T12-15-52
$ | Date | Time | Date Time | State | Comment | Pressure | Bel Pos | Batt Volt | Batt Amps | CTD Temp | CTD Sal | Raw Press | LPF Press | LPF Vel | Diff Vel | Diff 2 Vel | Slope of LPF Press. | CTD Sample Period | LPS331 Press | LPS311 Temp | SHT21 Humid | SHT21 Temp | PID SP | PID PV | PID Y1 | PID Y2 | PID I | PID v | PID u | PID uCPS | PID h | FLBB | Topt | Tphase | Rphase | NO3 | pH | GPS | Irid Modem
$ | 2017-03-07 | 12:16 | 42801.5111 | Surface Ops | Opened new engr log file: \SD\2017-3-7T12-15-52
$ | 2017-03-07 | 12:16 | 42801.5111 | Surface Ops | Profile Number = 33
$ | 2017-03-07 | 12:16 | 42801.5111 | Surface Ops | RecMode false, PID Off, Stopped, Closed, Scend sub: Outside Band, depthNum = 0 | 0.15 | 158.0526 | 30.075 | 0.17125
$ | 2017-03-07 | 12:16 | 42801.5111 | AB Retract Fast | State Entry
$ | 2017-03-07 | 12:16 | 42801.5111 | AB Retract Fast | Retractring bellows fast to bellows position = 110 at 15000 cps
$ | 2017-03-07 | 12:16 | 42801.5111 | AB Retract Fast | Initializing SBE 41 LPF
$ | 2017-03-07 | 12:16 | 42801.5111 | AB Retract Fast | Starting valve open
$ | 2017-03-07 | 12:16 | 42801.5111 | AB Retract Fast | FLBB Message | 0.15 | [25 empty] | 99/99/99,99:99:99,695,49,700,109,541
$ | 2017-03-07 | 12:16 | 42801.5111 | AB Retract Fast | FLBB Message | 0.15
$ | 2017-03-07 | 12:16 | 42801.5111 | AB Retract Fast | FLBB Message | 0.15 | [25 empty] | Ser FLBB2K-3310
$ | 2017-03-07 | 12:16 | 42801.5111 | AB Retract Fast | FLBB Message | 0.15 | [25 empty] | Ver FLNTU 4.08
$ | 2017-03-07 | 12:16 | 42801.5111 | AB Retract Fast | FLBB Message | 0.15 | [25 empty] | Ave 20
$ | 2017-03-07 | 12:16 | 42801.5111 | AB Retract Fast | FLBB Message | 0.15 | [25 empty] | Pkt 1
$ | 2017-03-07 | 12:16 | 42801.511 | AB Retract Fast | Optode Message | 0.15 | [26 empty] | %!4330,2592,302.752,16.396,29.968,30.789,38.738,7.948,575.9,769.3,358.8
$ | 2017-03-07 | 12:16 | 42801.511 | AB Retract Fast | Optode Message | 0.15 | [26 empty] | #
$ | 2017-03-07 | 12:16 | 42801.5111 | AB Retract Fast | SBE41 Message | [5 empty] | 0.16 | 0.16 | 0.15 | 0 | -0.003333 | -0.001667 | 0 | 3
$ | 2017-03-07 | 12:16 | 42801.5112 | AB Retract Fast | FLBB Message | 0.16 | [25 empty] | 99/99/99,99:99:99,695,49,700,109,541
$ | 2017-03-07 | 12:16 | 42801.5112 | AB Retract Fast | FLBB Message | 0.16
$ | 2017-03-07 | 12:16 | 42801.5112 | AB Retract Fast | FLBB Message | 0.16 | [25 empty] | Ser FLBB2K-3310
$ | 2017-03-07 | 12:16 | 42801.5112 | AB Retract Fast | FLBB Message | 0.16 | [25 empty] | Ver FLNTU 4.08
$ | 2017-03-07 | 12:16 | 42801.5112 | AB Retract Fast | FLBB Message | 0.16 | [25 empty] | Ave 20
$ | 2017-03-07 | 12:16 | 42801.5112 | AB Retract Fast | FLBB Message | 0.16 | [25 empty] | Pkt 1
$ | 2017-03-07 | 12:16 | 42801.5111 | AB Retract Fast | SBE41 Message | [5 empty] | 0.18 | 0.18 | 0.15002 | 0 | -0.006667 | -0.005 | 0 | 3
$ | 2017-03-07 | 12:16 | 42801.5112 | AB Retract Fast | Unparsed SBE41 Message | [5 empty] | S>
$ | 2017-03-07 | 12:16 | 42801.5112 | AB Retract Fast | RecMode false, PID Off, Ret'g, Open, Scend sub: Outside Band, depthNum = 0 | 0.18 | 157.9625 | 30 | 0.4775
$ | 2017-03-07 | 12:16 | 42801.5112 | AB Retract Fast | SBE41 Message | [5 empty] | 0.16 | 0.16 | 0.1503 | 3e-06 | 0.006667 | 0 | 0 | 3
$ | 2017-03-07 | 12:16 | 42801.5112 | AB Retract Fast | RecMode false, PID Off, Ret'g, Open, Scend sub: Outside Band, depthNum = 0 | 0.16 | 157.9625 | 30 | 0.4775
$ | 2017-03-07 | 12:16 | 42801.5112 | AB Retract Fast | SBE41 Message | [5 empty] | 0.16 | 0.16 | 0.15176 | 8e-06 | 0 | 0.003333 | -2e-06 | 3
$ | 2017-03-07 | 12:16 | 42801.5112 | AB Retract Fast | RecMode false, PID Off, Ret'g, Open, Scend sub: Outside Band, depthNum = 0 | 0.16 | 156.8813 | 30 | 0.4675
$ | 2017-03-07 | 12:16 | 42801.5112 | AB Retract Fast | SBE41 Message | [5 empty] | 0.18 | 0.18 | 0.15559 | -1.7e-05 | -0.006667 | -0.003333 | -9e-06 | 3
$ | 2017-03-07 | 12:16 | 42801.5112 | AB Retract Fast | RecMode false, PID Off, Ret'g, Open, Scend sub: Outside Band, depthNum = 0 | 0.18 | 155.8075 | 30 | 0.4775
$ | 2017-03-07 | 12:16 | 42801.5113 | AB Retract Fast | SBE41 Message | [5 empty] | 0.16 | 0.16 | 0.16102 | -0.000167 | 0.006667 | 0 | -2.2e-05 | 3
$ | 2017-03-07 | 12:16 | 42801.5113 | AB Retract Fast | RecMode false, PID Off, Ret'g, Open, Scend sub: Outside Band, depthNum = 0 | 0.16 | 154.7191 | 30 | 0.49
$ | 2017-03-07 | 12:16 | 42801.5113 | AB Retract Fast | SBE41 Message | [5 empty] | 0.14 | 0.14 | 0.16503 | -0.000515 | 0.006667 | 0.006667 | -4e-05 | 3
$ | 2017-03-07 | 12:16 | 42801.5113 | AB Retract Fast | RecMode false, PID Off, Ret'g, Open, Scend sub: Outside Band, depthNum = 0 | 0.14 | 153.6065 | 30 | 0.47375
$ | 2017-03-07 | 12:16 | 42801.5113 | AB Retract Fast | SBE41 Message | [5 empty] | 0.16 | 0.16 | 0.16626 | -0.00095 | -0.006667 | 0 | -5.8e-05 | 3
$ | 2017-03-07 | 12:16 | 42801.5114 | AB Retract Fast | RecMode false, PID Off, Ret'g, Open, Scend sub: Outside Band, depthNum = 0 | 0.16 | 152.4732 | 30 | 0.4825
$ | 2017-03-07 | 12:16 | 42801.5114 | AB Retract Fast | SBE41 Message | [5 empty] | 0.16 | 0.16 | 0.16606 | -0.001238 | 0 | -0.003333 | -7.5e-05 | 3
$ | 2017-03-07 | 12:16 | 42801.5114 | AB Retract Fast | RecMode false, PID Off, Ret'g, Open, Scend sub: Outside Band, depthNum = 0 | 0.16 | 151.3157 | 30 | 0.495
$ | 2017-03-07 | 12:16 | 42801.5114 | AB Retract Fast | SBE41 Message | [5 empty] | 0.16 | 0.16 | 0.16427 | -0.001236 | 0 | 0 | -8.9e-05 | 3
$ | 2017-03-07 | 12:16 | 42801.5114 | AB Retract Fast | RecMode false, PID Off, Ret'g, Open, Scend sub: Outside Band, depthNum = 0 | 0.16 | 150.1946 | 30 | 0.465
$ | 2017-03-07 | 12:16 | 42801.5115 | AB Retract Fast | SBE41 Message | [5 empty] | 0.16 | 0.16 | 0.16004 | -0.000905 | 0 | 0 | -9.7e-05 | 3
$ | 2017-03-07 | 12:17 | 42801.5115 | AB Retract Fast | RecMode false, PID Off, Ret'g, Open, Scend sub: Outside Band, depthNum = 0 | 0.16 | 149.1099 | 30 | 0.4775
$ | 2017-03-07 | 12:17 | 42801.5115 | AB Retract Fast | SBE41 Message | [5 empty] | 0.14 | 0.14 | 0.15621 | -0.000272 | 0.006667 | 0.003333 | -0.0001 | 3
$ | 2017-03-07 | 12:17 | 42801.5115 | AB Retract Fast | RecMode false, PID Off, Ret'g, Open, Scend sub: Outside Band, depthNum = 0 | 0.14 | 147.9573 | 30 | 0.48
$ | 2017-03-07 | 12:17 | 42801.5115 | AB Retract Fast | SBE41 Message | [5 empty] | 0.16 | 0.16 | 0.15592 | 0.000431 | -0.006667 | 0 | -0.000101 | 3
$ | 2017-03-07 | 12:17 | 42801.5115 | AB Retract Fast | RecMode false, PID Off, Ret'g, Open, Scend sub: Outside Band, depthNum = 0 | 0.16 | 147.9573 | 30 | 0.48
$ | 2017-03-07 | 12:17 | 42801.5116 | AB Retract Fast | SBE41 Message | [5 empty] | 0.15 | 0.15 | 0.15752 | 0.000846 | 0.003333 | -0.001667 | -0.000104 | 3
$ | 2017-03-07 | 12:17 | 42801.5116 | AB Retract Fast | RecMode false, PID Off, Ret'g, Open, Scend sub: Outside Band, depthNum = 0 | 0.15 | 145.6747 | 30 | 0.51125
$ | 2017-03-07 | 12:17 | 42801.5116 | AB Retract Fast | SBE41 Message | [5 empty] | 0.16 | 0.16 | 0.15746 | 0.000837 | -0.003333 | 0 | -0.000107 | 3
$ | 2017-03-07 | 12:17 | 42801.5116 | AB Retract Fast | RecMode false, PID Off, Ret'g, Open, Scend sub: Outside Band, depthNum = 0 | 0.16 | 144.5124 | 30 | 0.4925
$ | 2017-03-07 | 12:17 | 42801.5116 | AB Retract Fast | SBE41 Message | [5 empty] | 0.15 | 0.15 | 0.1552 | 0.000567 | 0.003333 | 0 | -0.000106 | 3
$ | 2017-03-07 | 12:17 | 42801.5116 | AB Retract Fast | RecMode false, PID Off, Ret'g, Open, Scend sub: Outside Band, depthNum = 0 | 0.15 | 143.3192 | 30 | 0.4825
$ | 2017-03-07 | 12:17 | 42801.5117 | AB Retract Fast | SBE41 Message | [5 empty] | 0.16 | 0.16 | 0.15313 | 0.000275 | -0.003333 | 0 | -0.000102 | 3
$ | 2017-03-07 | 12:17 | 42801.5117 | AB Retract Fast | PTH Message | [13 empty] | 756.4209 | 19.125 | 20.6533 | 19.3882
$ | 2017-03-07 | 12:17 | 42801.5117 | AB Retract Fast | RecMode false, PID Off, Ret'g, Open, Scend sub: Outside Band, depthNum = 0 | 0.16 | 142.0931 | 30 | 0.4825
$ | 2017-03-07 | 12:17 | 42801.5117 | AB Retract Fast | SBE41 Message | [5 empty] | 0.15 | 0.15 | 0.15298 | 0.000144 | 0.003333 | 0 | -9.8e-05 | 3
$ | 2017-03-07 | 12:17 | 42801.5117 | AB Retract Fast | RecMode false, PID Off, Ret'g, Open, Scend sub: Outside Band, depthNum = 0 | 0.15 | 141.0463 | 30 | 0.4875
$ | 2017-03-07 | 12:17 | 42801.5117 | AB Retract Fast | SBE41 Message | [5 empty] | 0.16 | 0.16 | 0.154 | 0.00022 | -0.003333 | 0 | -9.4e-05 | 3
$ | 2017-03-07 | 12:17 | 42801.5117 | AB Retract Fast | RecMode false, PID Off, Ret'g, Open, Scend sub: Outside Band, depthNum = 0 | 0.16 | 139.9459 | 30 | 0.47625
$ | 2017-03-07 | 12:17 | 42801.5118 | AB Retract Fast | SBE41 Message | [5 empty] | 0.24 | 0.24 | 0.15476 | 0.000336 | -0.026667 | -0.015 | -9.1e-05 | 3
$ | 2017-03-07 | 12:17 | 42801.5118 | AB Retract Fast | RecMode false, PID Off, Ret'g, Open, Scend sub: Outside Band, depthNum = 0 | 0.24 | 138.8216 | 30 | 0.4825
$ | 2017-03-07 | 12:17 | 42801.5118 | AB Retract Fast | SBE41 Message | [5 empty] | 0.15 | 0.15 | 0.15517 | 0.000285 | 0.03 | 0.001667 | -8.9e-05 | 3
$ | 2017-03-07 | 12:17 | 42801.5118 | AB Retract Fast | RecMode false, PID Off, Ret'g, Open, Scend sub: Outside Band, depthNum = 0 | 0.15 | 137.6889 | 30 | 0.48875
$ | 2017-03-07 | 12:17 | 42801.5118 | AB Retract Fast | SBE41 Message | [5 empty] | 0.15 | 0.15 | 0.15714 | 8.2e-05 | 0 | 0.015 | -8.8e-05 | 3
$ | 2017-03-07 | 12:17 | 42801.5118 | AB Retract Fast | RecMode false, PID Off, Ret'g, Open, Scend sub: Outside Band, depthNum = 0 | 0.15 | 136.5688 | 30 | 0.5125
$ | 2017-03-07 | 12:17 | 42801.5119 | AB Retract Fast | SBE41 Message | [5 empty] | 0.15 | 0.15 | 0.16395 | -0.000121 | 0 | 0 | -9.7e-05 | 3
$ | 2017-03-07 | 12:17 | 42801.5119 | AB Retract Fast | RecMode false, PID Off, Ret'g, Open, Scend sub: Outside Band, depthNum = 0 | 0.15 | 135.349 | 30 | 0.485
$ | 2017-03-07 | 12:17 | 42801.5119 | AB Retract Fast | SBE41 Message | [5 empty] | 0.16 | 0.16 | 0.1743 | -0.000393 | -0.003333 | -0.001667 | -0.000118 | 3
$ | 2017-03-07 | 12:17 | 42801.5119 | AB Retract Fast | RecMode false, PID Off, Ret'g, Open, Scend sub: Outside Band, depthNum = 0 | 0.16 | 134.1644 | 30 | 0.4875
$ | 2017-03-07 | 12:17 | 42801.5119 | AB Retract Fast | SBE41 Message | [5 empty] | 0.17 | 0.17 | 0.17876 | -0.000981 | -0.003333 | -0.003333 | -0.000143 | 3
$ | 2017-03-07 | 12:17 | 42801.512 | AB Retract Fast | RecMode false, PID Off, Ret'g, Open, Scend sub: Outside Band, depthNum = 0 | 0.17 | 133.0158 | 30 | 0.48
$ | 2017-03-07 | 12:17 | 42801.512 | AB Retract Fast | SBE41 Message | [5 empty] | 0.15 | 0.15 | 0.17166 | -0.001715 | 0.006667 | 0.001667 | -0.000156 | 3
$ | 2017-03-07 | 12:17 | 42801.512 | AB Retract Fast | RecMode false, PID Off, Ret'g, Open, Scend sub: Outside Band, depthNum = 0 | 0.15 | 131.8635 | 30 | 0.4875
$ | 2017-03-07 | 12:17 | 42801.512 | AB Retract Fast | SBE41 Message | [5 empty] | 0.15 | 0.15 | 0.16093 | -0.001896 | 0 | 0.003333 | -0.000154 | 3
$ | 2017-03-07 | 12:17 | 42801.512 | AB Retract Fast | RecMode false, PID Off, Ret'g, Open, Scend sub: Outside Band, depthNum = 0 | 0.15 | 130.7296 | 30 | 0.4925
$ | 2017-03-07 | 12:17 | 42801.512 | AB Retract Fast | SBE41 Message | [5 empty] | 0.17 | 0.17 | 0.15649 | -0.001117 | -0.006667 | -0.003333 | -0.000145 | 3
$ | 2017-03-07 | 12:17 | 42801.5121 | AB Retract Fast | RecMode false, PID Off, Ret'g, Open, Scend sub: Outside Band, depthNum = 0 | 0.17 | 129.6403 | 30 | 0.49375
$ | 2017-03-07 | 12:17 | 42801.5121 | AB Retract Fast | SBE41 Message | [5 empty] | 0.17 | 0.17 | 0.15767 | 0.000233 | 0 | -0.003333 | -0.000137 | 3
$ | 2017-03-07 | 12:17 | 42801.5121 | AB Retract Fast | RecMode false, PID Off, Ret'g, Open, Scend sub: Outside Band, depthNum = 0 | 0.17 | 128.507 | 30 | 0.51875
$ | 2017-03-07 | 12:17 | 42801.5121 | AB Retract Fast | SBE41 Message | [5 empty] | 0.16 | 0.16 | 0.15861 | 0.001372 | 0.003333 | 0.001667 | -0.00013 | 3
$ | 2017-03-07 | 12:17 | 42801.5121 | AB Retract Fast | RecMode false, PID Off, Ret'g, Open, Scend sub: Outside Band, depthNum = 0 | 0.16 | 127.3474 | 30 | 0.4875
$ | 2017-03-07 | 12:17 | 42801.5121 | AB Retract Fast | SBE41 Message | [5 empty] | 0.18 | 0.18 | 0.15809 | 0.001718 | -0.006667 | -0.001667 | -0.000122 | 3
$ | 2017-03-07 | 12:18 | 42801.5122 | AB Retract Fast | RecMode false, PID Off, Ret'g, Open, Scend sub: Outside Band, depthNum = 0 | 0.18 | 126.1537 | 30 | 0.48875
$ | 2017-03-07 | 12:18 | 42801.5122 | AB Retract Fast | SBE41 Message | [5 empty] | 0.16 | 0.16 | 0.15915 | 0.001216 | 0.006667 | 0 | -0.000115 | 3
$ | 2017-03-07 | 12:18 | 42801.5122 | AB Retract Fast | RecMode false, PID Off, Ret'g, Open, Scend sub: Outside Band, depthNum = 0 | 0.16 | 124.988 | 30 | 0.4825
$ | 2017-03-07 | 12:18 | 42801.5122 | AB Retract Fast | SBE41 Message | [5 empty] | 0.17 | 0.17 | 0.16262 | 0.000365 | -0.003333 | 0.001667 | -0.000112 | 3
$ | 2017-03-07 | 12:18 | 42801.5122 | AB Retract Fast | RecMode false, PID Off, Ret'g, Open, Scend sub: Outside Band, depthNum = 0 | 0.17 | 123.7906 | 30 | 0.49
$ | 2017-03-07 | 12:18 | 42801.5122 | AB Retract Fast | SBE41 Message | [5 empty] | 0.17 | 0.17 | 0.166 | -0.000243 | 0 | -0.001667 | -0.000112 | 3
$ | 2017-03-07 | 12:18 | 42801.5123 | AB Retract Fast | RecMode false, PID Off, Ret'g, Open, Scend sub: Outside Band, depthNum = 0 | 0.17 | 122.6318 | 30 | 0.4975
$ | 2017-03-07 | 12:18 | 42801.5123 | AB Retract Fast | SBE41 Message | [5 empty] | 0.13 | 0.13 | 0.1678 | -0.000498 | 0.013333 | 0.006667 | -0.000114 | 3
$ | 2017-03-07 | 12:18 | 42801.5123 | AB Retract Fast | RecMode false, PID Off, Ret'g, Open, Scend sub: Outside Band, depthNum = 0 | 0.13 | 121.4639 | 30 | 0.4875
$ | 2017-03-07 | 12:18 | 42801.5123 | AB Retract Fast | SBE41 Message | [5 empty] | 0.18 | 0.18 | 0.16827 | -0.000654 | -0.016667 | -0.001667 | -0.000115 | 3
$ | 2017-03-07 | 12:18 | 42801.5123 | AB Retract Fast | RecMode false, PID Off, Ret'g, Open, Scend sub: Outside Band, depthNum = 0 | 0.18 | 120.3422 | 30 | 0.5125
$ | 2017-03-07 | 12:18 | 42801.5124 | AB Retract Fast | SBE41 Message | [5 empty] | 0.16 | 0.16 | 0.16738 | -0.000803 | 0.006667 | -0.005 | -0.000113 | 3
$ | 2017-03-07 | 12:18 | 42801.5124 | AB Retract Fast | PTH Message | [13 empty] | 765.5103 | 19.1417 | 20.844 | 19.3882
$ | 2017-03-07 | 12:18 | 42801.5124 | AB Retract Fast | RecMode false, PID Off, Ret'g, Open, Scend sub: Outside Band, depthNum = 0 | 0.16 | 119.0942 | 30 | 0.49375
$ | 2017-03-07 | 12:18 | 42801.5124 | AB Retract Fast | SBE41 Message | [5 empty] | 0.17 | 0.17 | 0.16466 | -0.000769 | -0.003333 | 0.001667 | -0.000107 | 3
$ | 2017-03-07 | 12:18 | 42801.5124 | AB Retract Fast | RecMode false, PID Off, Ret'g, Open, Scend sub: Outside Band, depthNum = 0 | 0.17 | 118.0046 | 30 | 0.4825
$ | 2017-03-07 | 12:18 | 42801.5124 | AB Retract Fast | SBE41 Message | [5 empty] | 0.18 | 0.18 | 0.16094 | -0.00042 | -0.003333 | -0.003333 | -9.6e-05 | 3
$ | 2017-03-07 | 12:18 | 42801.5125 | AB Retract Fast | RecMode false, PID Off, Ret'g, Open, Scend sub: Outside Band, depthNum = 0 | 0.18 | 116.8419 | 30 | 0.48375
$ | 2017-03-07 | 12:18 | 42801.5125 | AB Retract Fast | SBE41 Message | [5 empty] | 0.18 | 0.18 | 0.15938 | 0.00013 | 0 | -0.001667 | -8.3e-05 | 3
$ | 2017-03-07 | 12:18 | 42801.5125 | AB Retract Fast | RecMode false, PID Off, Ret'g, Open, Scend sub: Outside Band, depthNum = 0 | 0.18 | 115.6888 | 30 | 0.4875
$ | 2017-03-07 | 12:18 | 42801.5125 | AB Retract Fast | SBE41 Message | [5 empty] | 0.18 | 0.18 | 0.16186 | 0.000601 | 0 | 0 | -7.2e-05 | 3
$ | 2017-03-07 | 12:18 | 42801.5125 | AB Retract Fast | RecMode false, PID Off, Ret'g, Open, Scend sub: Outside Band, depthNum = 0 | 0.18 | 114.5557 | 30 | 0.51375
$ | 2017-03-07 | 12:18 | 42801.5125 | AB Retract Fast | SBE41 Message | [5 empty] | 0.2 | 0.2 | 0.16654 | 0.000734 | -0.006667 | -0.003333 | -6.6e-05 | 3
$ | 2017-03-07 | 12:18 | 42801.5126 | AB Retract Fast | RecMode false, PID Off, Ret'g, Open, Scend sub: Outside Band, depthNum = 0 | 0.2 | 113.3228 | 30 | 0.4775
$ | 2017-03-07 | 12:18 | 42801.5126 | AB Retract Fast | SBE41 Message | [5 empty] | 0.23 | 0.23 | 0.17139 | 0.000447 | -0.01 | -0.008333 | -6.5e-05 | 3
$ | 2017-03-07 | 12:18 | 42801.5126 | AB Retract Fast | RecMode false, PID Off, Ret'g, Open, Scend sub: Outside Band, depthNum = 0 | 0.23 | 112.1617 | 30 | 0.50375
$ | 2017-03-07 | 12:18 | 42801.5126 | AB Retract Fast | SBE41 Message | [5 empty] | -2.33 | -2.33 | 0.17616 | -0.00016 | 0.85333 | 0.42167 | -7.1e-05 | 3
$ | 2017-03-07 | 12:18 | 42801.5126 | AB Retract Fast | RecMode false, PID Off, Ret'g, Open, Scend sub: Outside Band, depthNum = 0 | -2.33 | 110.9936 | 30 | 0.48875
$ | 2017-03-07 | 12:18 | 42801.5126 | AB Retract Fast | SBE41 Message | [5 empty] | 3.45 | 3.45 | 0.17646 | -0.00092 | -1.9267 | -0.53667 | -8e-05 | 3
$ | 2017-03-07 | 12:18 | 42801.5127 | AB Retract Fast | RecMode false, PID Off, Ret'g, Open, Scend sub: Outside Band, depthNum = 0 | 3.45 | 109.862 | 30 | 0.51125
$ | 2017-03-07 | 12:18 | 42801.5127 | AB Retract Fast | AB Retract Fast Exiting: Bellows at AB Retract Fast postion
$ | 2017-03-07 | 12:18 | 42801.5127 | AB Retract Fast | SBE41 Message | [5 empty] | -1.39 | -1.39 | 0.13598 | -0.001821 | 1.6133 | -0.15667 | -4.6e-05 | 3
$ | 2017-03-07 | 12:18 | 42801.5127 | AB Retract Fast | Normal state exit
$ | 2017-03-07 | 12:18 | 42801.5127 | AB Retract Fast | RecMode false, PID Off, Stopped, Open, Scend sub: Outside Band, depthNum = 0 | -1.39 | 108.6757 | 30.05 | 0.15375
$ | 2017-03-07 | 12:18 | 42801.5127 | AB Retract Slow | State Entry
$ | 2017-03-07 | 12:18 | 42801.5127 | AB Retract Slow | Retractring bellows slow to pressure = 0.29999999999999999 at 2500 cps
$ | 2017-03-07 | 12:18 | 42801.5127 | AB Retract Slow | SBE41 Message | [5 empty] | 0.21 | 0.21 | 0.015993 | -0.00155 | -0.53333 | 0.54 | 0.000128 | 3
$ | 2017-03-07 | 12:18 | 42801.5127 | AB Retract Slow | SBE41 Message | [5 empty] | 0.01 | 0.01 | -0.071809 | 0.004141 | 0.066667 | -0.23333 | 0.000398 | 3
$ | 2017-03-07 | 12:18 | 42801.5127 | AB Retract Slow | RecMode false, PID Off, Ret'g, Open, Scend sub: Outside Band, depthNum = 0 | 0.01 | 108.6133 | 30.05 | 0.1925
$ | 2017-03-07 | 12:18 | 42801.5128 | AB Retract Slow | RecMode false, PID Off, Ret'g, Open, Scend sub: Outside Band, depthNum = 0 | 0.01 | 108.4584 | 30.05 | 0.185
$ | 2017-03-07 | 12:18 | 42801.5128 | AB Retract Slow | SBE41 Message | [5 empty] | 0.21 | 0.21 | 0.040564 | 0.014894 | -0.066667 | 0 | 0.000517 | 3
$ | 2017-03-07 | 12:18 | 42801.5128 | AB Retract Slow | SBE41 Message | [5 empty] | 0.34 | 0.34 | 0.21597 | 0.018996 | -0.043333 | -0.055 | 0.000416 | 3
$ | 2017-03-07 | 12:18 | 42801.5128 | AB Retract Slow | RecMode false, PID Off, Ret'g, Open, Scend sub: Outside Band, depthNum = 0 | 0.34 | 108.2729 | 30.05 | 0.18375
$ | 2017-03-07 | 12:18 | 42801.5128 | AB Retract Slow | SBE41 Message | [5 empty] | 0.21 | 0.21 | 0.19663 | 0.008895 | 0.043333 | 0 | 0.000347 | 3
$ | 2017-03-07 | 12:18 | 42801.5128 | AB Retract Slow | RecMode false, PID Off, Ret'g, Open, Scend sub: Outside Band, depthNum = 0 | 0.21 | 108.0688 | 30.05 | 0.1875
$ | 2017-03-07 | 12:19 | 42801.5129 | AB Retract Slow | SBE41 Message | [5 empty] | 0.22 | 0.22 | 0.076281 | -0.005552 | -0.003333 | 0.02 | 0.000432 | 3
$ | 2017-03-07 | 12:19 | 42801.5129 | AB Retract Slow | RecMode false, PID Off, Ret'g, Open, Scend sub: Outside Band, depthNum = 0 | 0.22 | 107.875 | 30.05 | 0.18375
$ | 2017-03-07 | 12:19 | 42801.5129 | AB Retract Slow | SBE41 Message | [5 empty] | 0.22 | 0.22 | 0.07403 | -0.012657 | 0 | -0.001667 | 0.000515 | 3
$ | 2017-03-07 | 12:19 | 42801.5129 | AB Retract Slow | RecMode false, PID Off, Ret'g, Open, Scend sub: Outside Band, depthNum = 0 | 0.22 | 107.6818 | 30.05 | 0.18
$ | 2017-03-07 | 12:19 | 42801.5129 | AB Retract Slow | SBE41 Message | [5 empty] | 0.2 | 0.2 | 0.16286 | -0.011376 | 0.006667 | 0.003333 | 0.000483 | 3
$ | 2017-03-07 | 12:19 | 42801.5129 | AB Retract Slow | RecMode false, PID Off, Ret'g, Open, Scend sub: Outside Band, depthNum = 0 | 0.2 | 107.4788 | 30.05 | 0.18
$ | 2017-03-07 | 12:19 | 42801.513 | AB Retract Slow | SBE41 Message | [5 empty] | 0.21 | 0.21 | 0.22536 | -0.004713 | -0.003333 | 0.001667 | 0.000375 | 3
$ | 2017-03-07 | 12:19 | 42801.513 | AB Retract Slow | RecMode false, PID Off, Ret'g, Open, Scend sub: Outside Band, depthNum = 0 | 0.21 | 107.2882 | 30.05 | 0.1825
$ | 2017-03-07 | 12:19 | 42801.513 | AB Retract Slow | SBE41 Message | [5 empty] | 0.22 | 0.22 | 0.2376 | 0.001236 | -0.003333 | -0.003333 | 0.000259 | 3
$ | 2017-03-07 | 12:19 | 42801.513 | AB Retract Slow | RecMode false, PID Off, Ret'g, Open, Scend sub: Outside Band, depthNum = 0 | 0.22 | 107.0789 | 30.05 | 0.185
$ | 2017-03-07 | 12:19 | 42801.513 | AB Retract Slow | SBE41 Message | [5 empty] | 0.23 | 0.23 | 0.22703 | -0.00189 | -0.003333 | -0.003333 | 0.000164 | 3
$ | 2017-03-07 | 12:19 | 42801.5131 | AB Retract Slow | RecMode false, PID Off, Ret'g, Open, Scend sub: Outside Band, depthNum = 0 | 0.23 | 106.8804 | 30.05 | 0.1825
$ | 2017-03-07 | 12:19 | 42801.5131 | AB Retract Slow | PTH Message | [13 empty] | 780.2981 | 19.0917 | 20.844 | 19.4097
$ | 2017-03-07 | 12:19 | 42801.5131 | AB Retract Slow | SBE41 Message | [5 empty] | 0.22 | 0.22 | 0.21632 | -0.010943 | 0.003333 | 0 | 8.7e-05 | 3
$ | 2017-03-07 | 12:19 | 42801.5131 | AB Retract Slow | RecMode false, PID Off, Ret'g, Open, Scend sub: Outside Band, depthNum = 0 | 0.22 | 106.6622 | 30.05 | 0.1875
$ | 2017-03-07 | 12:19 | 42801.5131 | AB Retract Slow | SBE41 Message | [5 empty] | 0.21 | 0.21 | 0.21216 | -0.01296 | 0.003333 | 0.003333 | 1.8e-05 | 3
$ | 2017-03-07 | 12:19 | 42801.5131 | AB Retract Slow | RecMode false, PID Off, Ret'g, Open, Scend sub: Outside Band, depthNum = 0 | 0.21 | 106.4702 | 30.05 | 0.17875
$ | 2017-03-07 | 12:19 | 42801.5132 | AB Retract Slow | SBE41 Message | [5 empty] | 0.22 | 0.22 | 0.21355 | -0.005952 | -0.003333 | 0 | -5.1e-05 | 3
$ | 2017-03-07 | 12:19 | 42801.5132 | AB Retract Slow | RecMode false, PID Off, Ret'g, Open, Scend sub: Outside Band, depthNum = 0 | 0.22 | 106.2737 | 30.05 | 0.18
$ | 2017-03-07 | 12:19 | 42801.5132 | AB Retract Slow | SBE41 Message | [5 empty] | 0.22 | 0.22 | 0.21772 | 0.000676 | 0 | -0.001667 | -0.000121 | 3
$ | 2017-03-07 | 12:19 | 42801.5132 | AB Retract Slow | RecMode false, PID Off, Ret'g, Open, Scend sub: Outside Band, depthNum = 0 | 0.22 | 106.0636 | 30.05 | 0.18625
$ | 2017-03-07 | 12:19 | 42801.5132 | AB Retract Slow | SBE41 Message | [5 empty] | 0.22 | 0.22 | 0.22039 | 0.002246 | 0 | 0 | -0.000194 | 3
$ | 2017-03-07 | 12:19 | 42801.5132 | AB Retract Slow | RecMode false, PID Off, Ret'g, Open, Scend sub: Outside Band, depthNum = 0 | 0.22 | 105.867 | 30.05 | 0.18375
$ | 2017-03-07 | 12:19 | 42801.5133 | AB Retract Slow | SBE41 Message | [5 empty] | 0.22 | 0.22 | 0.21972 | 0.001039 | 0 | 0 | -0.00027 | 3
$ | 2017-03-07 | 12:19 | 42801.5133 | AB Retract Slow | RecMode false, PID Off, Ret'g, Open, Scend sub: Outside Band, depthNum = 0 | 0.22 | 105.6576 | 30.05 | 0.18375
$ | 2017-03-07 | 12:19 | 42801.5133 | AB Retract Slow | SBE41 Message | [5 empty] | 0.23 | 0.23 | 0.21809 | -0.000225 | -0.003333 | -0.001667 | -0.000354 | 3
$ | 2017-03-07 | 12:19 | 42801.5133 | AB Retract Slow | RecMode false, PID Off, Ret'g, Open, Scend sub: Outside Band, depthNum = 0 | 0.23 | 105.4563 | 30.05 | 0.18
$ | 2017-03-07 | 12:19 | 42801.5133 | AB Retract Slow | SBE41 Message | [5 empty] | 0.21 | 0.21 | 0.218 | -0.000627 | 0.006667 | 0.001667 | -0.000441 | 3
$ | 2017-03-07 | 12:19 | 42801.5133 | AB Retract Slow | RecMode false, PID Off, Ret'g, Open, Scend sub: Outside Band, depthNum = 0 | 0.21 | 105.2539 | 30.05 | 0.1825
$ | 2017-03-07 | 12:19 | 42801.5134 | AB Retract Slow | SBE41 Message | [5 empty] | 0.22 | 0.22 | 0.21922 | -0.000418 | -0.003333 | 0.001667 | -0.000518 | 3
$ | 2017-03-07 | 12:19 | 42801.5134 | AB Retract Slow | RecMode false, PID Off, Ret'g, Open, Scend sub: Outside Band, depthNum = 0 | 0.22 | 105.0397 | 30.05 | 0.18375
$ | 2017-03-07 | 12:19 | 42801.5134 | AB Retract Slow | SBE41 Message | [5 empty] | 0.23 | 0.23 | 0.22054 | -8.2e-05 | -0.003333 | -0.003333 | -0.00058 | 3
$ | 2017-03-07 | 12:19 | 42801.5134 | AB Retract Slow | RecMode false, PID Off, Ret'g, Open, Scend sub: Outside Band, depthNum = 0 | 0.23 | 104.8297 | 30.05 | 0.20125
$ | 2017-03-07 | 12:19 | 42801.5134 | AB Retract Slow | SBE41 Message | [5 empty] | 0.24 | 0.24 | 0.22124 | 6.3e-05 | -0.003333 | -0.003333 | -0.000633 | 3
$ | 2017-03-07 | 12:19 | 42801.5134 | AB Retract Slow | RecMode false, PID Off, Ret'g, Open, Scend sub: Outside Band, depthNum = 0 | 0.24 | 104.8297 | 30.05 | 0.20125
$ | 2017-03-07 | 12:19 | 42801.5135 | AB Retract Slow | SBE41 Message | [5 empty] | 0.15 | 0.15 | 0.22094 | -5.5e-05 | 0.03 | 0.013333 | -0.000683 | 3
$ | 2017-03-07 | 12:19 | 42801.5135 | AB Retract Slow | RecMode false, PID Off, Ret'g, Open, Scend sub: Outside Band, depthNum = 0 | 0.15 | 104.4056 | 30.05 | 0.2
$ | 2017-03-07 | 12:19 | 42801.5135 | AB Retract Slow | SBE41 Message | [5 empty] | 0.22 | 0.22 | 0.2207 | -0.000225 | -0.023333 | 0.003333 | -0.00073 | 3
$ | 2017-03-07 | 12:19 | 42801.5135 | AB Retract Slow | RecMode false, PID Off, Ret'g, Open, Scend sub: Outside Band, depthNum = 0 | 0.22 | 104.4056 | 30.05 | 0.2
$ | 2017-03-07 | 12:19 | 42801.5135 | AB Retract Slow | SBE41 Message | [5 empty] | 0.24 | 0.24 | 0.22138 | -0.000244 | -0.006667 | -0.015 | -0.000774 | 3
$ | 2017-03-07 | 12:20 | 42801.5135 | AB Retract Slow | RecMode false, PID Off, Ret'g, Open, Scend sub: Outside Band, depthNum = 0 | 0.24 | 103.9956 | 30.05 | 0.1825
$ | 2017-03-07 | 12:20 | 42801.5136 | AB Retract Slow | SBE41 Message | [5 empty] | 0.2 | 0.2 | 0.21955 | -0.000183 | 0.013333 | 0.003333 | -0.000813 | 3
$ | 2017-03-07 | 12:20 | 42801.5136 | AB Retract Slow | RecMode false, PID Off, Ret'g, Open, Scend sub: Outside Band, depthNum = 0 | 0.2 | 103.8025 | 30.05 | 0.185
$ | 2017-03-07 | 12:20 | 42801.5136 | AB Retract Slow | SBE41 Message | [5 empty] | 0.22 | 0.22 | 0.21249 | -9.6e-05 | -0.006667 | 0.003333 | -0.000843 | 3
$ | 2017-03-07 | 12:20 | 42801.5136 | AB Retract Slow | RecMode false, PID Off, Ret'g, Open, Scend sub: Outside Band, depthNum = 0 | 0.22 | 103.587 | 30.05 | 0.185
$ | 2017-03-07 | 12:20 | 42801.5136 | AB Retract Slow | SBE41 Message | [5 empty] | 0.24 | 0.24 | 0.20667 | 0.000227 | -0.006667 | -0.006667 | -0.000868 | 3
$ | 2017-03-07 | 12:20 | 42801.5137 | AB Retract Slow | RecMode false, PID Off, Ret'g, Open, Scend sub: Outside Band, depthNum = 0 | 0.24 | 103.3851 | 30.05 | 0.1875
$ | 2017-03-07 | 12:20 | 42801.5137 | AB Retract Slow | SBE41 Message | [5 empty] | 0.24 | 0.24 | 0.20898 | 0.00079 | 0 | -0.003333 | -0.000896 | 3
$ | 2017-03-07 | 12:20 | 42801.5137 | AB Retract Slow | RecMode false, PID Off, Ret'g, Open, Scend sub: Outside Band, depthNum = 0 | 0.24 | 103.1704 | 30.05 | 0.18125
$ | 2017-03-07 | 12:20 | 42801.5137 | AB Retract Slow | SBE41 Message | [5 empty] | 0.27 | 0.27 | 0.21519 | 0.001149 | -0.01 | -0.005 | -0.000929 | 3
$ | 2017-03-07 | 12:20 | 42801.5137 | AB Retract Slow | RecMode false, PID Off, Ret'g, Open, Scend sub: Outside Band, depthNum = 0 | 0.27 | 102.9511 | 30.05 | 0.18125
$ | 2017-03-07 | 12:20 | 42801.5137 | AB Retract Slow | SBE41 Message | [5 empty] | 0.23 | 0.23 | 0.21968 | 0.000986 | 0.013333 | 0.001667 | -0.000963 | 3
$ | 2017-03-07 | 12:20 | 42801.5138 | AB Retract Slow | PTH Message | [13 empty] | 787.7888 | 19.325 | 20.8059 | 19.4311
$ | 2017-03-07 | 12:20 | 42801.5138 | AB Retract Slow | RecMode false, PID Off, Ret'g, Open, Scend sub: Outside Band, depthNum = 0 | 0.23 | 102.746 | 30.05 | 0.18375
$ | 2017-03-07 | 12:20 | 42801.5138 | AB Retract Slow | SBE41 Message | [5 empty] | 0.23 | 0.23 | 0.22516 | 0.00037 | 0 | 0.006667 | -0.000998 | 3
$ | 2017-03-07 | 12:20 | 42801.5138 | AB Retract Slow | RecMode false, PID Off, Ret'g, Open, Scend sub: Outside Band, depthNum = 0 | 0.23 | 102.5443 | 30.05 | 0.18875
$ | 2017-03-07 | 12:20 | 42801.5138 | AB Retract Slow | SBE41 Message | [5 empty] | 0.24 | 0.24 | 0.23416 | -0.000553 | -0.003333 | -0.001667 | -0.001035 | 3
$ | 2017-03-07 | 12:20 | 42801.5138 | AB Retract Slow | RecMode false, PID Off, Ret'g, Open, Scend sub: Outside Band, depthNum = 0 | 0.24 | 102.3443 | 30.05 | 0.18125
$ | 2017-03-07 | 12:20 | 42801.5138 | AB Retract Slow | SBE41 Message | [5 empty] | 0.22 | 0.22 | 0.24252 | -0.001549 | 0.006667 | 0.001667 | -0.001075 | 3
$ | 2017-03-07 | 12:20 | 42801.5139 | AB Retract Slow | RecMode false, PID Off, Ret'g, Open, Scend sub: Outside Band, depthNum = 0 | 0.22 | 102.1428 | 30.05 | 0.1825
$ | 2017-03-07 | 12:20 | 42801.5139 | AB Retract Slow | SBE41 Message | [5 empty] | 0.24 | 0.24 | 0.24486 | -0.002237 | -0.006667 | 0 | -0.001116 | 3
$ | 2017-03-07 | 12:20 | 42801.5139 | AB Retract Slow | RecMode false, PID Off, Ret'g, Open, Scend sub: Outside Band, depthNum = 0 | 0.24 | 101.9263 | 30.05 | 0.1825
$ | 2017-03-07 | 12:20 | 42801.5139 | AB Retract Slow | SBE41 Message | [5 empty] | 0.24 | 0.24 | 0.24108 | -0.002406 | 0 | -0.003333 | -0.001154 | 3
$ | 2017-03-07 | 12:20 | 42801.5139 | AB Retract Slow | RecMode false, PID Off, Ret'g, Open, Scend sub: Outside Band, depthNum = 0 | 0.24 | 101.7327 | 30.05 | 0.185
$ | 2017-03-07 | 12:20 | 42801.514 | AB Retract Slow | SBE41 Message | [5 empty] | 0.24 | 0.24 | 0.23585 | -0.002086 | 0 | 0 | -0.001186 | 3
$ | 2017-03-07 | 12:20 | 42801.514 | AB Retract Slow | RecMode false, PID Off, Ret'g, Open, Scend sub: Outside Band, depthNum = 0 | 0.24 | 101.518 | 30.05 | 0.18625
$ | 2017-03-07 | 12:20 | 42801.514 | AB Retract Slow | SBE41 Message | [5 empty] | 0.23 | 0.23 | 0.23292 | -0.001295 | 0.003333 | 0.001667 | -0.001218 | 3
$ | 2017-03-07 | 12:20 | 42801.514 | AB Retract Slow | RecMode false, PID Off, Ret'g, Open, Scend sub: Outside Band, depthNum = 0 | 0.23 | 101.331 | 30.05 | 0.20875
$ | 2017-03-07 | 12:20 | 42801.514 | AB Retract Slow | SBE41 Message | [5 empty] | 0.24 | 0.24 | 0.23295 | -0.000182 | -0.003333 | 0 | -0.001246 | 3
$ | 2017-03-07 | 12:20 | 42801.514 | AB Retract Slow | RecMode false, PID Off, Ret'g, Open, Scend sub: Outside Band, depthNum = 0 | 0.24 | 101.1241 | 30.05 | 0.18
$ | 2017-03-07 | 12:20 | 42801.5141 | AB Retract Slow | SBE41 Message | [5 empty] | 0.24 | 0.24 | 0.23498 | 0.000743 | 0 | -0.001667 | -0.001221 | 3
$ | 2017-03-07 | 12:20 | 42801.5141 | AB Retract Slow | RecMode false, PID Off, Ret'g, Open, Scend sub: Outside Band, depthNum = 0 | 0.24 | 100.9254 | 30.05 | 0.1825
$ | 2017-03-07 | 12:20 | 42801.5141 | AB Retract Slow | SBE41 Message | [5 empty] | 0.23 | 0.23 | 0.23691 | 0.000979 | 0.003333 | 0.001667 | -0.001038 | 3
$ | 2017-03-07 | 12:20 | 42801.5141 | AB Retract Slow | RecMode false, PID Off, Ret'g, Open, Scend sub: Outside Band, depthNum = 0 | 0.23 | 100.7259 | 30.05 | 0.19
$ | 2017-03-07 | 12:20 | 42801.5141 | AB Retract Slow | SBE41 Message | [5 empty] | 0.23 | 0.23 | 0.23724 | 0.000555 | 0 | 0.001667 | -0.000729 | 3
$ | 2017-03-07 | 12:20 | 42801.5141 | AB Retract Slow | RecMode false, PID Off, Ret'g, Open, Scend sub: Outside Band, depthNum = 0 | 0.23 | 100.5104 | 30.05 | 0.185
$ | 2017-03-07 | 12:20 | 42801.5142 | AB Retract Slow | SBE41 Message | [5 empty] | 0.22 | 0.22 | 0.23678 | -3.2e-05 | 0.003333 | 0.001667 | -0.000545 | 3
$ | 2017-03-07 | 12:20 | 42801.5142 | AB Retract Slow | RecMode false, PID Off, Ret'g, Open, Scend sub: Outside Band, depthNum = 0 | 0.22 | 100.3313 | 30.05 | 0.2175
$ | 2017-03-07 | 12:20 | 42801.5142 | AB Retract Slow | SBE41 Message | [5 empty] | 0.23 | 0.23 | 0.23644 | -0.000351 | -0.003333 | 0 | -0.000573 | 3
$ | 2017-03-07 | 12:20 | 42801.5142 | AB Retract Slow | RecMode false, PID Off, Ret'g, Open, Scend sub: Outside Band, depthNum = 0 | 0.23 | 100.1238 | 30.05 | 0.21375
$ | 2017-03-07 | 12:20 | 42801.5142 | AB Retract Slow | SBE41 Message | [5 empty] | 0.24 | 0.24 | 0.2352 | -0.000347 | -0.003333 | -0.003333 | -0.000573 | 3
$ | 2017-03-07 | 12:21 | 42801.5143 | AB Retract Slow | RecMode false, PID Off, Ret'g, Open, Scend sub: Outside Band, depthNum = 0 | 0.24 | 99.926 | 30.05 | 0.1975
$ | 2017-03-07 | 12:21 | 42801.5143 | AB Retract Slow | SBE41 Message | [5 empty] | 0.25 | 0.25 | 0.2323 | -0.000148 | -0.003333 | -0.003333 | -0.000413 | 3
$ | 2017-03-07 | 12:21 | 42801.5143 | AB Retract Slow | RecMode false, PID Off, Ret'g, Open, Scend sub: Outside Band, depthNum = 0 | 0.25 | 99.7325 | 30.05 | 0.18375
$ | 2017-03-07 | 12:21 | 42801.5143 | AB Retract Slow | SBE41 Message | [5 empty] | 0.24 | 0.24 | 0.22928 | 0.000148 | 0.003333 | 0 | -0.000237 | 3
$ | 2017-03-07 | 12:21 | 42801.5143 | AB Retract Slow | RecMode false, PID Off, Ret'g, Open, Scend sub: Outside Band, depthNum = 0 | 0.24 | 99.5377 | 30.05 | 0.18625
$ | 2017-03-07 | 12:21 | 42801.5143 | AB Retract Slow | SBE41 Message | [5 empty] | 0.26 | 0.26 | 0.22887 | 0.000457 | -0.006667 | -0.001667 | -0.000164 | 3
$ | 2017-03-07 | 12:21 | 42801.5144 | AB Retract Slow | RecMode false, PID Off, Ret'g, Open, Scend sub: Outside Band, depthNum = 0 | 0.26 | 99.3449 | 30.05 | 0.185
$ | 2017-03-07 | 12:21 | 42801.5144 | AB Retract Slow | SBE41 Message | [5 empty] | 0.25 | 0.25 | 0.23237 | 0.000663 | 0.003333 | -0.001667 | -0.000172 | 3
$ | 2017-03-07 | 12:21 | 42801.5144 | AB Retract Slow | RecMode false, PID Off, Ret'g, Open, Scend sub: Outside Band, depthNum = 0 | 0.25 | 99.1463 | 30.05 | 0.18375
$ | 2017-03-07 | 12:21 | 42801.5144 | AB Retract Slow | SBE41 Message | [5 empty] | 0.24 | 0.24 | 0.2382 | 0.000616 | 0.003333 | 0.003333 | -0.000201 | 3
$ | 2017-03-07 | 12:21 | 42801.5144 | AB Retract Slow | RecMode false, PID Off, Ret'g, Open, Scend sub: Outside Band, depthNum = 0 | 0.24 | 98.9586 | 30.05 | 0.18375
$ | 2017-03-07 | 12:21 | 42801.5144 | AB Retract Slow | SBE41 Message | [5 empty] | 0.25 | 0.25 | 0.24368 | 0.000201 | -0.003333 | 0 | -0.000224 | 3
$ | 2017-03-07 | 12:21 | 42801.5145 | AB Retract Slow | PTH Message | [13 empty] | 790.4959 | 19.2083 | 20.8059 | 19.4311
$ | 2017-03-07 | 12:21 | 42801.5145 | AB Retract Slow | RecMode false, PID Off, Ret'g, Open, Scend sub: Outside Band, depthNum = 0 | 0.25 | 98.7477 | 30.05 | 0.1825
$ | 2017-03-07 | 12:21 | 42801.5145 | AB Retract Slow | SBE41 Message | [5 empty] | 0.25 | 0.25 | 0.24754 | -0.000504 | 0 | -0.001667 | -0.000237 | 3
$ | 2017-03-07 | 12:21 | 42801.5145 | AB Retract Slow | RecMode false, PID Off, Ret'g, Open, Scend sub: Outside Band, depthNum = 0 | 0.25 | 98.5825 | 30.05 | 0.1875
$ | 2017-03-07 | 12:21 | 42801.5145 | AB Retract Slow | SBE41 Message | [5 empty] | 0.24 | 0.24 | 0.24935 | -0.00121 | 0.003333 | 0.001667 | -0.000245 | 3
$ | 2017-03-07 | 12:21 | 42801.5145 | AB Retract Slow | RecMode false, PID Off, Ret'g, Open, Scend sub: Outside Band, depthNum = 0 | 0.24 | 98.3829 | 30.05 | 0.1875
$ | 2017-03-07 | 12:21 | 42801.5145 | AB Retract Slow | SBE41 Message | [5 empty] | 0.25 | 0.25 | 0.24894 | -0.001582 | -0.003333 | 0 | -0.000252 | 3
$ | 2017-03-07 | 12:21 | 42801.5146 | AB Retract Slow | RecMode false, PID Off, Ret'g, Open, Scend sub: Outside Band, depthNum = 0 | 0.25 | 98.1946 | 30.05 | 0.22
$ | 2017-03-07 | 12:21 | 42801.5146 | AB Retract Slow | SBE41 Message | [5 empty] | 0.25 | 0.25 | 0.24763 | -0.00145 | 0 | -0.001667 | -0.000261 | 3
$ | 2017-03-07 | 12:21 | 42801.5146 | AB Retract Slow | RecMode false, PID Off, Ret'g, Open, Scend sub: Outside Band, depthNum = 0 | 0.25 | 97.9982 | 30.05 | 0.185
$ | 2017-03-07 | 12:21 | 42801.5146 | AB Retract Slow | SBE41 Message | [5 empty] | 0.24 | 0.24 | 0.24694 | -0.000938 | 0.003333 | 0.001667 | -0.00027 | 3
$ | 2017-03-07 | 12:21 | 42801.5146 | AB Retract Slow | RecMode false, PID Off, Ret'g, Open, Scend sub: Outside Band, depthNum = 0 | 0.24 | 97.8038 | 30.05 | 0.1825
$ | 2017-03-07 | 12:21 | 42801.5146 | AB Retract Slow | SBE41 Message | [5 empty] | 0.24 | 0.24 | 0.24672 | -0.000363 | 0 | 0.001667 | -0.000276 | 3
$ | 2017-03-07 | 12:21 | 42801.5147 | AB Retract Slow | RecMode false, PID Off, Ret'g, Open, Scend sub: Outside Band, depthNum = 0 | 0.24 | 97.6105 | 30.05 | 0.2075
$ | 2017-03-07 | 12:21 | 42801.5147 | AB Retract Slow | SBE41 Message | [5 empty] | 0.26 | 0.26 | 0.24658 | 4.2e-05 | -0.006667 | -0.003333 | -0.000278 | 3
$ | 2017-03-07 | 12:21 | 42801.5147 | AB Retract Slow | RecMode false, PID Off, Ret'g, Open, Scend sub: Outside Band, depthNum = 0 | 0.26 | 97.407 | 30.05 | 0.185
$ | 2017-03-07 | 12:21 | 42801.5147 | AB Retract Slow | SBE41 Message | [5 empty] | 0.25 | 0.25 | 0.24648 | 0.000219 | 0.003333 | -0.001667 | -0.000279 | 3
$ | 2017-03-07 | 12:21 | 42801.5147 | AB Retract Slow | RecMode false, PID Off, Ret'g, Open, Scend sub: Outside Band, depthNum = 0 | 0.25 | 97.2311 | 30.05 | 0.2075
$ | 2017-03-07 | 12:21 | 42801.5147 | AB Retract Slow | SBE41 Message | [5 empty] | 0.25 | 0.25 | 0.24594 | 0.000206 | 0 | 0.001667 | -0.000278 | 3
$ | 2017-03-07 | 12:21 | 42801.5148 | AB Retract Slow | RecMode false, PID Off, Ret'g, Open, Scend sub: Outside Band, depthNum = 0 | 0.25 | 97.0176 | 30.05 | 0.185
$ | 2017-03-07 | 12:21 | 42801.5148 | AB Retract Slow | SBE41 Message | [5 empty] | 0.27 | 0.27 | 0.24561 | 0.000128 | -0.006667 | -0.003333 | -0.000277 | 3
$ | 2017-03-07 | 12:21 | 42801.5148 | AB Retract Slow | RecMode false, PID Off, Ret'g, Open, Scend sub: Outside Band, depthNum = 0 | 0.27 | 96.8314 | 30.05 | 0.21875
$ | 2017-03-07 | 12:21 | 42801.5148 | AB Retract Slow | SBE41 Message | [5 empty] | 0.25 | 0.25 | 0.24711 | 0.000103 | 0.006667 | 0 | -0.000277 | 3
$ | 2017-03-07 | 12:21 | 42801.5149 | AB Retract Slow | RecMode false, PID Off, Ret'g, Open, Scend sub: Outside Band, depthNum = 0 | 0.25 | 96.6226 | 30.05 | 0.205
$ | 2017-03-07 | 12:21 | 42801.5149 | AB Retract Slow | SBE41 Message | [5 empty] | 0.25 | 0.25 | 0.25011 | 8e-05 | 0 | 0.003333 | -0.000279 | 3
$ | 2017-03-07 | 12:21 | 42801.5149 | AB Retract Slow | RecMode false, PID Off, Ret'g, Open, Scend sub: Outside Band, depthNum = 0 | 0.25 | 96.4183 | 30.05 | 0.185
$ | 2017-03-07 | 12:21 | 42801.5149 | AB Retract Slow | SBE41 Message | [5 empty] | -0.15 | -0.15 | 0.25304 | -6.2e-05 | 0.13333 | 0.066667 | -0.000283 | 3
$ | 2017-03-07 | 12:21 | 42801.5149 | AB Retract Slow | RecMode false, PID Off, Ret'g, Open, Scend sub: Outside Band, depthNum = 0 | -0.15 | 96.2161 | 30.05 | 0.185
$ | 2017-03-07 | 12:21 | 42801.5149 | AB Retract Slow | SBE41 Message | [5 empty] | 0.26 | 0.26 | 0.25443 | -0.000332 | -0.13667 | -0.001667 | -0.000286 | 3
$ | 2017-03-07 | 12:22 | 42801.515 | AB Retract Slow | RecMode false, PID Off, Ret'g, Open, Scend sub: Outside Band, depthNum = 0 | 0.26 | 96.0121 | 30.05 | 0.185
$ | 2017-03-07 | 12:22 | 42801.515 | AB Retract Slow | SBE41 Message | [5 empty] | -0.15 | -0.15 | 0.24646 | -0.000696 | 0.13667 | 0 | -0.000276 | 3
$ | 2017-03-07 | 12:22 | 42801.515 | AB Retract Slow | RecMode false, PID Off, Ret'g, Open, Scend sub: Outside Band, depthNum = 0 | -0.15 | 95.824 | 30.05 | 0.195
$ | 2017-03-07 | 12:22 | 42801.515 | AB Retract Slow | SBE41 Message | [5 empty] | -0.39 | -0.39 | 0.21308 | -0.00089 | 0.08 | 0.10833 | -0.000215 | 3
$ | 2017-03-07 | 12:22 | 42801.515 | AB Retract Slow | RecMode false, PID Off, Ret'g, Open, Scend sub: Outside Band, depthNum = 0 | -0.39 | 95.6098 | 30.05 | 0.19625
$ | 2017-03-07 | 12:22 | 42801.515 | AB Retract Slow | SBE41 Message | [5 empty] | -0.35 | -0.35 | 0.15171 | 0.000111 | -0.013333 | 0.033333 | -7.1e-05 | 3
$ | 2017-03-07 | 12:22 | 42801.5151 | AB Retract Slow | SBE41 Message | [5 empty] | 1.2 | 1.2 | 0.078648 | 0.003396 | -0.51667 | -0.265 | 0.000156 | 3
$ | 2017-03-07 | 12:22 | 42801.5151 | AB Retract Slow | RecMode false, PID Off, Ret'g, Open, Scend sub: Outside Band, depthNum = 0 | 1.2 | 95.4099 | 30.05 | 0.2025
$ | 2017-03-07 | 12:22 | 42801.5151 | AB Retract Slow | RecMode false, PID Off, Ret'g, Open, Scend sub: Outside Band, depthNum = 0 | 1.2 | 95.2069 | 30.05 | 0.1825
$ | 2017-03-07 | 12:22 | 42801.5151 | AB Retract Slow | SBE41 Message | [5 empty] | 0.25 | 0.25 | -0.005576 | 0.008683 | 0.31667 | -0.1 | 0.000469 | 3
$ | 2017-03-07 | 12:22 | 42801.5151 | AB Retract Slow | SBE41 Message | [5 empty] | 0.27 | 0.27 | -0.088281 | 0.015257 | -0.006667 | 0.155 | 0.000864 | 3
$ | 2017-03-07 | 12:22 | 42801.5151 | AB Retract Slow | RecMode false, PID Off, Ret'g, Open, Scend sub: Outside Band, depthNum = 0 | 0.27 | 94.9892 | 30.05 | 0.20125
$ | 2017-03-07 | 12:22 | 42801.5152 | AB Retract Slow | PTH Message | [13 empty] | 791.4858 | 19.0833 | 20.8059 | 19.4204
$ | 2017-03-07 | 12:22 | 42801.5152 | AB Retract Slow | SBE41 Message | [5 empty] | 0.25 | 0.25 | -0.074083 | 0.022579 | 0.006667 | 0 | 0.001215 | 3
$ | 2017-03-07 | 12:22 | 42801.5152 | AB Retract Slow | RecMode false, PID Off, Ret'g, Open, Scend sub: Outside Band, depthNum = 0 | 0.25 | 94.7825 | 30.05 | 0.18875
$ | 2017-03-07 | 12:22 | 42801.5152 | AB Retract Slow | SBE41 Message | [5 empty] | 0.27 | 0.27 | 0.10416 | 0.026165 | -0.006667 | 0 | 0.001318 | 3
$ | 2017-03-07 | 12:22 | 42801.5152 | AB Retract Slow | RecMode false, PID Off, Ret'g, Open, Scend sub: Outside Band, depthNum = 0 | 0.27 | 94.5797 | 30.05 | 0.1825
$ | 2017-03-07 | 12:22 | 42801.5152 | AB Retract Slow | SBE41 Message | [5 empty] | 0.26 | 0.26 | 0.31851 | 0.017728 | 0.003333 | -0.001667 | 0.001142 | 3
$ | 2017-03-07 | 12:22 | 42801.5152 | AB Retract Slow | RecMode false, PID Off, Ret'g, Open, Scend sub: Outside Band, depthNum = 0 | 0.26 | 94.3723 | 30.05 | 0.18375
$ | 2017-03-07 | 12:22 | 42801.5153 | AB Retract Slow | SBE41 Message | [5 empty] | 0.18 | 0.18 | 0.39221 | -0.003826 | 0.026667 | 0.015 | 0.000877 | 3
$ | 2017-03-07 | 12:22 | 42801.5153 | AB Retract Slow | RecMode false, PID Off, Ret'g, Open, Scend sub: Outside Band, depthNum = 0 | 0.18 | 94.1547 | 30.05 | 0.18
$ | 2017-03-07 | 12:22 | 42801.5153 | AB Retract Slow | SBE41 Message | [5 empty] | 0.27 | 0.27 | 0.33921 | -0.027159 | -0.03 | -0.001667 | 0.000691 | 3
$ | 2017-03-07 | 12:22 | 42801.5153 | AB Retract Slow | RecMode false, PID Off, Ret'g, Open, Scend sub: Outside Band, depthNum = 0 | 0.27 | 93.942 | 30.05 | 0.18125
$ | 2017-03-07 | 12:22 | 42801.5153 | AB Retract Slow | SBE41 Message | [5 empty] | 0.27 | 0.27 | 0.27996 | -0.039019 | 0 | -0.015 | 0.00059 | 3
$ | 2017-03-07 | 12:22 | 42801.5153 | AB Retract Slow | RecMode false, PID Off, Ret'g, Open, Scend sub: Outside Band, depthNum = 0 | 0.27 | 93.7345 | 30.05 | 0.185
$ | 2017-03-07 | 12:22 | 42801.5154 | AB Retract Slow | SBE41 Message | [5 empty] | 0.24 | 0.24 | 0.25551 | -0.034167 | 0.01 | 0.005 | 0.000525 | 3
$ | 2017-03-07 | 12:22 | 42801.5154 | AB Retract Slow | RecMode false, PID Off, Ret'g, Open, Scend sub: Outside Band, depthNum = 0 | 0.24 | 93.5146 | 30.05 | 0.18125
$ | 2017-03-07 | 12:22 | 42801.5154 | AB Retract Slow | SBE41 Message | [5 empty] | 0.28 | 0.28 | 0.24461 | -0.016329 | -0.013333 | -0.001667 | 0.000475 | 3
$ | 2017-03-07 | 12:22 | 42801.5154 | AB Retract Slow | RecMode false, PID Off, Ret'g, Open, Scend sub: Outside Band, depthNum = 0 | 0.28 | 93.3065 | 30.05 | 0.1825
$ | 2017-03-07 | 12:22 | 42801.5154 | AB Retract Slow | SBE41 Message | [5 empty] | 0.27 | 0.27 | 0.24032 | 0.003188 | 0.003333 | -0.005 | 0.000428 | 3
$ | 2017-03-07 | 12:22 | 42801.5155 | AB Retract Slow | RecMode false, PID Off, Ret'g, Open, Scend sub: Outside Band, depthNum = 0 | 0.27 | 93.0927 | 30.05 | 0.18125
$ | 2017-03-07 | 12:22 | 42801.5155 | AB Retract Slow | SBE41 Message | [5 empty] | 0.26 | 0.26 | 0.24577 | 0.012353 | 0.003333 | 0.003333 | 0.000372 | 3
$ | 2017-03-07 | 12:22 | 42801.5155 | AB Retract Slow | RecMode false, PID Off, Ret'g, Open, Scend sub: Outside Band, depthNum = 0 | 0.26 | 92.882 | 30.05 | 0.18125
$ | 2017-03-07 | 12:22 | 42801.5155 | AB Retract Slow | SBE41 Message | [5 empty] | 0.27 | 0.27 | 0.25479 | 0.009671 | -0.003333 | 0 | 0.000306 | 3
$ | 2017-03-07 | 12:22 | 42801.5155 | AB Retract Slow | RecMode false, PID Off, Ret'g, Open, Scend sub: Outside Band, depthNum = 0 | 0.27 | 92.6814 | 30.05 | 0.18125
$ | 2017-03-07 | 12:22 | 42801.5155 | AB Retract Slow | SBE41 Message | [5 empty] | 0.28 | 0.28 | 0.26109 | 0.003489 | -0.003333 | -0.003333 | 0.000233 | 3
$ | 2017-03-07 | 12:22 | 42801.5156 | AB Retract Slow | RecMode false, PID Off, Ret'g, Open, Scend sub: Outside Band, depthNum = 0 | 0.28 | 92.4667 | 30.05 | 0.18375
$ | 2017-03-07 | 12:22 | 42801.5156 | AB Retract Slow | SBE41 Message | [5 empty] | 0.28 | 0.28 | 0.26495 | -0.000121 | 0 | -0.001667 | 0.000158 | 3
$ | 2017-03-07 | 12:22 | 42801.5156 | AB Retract Slow | RecMode false, PID Off, Ret'g, Open, Scend sub: Outside Band, depthNum = 0 | 0.28 | 92.2568 | 30.05 | 0.18125
$ | 2017-03-07 | 12:22 | 42801.5156 | AB Retract Slow | SBE41 Message | [5 empty] | 0.27 | 0.27 | 0.2672 | -0.0015 | 0.003333 | 0.001667 | 8.4e-05 | 3
$ | 2017-03-07 | 12:23 | 42801.5156 | AB Retract Slow | RecMode false, PID Off, Ret'g, Open, Scend sub: Outside Band, depthNum = 0 | 0.27 | 92.2568 | 30.05 | 0.18125
$ | 2017-03-07 | 12:23 | 42801.5157 | AB Retract Slow | SBE41 Message | [5 empty] | 0.28 | 0.28 | 0.26865 | -0.002044 | -0.003333 | 0 | 1.3e-05 | 3
$ | 2017-03-07 | 12:23 | 42801.5157 | AB Retract Slow | RecMode false, PID Off, Ret'g, Open, Scend sub: Outside Band, depthNum = 0 | 0.28 | 91.8372 | 30.05 | 0.1875
$ | 2017-03-07 | 12:23 | 42801.5157 | AB Retract Slow | SBE41 Message | [5 empty] | 0.27 | 0.27 | 0.27122 | -0.001869 | 0.003333 | 0 | -5.5e-05 | 3
$ | 2017-03-07 | 12:23 | 42801.5157 | AB Retract Slow | RecMode false, PID Off, Ret'g, Open, Scend sub: Outside Band, depthNum = 0 | 0.27 | 91.8372 | 30.05 | 0.1875
$ | 2017-03-07 | 12:23 | 42801.5157 | AB Retract Slow | SBE41 Message | [5 empty] | 0.27 | 0.27 | 0.27442 | -0.001285 | 0 | 0.001667 | -0.000123 | 3
$ | 2017-03-07 | 12:23 | 42801.5157 | AB Retract Slow | RecMode false, PID Off, Ret'g, Open, Scend sub: Outside Band, depthNum = 0 | 0.27 | 91.434 | 30.05 | 0.1825
$ | 2017-03-07 | 12:23 | 42801.5158 | AB Retract Slow | SBE41 Message | [5 empty] | 0.28 | 0.28 | 0.27596 | -0.000899 | -0.003333 | -0.001667 | -0.000195 | 3
$ | 2017-03-07 | 12:23 | 42801.5158 | AB Retract Slow | RecMode false, PID Off, Ret'g, Open, Scend sub: Outside Band, depthNum = 0 | 0.28 | 91.434 | 30.05 | 0.1825
$ | 2017-03-07 | 12:23 | 42801.5158 | AB Retract Slow | SBE41 Message | [5 empty] | 0.26 | 0.26 | 0.27554 | -0.000803 | 0.006667 | 0.001667 | -0.000271 | 3
$ | 2017-03-07 | 12:23 | 42801.5158 | AB Retract Slow | RecMode false, PID Off, Ret'g, Open, Scend sub: Outside Band, depthNum = 0 | 0.26 | 91.0424 | 30.05 | 0.18875
$ | 2017-03-07 | 12:23 | 42801.5158 | AB Retract Slow | SBE41 Message | [5 empty] | 0.28 | 0.28 | 0.2744 | -0.000736 | -0.006667 | 0 | -0.00035 | 3
$ | 2017-03-07 | 12:23 | 42801.5158 | AB Retract Slow | PTH Message | [13 empty] | 794.7539 | 19.2 | 20.844 | 19.3989
$ | 2017-03-07 | 12:23 | 42801.5158 | AB Retract Slow | RecMode false, PID Off, Ret'g, Open, Scend sub: Outside Band, depthNum = 0 | 0.28 | 90.8427 | 30.05 | 0.2175
$ | 2017-03-07 | 12:23 | 42801.5159 | AB Retract Slow | SBE41 Message | [5 empty] | 0.29 | 0.29 | 0.27332 | -0.000563 | -0.003333 | -0.005 | -0.000432 | 3
$ | 2017-03-07 | 12:23 | 42801.5159 | AB Retract Slow | RecMode false, PID Off, Ret'g, Open, Scend sub: Outside Band, depthNum = 0 | 0.29 | 90.6702 | 30.05 | 0.185
$ | 2017-03-07 | 12:23 | 42801.5159 | AB Retract Slow | SBE41 Message | [5 empty] | 0.29 | 0.29 | 0.27256 | -0.00027 | 0 | -0.001667 | -0.000513 | 3
$ | 2017-03-07 | 12:23 | 42801.5159 | AB Retract Slow | RecMode false, PID Off, Ret'g, Open, Scend sub: Outside Band, depthNum = 0 | 0.29 | 90.4717 | 30.05 | 0.20375
$ | 2017-03-07 | 12:23 | 42801.5159 | AB Retract Slow | SBE41 Message | [5 empty] | 0.28 | 0.28 | 0.27244 | 7e-05 | 0.003333 | 0.001667 | -0.000591 | 3
$ | 2017-03-07 | 12:23 | 42801.5159 | AB Retract Slow | RecMode false, PID Off, Ret'g, Open, Scend sub: Outside Band, depthNum = 0 | 0.28 | 90.2894 | 30.05 | 0.1825
$ | 2017-03-07 | 12:23 | 42801.516 | AB Retract Slow | SBE41 Message | [5 empty] | 0.28 | 0.28 | 0.27417 | 0.000295 | 0 | 0.001667 | -0.000669 | 3
$ | 2017-03-07 | 12:23 | 42801.516 | AB Retract Slow | RecMode false, PID Off, Ret'g, Open, Scend sub: Outside Band, depthNum = 0 | 0.28 | 90.0896 | 30.05 | 0.1925
$ | 2017-03-07 | 12:23 | 42801.516 | AB Retract Slow | SBE41 Message | [5 empty] | 0.29 | 0.29 | 0.2785 | 0.00028 | -0.003333 | -0.001667 | -0.00075 | 3
$ | 2017-03-07 | 12:23 | 42801.516 | AB Retract Slow | RecMode false, PID Off, Ret'g, Open, Scend sub: Outside Band, depthNum = 0 | 0.29 | 89.9102 | 30.05 | 0.20375
$ | 2017-03-07 | 12:23 | 42801.516 | AB Retract Slow | SBE41 Message | [5 empty] | 0.28 | 0.28 | 0.28313 | -4e-06 | 0.003333 | 0 | -0.000834 | 3
$ | 2017-03-07 | 12:23 | 42801.516 | AB Retract Slow | RecMode false, PID Off, Ret'g, Open, Scend sub: Outside Band, depthNum = 0 | 0.28 | 89.7145 | 30.05 | 0.19625
$ | 2017-03-07 | 12:23 | 42801.5161 | AB Retract Slow | SBE41 Message | [5 empty] | 0.3 | 0.3 | 0.28493 | -0.000472 | -0.006667 | -0.001667 | -0.000918 | 3
$ | 2017-03-07 | 12:23 | 42801.5161 | AB Retract Slow | RecMode false, PID Off, Ret'g, Open, Scend sub: Outside Band, depthNum = 0 | 0.3 | 89.5303 | 30.05 | 0.185
$ | 2017-03-07 | 12:23 | 42801.5161 | AB Retract Slow | SBE41 Message | [5 empty] | 0.28 | 0.28 | 0.2843 | -0.000891 | 0.006667 | 0 | -0.000998 | 3
$ | 2017-03-07 | 12:23 | 42801.5161 | AB Retract Slow | RecMode false, PID Off, Ret'g, Open, Scend sub: Outside Band, depthNum = 0 | 0.28 | 89.3342 | 30.05 | 0.19875
$ | 2017-03-07 | 12:23 | 42801.5161 | AB Retract Slow | SBE41 Message | [5 empty] | 0.28 | 0.28 | 0.284 | -0.001031 | 0 | 0.003333 | -0.001075 | 3
$ | 2017-03-07 | 12:23 | 42801.5162 | AB Retract Slow | RecMode false, PID Off, Ret'g, Open, Scend sub: Outside Band, depthNum = 0 | 0.28 | 89.1517 | 30.05 | 0.2
$ | 2017-03-07 | 12:23 | 42801.5162 | AB Retract Slow | SBE41 Message | [5 empty] | 0.3 | 0.3 | 0.28522 | -0.00085 | -0.006667 | -0.003333 | -0.00115 | 3
$ | 2017-03-07 | 12:23 | 42801.5162 | AB Retract Slow | RecMode false, PID Off, Ret'g, Open, Scend sub: Outside Band, depthNum = 0 | 0.3 | 88.9476 | 30.05 | 0.185
$ | 2017-03-07 | 12:23 | 42801.5162 | AB Retract Slow | SBE41 Message | [5 empty] | 0.29 | 0.29 | 0.28684 | -0.000507 | 0.003333 | -0.001667 | -0.001227 | 3
$ | 2017-03-07 | 12:23 | 42801.5162 | AB Retract Slow | State timed out
$ | 2017-03-07 | 12:23 | 42801.5162 | Descend | State Entry
$ | 2017-03-07 | 12:23 | 42801.5162 | Descend | Starting valve open
$ | 2017-03-07 | 12:23 | 42801.5162 | Descend | RecMode false, PID On, Stopped, Open, Scend sub: Outside Band, depthNum = 0 | 0.29 | 88.9476 | 30.05 | 0.185
$ | 2017-03-07 | 12:23 | 42801.5162 | Descend | Vel PID Values | [17 empty] | -0.2 | -0.003333 | -0.000337 | -0.000337 | -0.000958 | -15.8831 | -15.8831 | -31766 | 3
$ | 2017-03-07 | 12:23 | 42801.5162 | Descend | SBE41 Message | [5 empty] | 0.3 | 0.3 | 0.28735 | -0.000234 | -0.003333 | 0 | -0.001306 | 3
$ | 2017-03-07 | 12:23 | 42801.5163 | Descend | RecMode false, PID On, Ret'g, Open, Scend sub: Outside Band, depthNum = 0 | 0.3 | 88.6749 | 29.95 | 0.86875
$ | 2017-03-07 | 12:23 | 42801.5163 | Descend | Vel PID Values | [17 empty] | -0.2 | 0.003333 | -0.000155 | 0.000182 | -0.001918 | -16.037 | -16.037 | -32074 | 3
$ | 2017-03-07 | 12:23 | 42801.5163 | Descend | SBE41 Message | [5 empty] | 0.29 | 0.29 | 0.28708 | -0.000162 | 0.003333 | 0 | -0.001387 | 3
$ | 2017-03-07 | 12:23 | 42801.5163 | Descend | RecMode false, PID On, Ret'g, Open, Scend sub: Outside Band, depthNum = 0 | 0.29 | 86.5771 | 29.85 | 1.435
$ | 2017-03-07 | 12:23 | 42801.5163 | Descend | Vel PID Values | [17 empty] | -0.2 | -0.003333 | -0.000375 | -0.000219 | -0.002876 | -15.9135 | -15.9135 | -31826 | 3
$ | 2017-03-07 | 12:23 | 42801.5163 | Descend | SBE41 Message | [5 empty] | 0.3 | 0.3 | 0.28811 | -0.000211 | -0.003333 | 0 | -0.001467 | 3
$ | 2017-03-07 | 12:24 | 42801.5163 | Descend | RecMode false, PID On, Ret'g, Open, Scend sub: Outside Band, depthNum = 0 | 0.3 | 84.2126 | 29.85 | 1.36
$ | 2017-03-07 | 12:24 | 42801.5163 | Descend | Vel PID Values | [17 empty] | -0.2 | 0 | -0.00046 | -8.5e-05 | -0.003834 | -15.9433 | -15.9433 | -31886 | 3
$ | 2017-03-07 | 12:24 | 42801.5163 | Descend | SBE41 Message | [5 empty] | 0.3 | 0.3 | 0.2909 | -0.00025 | 0 | -0.001667 | -0.001539 | 3
$ | 2017-03-07 | 12:24 | 42801.5164 | Descend | RecMode false, PID On, Ret'g, Open, Scend sub: Outside Band, depthNum = 0 | 0.3 | 81.8692 | 29.875 | 1.3513
$ | 2017-03-07 | 12:24 | 42801.5164 | Descend | Vel PID Values | [17 empty] | -0.2 | -0.003333 | -0.000798 | -0.000338 | -0.00479 | -15.8497 | -15.8497 | -31699 | 3
$ | 2017-03-07 | 12:24 | 42801.5164 | Descend | SBE41 Message | [5 empty] | 0.31 | 0.31 | 0.29354 | -0.000281 | -0.003333 | -0.001667 | -0.001569 | 3
$ | 2017-03-07 | 12:24 | 42801.5164 | Descend | RecMode false, PID On, Ret'g, Open, Scend sub: Outside Band, depthNum = 0 | 0.31 | 79.6453 | 29.85 | 1.3775
$ | 2017-03-07 | 12:24 | 42801.5164 | Descend | Vel PID Values | [17 empty] | -0.2 | -0.003333 | -0.001245 | -0.000447 | -0.005744 | -15.7861 | -15.7861 | -31572 | 3
$ | 2017-03-07 | 12:24 | 42801.5164 | Descend | SBE41 Message | [5 empty] | 0.32 | 0.32 | 0.29498 | -0.000373 | -0.003333 | -0.003333 | -0.001517 | 3
$ | 2017-03-07 | 12:24 | 42801.5164 | Descend | RecMode false, PID On, Ret'g, Open, Scend sub: Outside Band, depthNum = 0 | 0.32 | 77.3311 | 29.875 | 1.3325
$ | 2017-03-07 | 12:24 | 42801.5165 | Descend | Vel PID Values | [17 empty] | -0.2 | -0.003333 | -0.001707 | -0.000462 | -0.006696 | -15.746 | -15.746 | -31491 | 3
$ | 2017-03-07 | 12:24 | 42801.5165 | Descend | SBE41 Message | [5 empty] | 0.33 | 0.33 | 0.2963 | -0.00052 | -0.003333 | -0.003333 | -0.001363 | 3
$ | 2017-03-07 | 12:24 | 42801.5165 | Descend | RecMode false, PID On, Ret'g, Open, Scend sub: Outside Band, depthNum = 0 | 0.33 | 75.0307 | 29.875 | 1.3525
$ | 2017-03-07 | 12:24 | 42801.5165 | Descend | Vel PID Values | [17 empty] | -0.2 | -0.01 | -0.002805 | -0.001098 | -0.007642 | -15.4894 | -15.4894 | -30978 | 3
$ | 2017-03-07 | 12:24 | 42801.5165 | Descend | SBE41 Message | [5 empty] | 0.36 | 0.36 | 0.29907 | -0.000643 | -0.01 | -0.006667 | -0.001092 | 3
$ | 2017-03-07 | 12:24 | 42801.5165 | Descend | RecMode false, PID On, Ret'g, Open, Scend sub: Outside Band, depthNum = 0 | 0.36 | 72.7084 | 29.875 | 1.2763
$ | 2017-03-07 | 12:24 | 42801.5165 | Descend | Vel PID Values | [17 empty] | -0.2 | 0.043333 | 0.001244 | 0.004049 | -0.008608 | -17.1868 | -17.1868 | -34373 | 3
$ | 2017-03-07 | 12:24 | 42801.5165 | Descend | SBE41 Message | [5 empty] | 0.23 | 0.23 | 0.30411 | -0.000688 | 0.043333 | 0.016667 | -0.000701 | 3
$ | 2017-03-07 | 12:24 | 42801.5165 | Descend | PTH Message | [13 empty] | 797.3555 | 19.0583 | 21.0271 | 19.3882
$ | 2017-03-07 | 12:24 | 42801.5166 | Descend | RecMode false, PID On, Ret'g, Open, Scend sub: Outside Band, depthNum = 0 | 0.23 | 70.2796 | 29.85 | 1.4937
$ | 2017-03-07 | 12:24 | 42801.5166 | Descend | Vel PID Values | [17 empty] | -0.2 | -0.036667 | -0.000315 | -0.001559 | -0.009567 | -15.5676 | -15.5676 | -31135 | 3
$ | 2017-03-07 | 12:24 | 42801.5166 | Descend | SBE41 Message | [5 empty] | 0.34 | 0.34 | 0.31155 | -0.000725 | -0.036667 | 0.003333 | -0.000314 | 3
$ | 2017-03-07 | 12:24 | 42801.5166 | Descend | RecMode false, PID On, Ret'g, Open, Scend sub: Outside Band, depthNum = 0 | 0.34 | 68.0673 | 29.875 | 1.2737
$ | 2017-03-07 | 12:24 | 42801.5166 | Descend | Vel PID Values | [17 empty] | -0.2 | -0.033333 | -0.00453 | -0.004215 | -0.010505 | -14.5232 | -14.5232 | -29046 | 3
$ | 2017-03-07 | 12:24 | 42801.5166 | Descend | SBE41 Message | [5 empty] | 0.44 | 0.44 | 0.31938 | -0.000953 | -0.033333 | -0.035 | -0.000141 | 3
$ | 2017-03-07 | 12:24 | 42801.5166 | Descend | RecMode false, PID On, Ret'g, Open, Scend sub: Outside Band, depthNum = 0 | 0.44 | 65.8809 | 29.875 | 1.175
$ | 2017-03-07 | 12:24 | 42801.5166 | Descend | Vel PID Values | [17 empty] | -0.2 | -0.04 | -0.010485 | -0.005955 | -0.011415 | -13.5838 | -13.5838 | -27167 | 3
$ | 2017-03-07 | 12:24 | 42801.5166 | Descend | SBE41 Message | [5 empty] | 0.56 | 0.56 | 0.32196 | -0.001479 | -0.04 | -0.036667 | -0.000231 | 3
$ | 2017-03-07 | 12:24 | 42801.5167 | Descend | RecMode false, PID On, Ret'g, Open, Scend sub: Outside Band, depthNum = 0 | 0.56 | 63.7857 | 29.9 | 1.0513
$ | 2017-03-07 | 12:24 | 42801.5167 | Descend | Vel PID Values | [17 empty] | -0.2 | -0.066667 | -0.019512 | -0.009027 | -0.012281 | -12.0434 | -12.0434 | -24086 | 3
$ | 2017-03-07 | 12:24 | 42801.5167 | Descend | SBE41 Message | [5 empty] | 0.76 | 0.76 | 0.31874 | -0.001951 | -0.066667 | -0.053333 | -0.000412 | 3
$ | 2017-03-07 | 12:24 | 42801.5167 | Descend | RecMode false, PID On, Ret'g, Open, Scend sub: Outside Band, depthNum = 0 | 0.76 | 50.2934 | 29.925 | 0.90375
$ | 2017-03-07 | 12:24 | 42801.5167 | Descend | Vel PID Values | [17 empty] | -0.2 | -0.076667 | -0.030362 | -0.010851 | -0.013095 | -10.6897 | -10.6897 | -21379 | 3
$ | 2017-03-07 | 12:24 | 42801.5167 | Descend | SBE41 Message | [5 empty] | 0.99 | 0.99 | 0.32728 | -0.001746 | -0.076667 | -0.071667 | -0.000541 | 3
$ | 2017-03-07 | 12:24 | 42801.5167 | Descend | RecMode false, PID On, Ret'g, Open, Scend sub: Outside Band, depthNum = 0 | 0.99 | 48.7685 | 29.925 | 0.765
$ | 2017-03-07 | 12:24 | 42801.5167 | Descend | Vel PID Values | [17 empty] | -0.2 | -0.11333 | -0.044849 | -0.014486 | -0.01384 | -8.5622 | -8.5622 | -17124 | 3
$ | 2017-03-07 | 12:24 | 42801.5167 | Descend | SBE41 Message | [5 empty] | 1.33 | 1.33 | 0.37344 | -0.001023 | -0.11333 | -0.095 | -0.00065 | 3
$ | 2017-03-07 | 12:24 | 42801.5168 | Descend | Vel PID Values | [17 empty] | -0.2 | -0.14 | -0.062609 | -0.01776 | -0.014499 | -6.269 | -6.269 | -12537 | 3
$ | 2017-03-07 | 12:24 | 42801.5168 | Descend | SBE41 Message | [5 empty] | 1.75 | 1.75 | 0.4687 | -0.001349 | -0.14 | -0.12667 | -0.000838 | 3
$ | 2017-03-07 | 12:24 | 42801.5168 | Descend | RecMode false, PID On, Ret'g, Open, Scend sub: Outside Band, depthNum = 0 | 1.75 | 58.2588 | 29.975 | 0.5775
$ | 2017-03-07 | 12:24 | 42801.5168 | Descend | RecMode false, PID On, Ret'g, Open, Scend sub: Outside Band, depthNum = 0 | 1.75 | 57.3772 | 30 | 0.43125
$ | 2017-03-07 | 12:24 | 42801.5168 | Descend | Vel PID Values | [17 empty] | -0.2 | -0.15667 | -0.082098 | -0.019489 | -0.015065 | -4.2495 | -4.2495 | -8499 | 3
$ | 2017-03-07 | 12:24 | 42801.5168 | Descend | SBE41 Message | [5 empty] | 2.22 | 2.22 | 0.6122 | -0.004809 | -0.15667 | -0.14833 | -0.001174 | 3
$ | 2017-03-07 | 12:24 | 42801.5168 | Descend | Vel PID Values | [17 empty] | -0.2 | -0.19 | -0.10396 | -0.02186 | -0.015526 | -1.8689 | -1.8689 | -3737 | 3
$ | 2017-03-07 | 12:24 | 42801.5168 | Descend | SBE41 Message | [5 empty] | 2.79 | 2.79 | 0.80798 | -0.012694 | -0.19 | -0.17333 | -0.00172 | 3
$ | 2017-03-07 | 12:24 | 42801.5168 | Descend | RecMode false, PID On, Ret'g, Open, Scend sub: Outside Band, depthNum = 0 | 2.79 | 56.5129 | 30.025 | 0.295
$ | 2017-03-07 | 12:24 | 42801.5169 | Descend | Vel PID Values | [17 empty] | -0.2 | -0.19333 | -0.12528 | -0.021319 | -0.015885 | -0.30824 | -0.30824 | -616 | 3
$ | 2017-03-07 | 12:24 | 42801.5169 | Descend | SBE41 Message | [5 empty] | 3.37 | 3.37 | 1.0673 | -0.025072 | -0.19333 | -0.19167 | -0.002553 | 3
$ | 2017-03-07 | 12:24 | 42801.5169 | Descend | RecMode false, PID On, Ret'g, Open, Scend sub: Outside Band, depthNum = 0 | 3.37 | 56.1961 | 30.025 | 0.21
$ | 2017-03-07 | 12:24 | 42801.5169 | Descend | Vel PID Values | [17 empty] | -0.2 | -0.20667 | -0.14549 | -0.020207 | -0.016147 | 1.0115 | 1.0115 | 2023 | 3
$ | 2017-03-07 | 12:24 | 42801.5169 | Descend | SBE41 Message | [5 empty] | 3.99 | 3.99 | 1.3998 | -0.041076 | -0.20667 | -0.2 | -0.003752 | 3
$ | 2017-03-07 | 12:24 | 42801.5169 | Descend | RecMode false, PID On, Ext'g, Open, Scend sub: Outside Band, depthNum = 0 | 3.99 | 56.0898 | 30.05 | 0.17625
$ | 2017-03-07 | 12:24 | 42801.5169 | Descend | Vel PID Values | [17 empty] | -0.2 | -0.21 | -0.16336 | -0.017876 | -0.016322 | 1.8198 | 1.8198 | 3639 | 3
$ | 2017-03-07 | 12:24 | 42801.5169 | Descend | SBE41 Message | [5 empty] | 4.62 | 4.62 | 1.8073 | -0.059629 | -0.21 | -0.20833 | -0.005385 | 3
$ | 2017-03-07 | 12:24 | 42801.5169 | Descend | RecMode false, PID On, Ext'g, Open, Scend sub: Outside Band, depthNum = 0 | 4.62 | 56.0846 | 30.05 | 0.19875
$ | 2017-03-07 | 12:24 | 42801.517 | Descend | Vel PID Values | [17 empty] | -0.2 | -0.21667 | -0.1788 | -0.015433 | -0.016424 | 2.4028 | 2.4028 | 4805 | 3
$ | 2017-03-07 | 12:24 | 42801.517 | Descend | SBE41 Message | [5 empty] | 5.27 | 5.27 | 2.2841 | -0.080274 | -0.21667 | -0.21333 | -0.007507 | 3
$ | 2017-03-07 | 12:24 | 42801.517 | Descend | RecMode false, PID On, Ext'g, Open, Scend sub: Outside Band, depthNum = 0 | 5.27 | 56.0971 | 30.05 | 0.19875
$ | 2017-03-07 | 12:24 | 42801.517 | Descend | Vel PID Values | [17 empty] | -0.2 | -0.23 | -0.19264 | -0.013848 | -0.01646 | 3.088 | 3.088 | 6175 | 3
$ | 2017-03-07 | 12:24 | 42801.517 | Descend | SBE41 Message | [5 empty] | 5.96 | 5.96 | 2.8189 | -0.103 | -0.23 | -0.22333 | -0.010157 | 3
$ | 2017-03-07 | 12:24 | 42801.517 | Descend | RecMode false, PID On, Ext'g, Open, Scend sub: Outside Band, depthNum = 0 | 5.96 | 56.1189 | 30.025 | 0.22
$ | 2017-03-07 | 12:25 | 42801.517 | Descend | Vel PID Values | [17 empty] | -0.2 | -0.23 | -0.2042 | -0.011558 | -0.016439 | 3.4017 | 3.4017 | 6803 | 3
$ | 2017-03-07 | 12:25 | 42801.517 | Descend | SBE41 Message | [5 empty] | 6.65 | 6.65 | 3.3971 | -0.12711 | -0.23 | -0.23 | -0.013356 | 3
$ | 2017-03-07 | 12:25 | 42801.517 | Descend | RecMode false, PID On, Ext'g, Open, Scend sub: Outside Band, depthNum = 0 | 6.65 | 56.1704 | 30.025 | 0.25
$ | 2017-03-07 | 12:25 | 42801.5171 | Descend | Vel PID Values | [17 empty] | -0.2 | -0.23333 | -0.21364 | -0.009439 | -0.016374 | 3.5918 | 3.5918 | 7183 | 3
$ | 2017-03-07 | 12:25 | 42801.5171 | Descend | SBE41 Message | [5 empty] | 7.35 | 7.35 | 4.0061 | -0.15076 | -0.23333 | -0.23167 | -0.017104 | 3
$ | 2017-03-07 | 12:25 | 42801.5171 | Descend | RecMode false, PID On, Ext'g, Open, Scend sub: Outside Band, depthNum = 0 | 7.35 | 56.3072 | 30.025 | 0.25875
$ | 2017-03-07 | 12:25 | 42801.5171 | Descend | Vel PID Values | [17 empty] | -0.2 | -0.23667 | -0.22127 | -0.007631 | -0.016272 | 3.7204 | 3.7204 | 7440 | 3
$ | 2017-03-07 | 12:25 | 42801.5171 | Descend | SBE41 Message | [5 empty] | 8.06 | 8.06 | 4.6392 | -0.17191 | -0.23667 | -0.235 | -0.021395 | 3
$ | 2017-03-07 | 12:25 | 42801.5171 | Descend | RecMode false, PID On, Ext'g, Open, Scend sub: Outside Band, depthNum = 0 | 8.06 | 56.4095 | 30.025 | 0.27875
$ | 2017-03-07 | 12:25 | 42801.5171 | Descend | Vel PID Values | [17 empty] | -0.2 | -0.23333 | -0.22678 | -0.005507 | -0.016143 | 3.5945 | 3.5945 | 7189 | 3
$ | 2017-03-07 | 12:25 | 42801.5171 | Descend | SBE41 Message | [5 empty] | 8.76 | 8.76 | 5.2942 | -0.18929 | -0.23333 | -0.235 | -0.026214 | 3
$ | 2017-03-07 | 12:25 | 42801.5172 | Descend | RecMode false, PID On, Ext'g, Open, Scend sub: Outside Band, depthNum = 0 | 8.76 | 56.6463 | 30.025 | 0.29125
$ | 2017-03-07 | 12:25 | 42801.5172 | Descend | Vel PID Values | [17 empty] | -0.2 | -0.23667 | -0.23087 | -0.004094 | -0.015995 | 3.5453 | 3.5453 | 7090 | 3
$ | 2017-03-07 | 12:25 | 42801.5172 | Descend | SBE41 Message | [5 empty] | 9.47 | 9.47 | 5.9687 | -0.20282 | -0.23667 | -0.235 | -0.031541 | 3
$ | 2017-03-07 | 12:25 | 42801.5172 | Descend | RecMode false, PID On, Ext'g, Open, Scend sub: Outside Band, depthNum = 0 | 9.47 | 57.9644 | 30.025 | 0.30875
$ | 2017-03-07 | 12:25 | 42801.5172 | Descend | Vel PID Values | [17 empty] | -0.2 | -0.026667 | -0.21252 | 0.01835 | -0.015935 | -3.9076 | -3.9076 | -7815 | 3
$ | 2017-03-07 | 12:25 | 42801.5172 | Descend | SBE41 Message | [5 empty] | 9.55 | 9.55 | 6.6576 | -0.21325 | -0.026667 | -0.13167 | -0.037351 | 3
$ | 2017-03-07 | 12:25 | 42801.5172 | Descend | PTH Message | [13 empty] | 810.5627 | 19.0083 | 21.0653 | 19.4097
$ | 2017-03-07 | 12:25 | 42801.5172 | Descend | RecMode false, PID On, Ret'g, Open, Scend sub: Outside Band, depthNum = 0 | 9.55 | 58.2509 | 30.025 | 0.29125
$ | 2017-03-07 | 12:25 | 42801.5172 | Descend | Vel PID Values | [17 empty] | -0.2 | -0.003333 | -0.18106 | 0.031463 | -0.016026 | -9.9213 | -9.9213 | -19842 | 3
$ | 2017-03-07 | 12:25 | 42801.5172 | Descend | SBE41 Message | [5 empty] | 9.56 | 9.56 | 7.3541 | -0.22155 | -0.003333 | -0.015 | -0.04361 | 3
$ | 2017-03-07 | 12:25 | 42801.5173 | Descend | RecMode false, PID On, Ret'g, Open, Scend sub: Outside Band, depthNum = 0 | 9.56 | 58.2155 | 29.95 | 0.67
$ | 2017-03-07 | 12:25 | 42801.5173 | Descend | Vel PID Values | [17 empty] | -0.2 | -0.006667 | -0.14575 | 0.035311 | -0.016286 | -13.7725 | -13.7725 | -27544 | 3
$ | 2017-03-07 | 12:25 | 42801.5173 | Descend | SBE41 Message | [5 empty] | 9.58 | 9.58 | 8.0403 | -0.22851 | -0.006667 | -0.005 | -0.050262 | 3
$ | 2017-03-07 | 12:25 | 42801.5173 | Descend | RecMode false, PID On, Ret'g, Open, Scend sub: Outside Band, depthNum = 0 | 9.58 | 57.3847 | 29.9 | 1.055
$ | 2017-03-07 | 12:25 | 42801.5173 | Descend | Vel PID Values | [17 empty] | -0.2 | 0.006667 | -0.1105 | 0.03525 | -0.016716 | -16.5766 | -16.5766 | -33153 | 3
$ | 2017-03-07 | 12:25 | 42801.5173 | Descend | SBE41 Message | [5 empty] | 9.56 | 9.56 | 8.6633 | -0.23427 | 0.006667 | 0 | -0.057189 | 3
$ | 2017-03-07 | 12:25 | 42801.5173 | Descend | RecMode false, PID On, Ret'g, Open, Scend sub: Outside Band, depthNum = 0 | 9.56 | 55.3335 | 29.85 | 1.3513
$ | 2017-03-07 | 12:25 | 42801.5174 | Descend | Bottom detected based on Platform Velocity near zero
$ | 2017-03-07 | 12:25 | 42801.5174 | Descend | SBE41 Message | [5 empty] | 9.57 | 9.57 | 9.1388 | -0.23715 | -0.003333 | 0.001667 | -0.064173 | 3
$ | 2017-03-07 | 12:25 | 42801.5174 | Descend | Normal state exit
$ | 2017-03-07 | 12:25 | 42801.5174 | Descend | RecMode false, PID Off, Stopped, Open, Scend sub: Outside Band, depthNum = 0 | 9.57 | 41.336 | 30.05 | 0.16375
$ | 2017-03-07 | 12:25 | 42801.5174 | Anchor | State Entry
$ | 2017-03-07 | 12:25 | 42801.5174 | Anchor | Starting valve close
$ | 2017-03-07 | 12:25 | 42801.5174 | Anchor | Starting anchor period = 00:05:00
$ | 2017-03-07 | 12:25 | 42801.5174 | Anchor | SBE41 Message | [5 empty] | 9.57 | 9.57 | 9.4164 | -0.23216 | 0 | -0.001667 | -0.070947 | 3
$ | 2017-03-07 | 12:25 | 42801.5174 | Anchor | RecMode false, PID Off, Stopped, Open, Scend sub: Outside Band, depthNum = 0 | 9.57 | 41.2552 | 30.025 | 0.21
$ | 2017-03-07 | 12:25 | 42801.5174 | Anchor | Start Sampling Instruments
$ | 2017-03-07 | 12:25 | 42801.5174 | Anchor | Sending Optode Do Sample
$ | 2017-03-07 | 12:25 | 42801.5174 | Anchor | Sending Optode Wakeup
$ | 2017-03-07 | 12:25 | 42801.5174 | Anchor | Sending FLBB run command
$ | 2017-03-07 | 12:25 | 42801.5174 | Anchor | SBE41 Message | [5 empty] | 9.56 | 9.56 | 9.5309 | -0.21286 | 0.003333 | 0.001667 | -0.077281 | 3
$ | 2017-03-07 | 12:25 | 42801.5174 | Anchor | Optode Message | 9.56 | [26 empty] | %!4330,2592,307.910,15.521,30.153,30.974,38.849,7.875,582.2,778.4,386.5
$ | 2017-03-07 | 12:25 | 42801.5174 | Anchor | Optode Message | 9.56 | [26 empty] | #
$ | 2017-03-07 | 12:25 | 42801.5174 | Anchor | RecMode false, PID Off, Stopped, Closed, Scend sub: Outside Band, depthNum = 0 | 9.56 | 41.2538 | 30.05 | 0.16875
$ | 2017-03-07 | 12:25 | 42801.5175 | Anchor | FLBB Message | 9.56 | [25 empty] | 99/99/99,99:99:99,695,50,700,113,541
$ | 2017-03-07 | 12:25 | 42801.5175 | Anchor | FLBB Message | 9.56
$ | 2017-03-07 | 12:25 | 42801.5175 | Anchor | FLBB Message | 9.56 | [25 empty] | Ser FLBB2K-3310
$ | 2017-03-07 | 12:25 | 42801.5175 | Anchor | FLBB Message | 9.56 | [25 empty] | Ver FLNTU 4.08
$ | 2017-03-07 | 12:25 | 42801.5175 | Anchor | FLBB Message | 9.56 | [25 empty] | Ave 20
$ | 2017-03-07 | 12:25 | 42801.5175 | Anchor | FLBB Message | 9.56 | [25 empty] | Pkt 1
$ | 2017-03-07 | 12:25 | 42801.5175 | Anchor | Unparsed SBE41 Message | [5 empty] | S>pts
$ | 2017-03-07 | 12:25 | 42801.5175 | Anchor | RecMode false, PID Off, Stopped, Closed, Scend sub: Outside Band, depthNum = 0 | 9.56 | 41.2512 | 30.05 | 0.16375
$ | 2017-03-07 | 12:25 | 42801.5175 | Anchor | SBE41 Message | [5 empty] | 9.56, 17.2988, 35.3249 | 9.56 | 9.5622 | -0.17664 | 0 | 0.001667 | -0.082877 | 3
$ | 2017-03-07 | 12:25 | 42801.5175 | Anchor | RecMode false, PID Off, Stopped, Closed, Scend sub: Outside Band, depthNum = 0 | 9.56 | 41.2471 | 30.05 | 0.14375
$ | 2017-03-07 | 12:25 | 42801.5175 | Anchor | RecMode false, PID Off, Stopped, Closed, Scend sub: Outside Band, depthNum = 0 | 9.56 | 41.2492 | 30.05 | 0.165
$ | 2017-03-07 | 12:25 | 42801.5176 | Anchor | RecMode false, PID Off, Stopped, Closed, Scend sub: Outside Band, depthNum = 0 | 9.56 | 41.2525 | 30.05 | 0.16625
$ | 2017-03-07 | 12:25 | 42801.5176 | Anchor | Unparsed SBE41 Message | [5 empty] | S>
$ | 2017-03-07 | 12:25 | 42801.5176 | Anchor | SBE41 Message | [5 empty] | 9.57 | 9.57 | 9.5674 | -0.12824 | -0.003333 | -0.001667 | -0.087176 | 3
$ | 2017-03-07 | 12:25 | 42801.5176 | Anchor | RecMode false, PID Off, Stopped, Closed, Scend sub: Outside Band, depthNum = 0 | 9.57 | 41.2499 | 30.05 | 0.1625
$ | 2017-03-07 | 12:25 | 42801.5176 | Anchor | SBE41 Message | [5 empty] | 9.56 | 9.56 | 9.5672 | -0.078239 | 0.003333 | 0 | -0.090743 | 3
$ | 2017-03-07 | 12:25 | 42801.5176 | Anchor | RecMode false, PID Off, Stopped, Closed, Scend sub: Outside Band, depthNum = 0 | 9.56 | 41.547 | 30.05 | 0.14375
$ | 2017-03-07 | 12:25 | 42801.5177 | Anchor | SBE41 Message | [5 empty] | 9.56 | 9.56 | 9.5659 | -0.037794 | 0 | 0.001667 | -0.093639 | 3
$ | 2017-03-07 | 12:25 | 42801.5177 | Anchor | RecMode false, PID Off, Stopped, Closed, Scend sub: Outside Band, depthNum = 0 | 9.56 | 41.2543 | 30.05 | 0.145
$ | 2017-03-07 | 12:26 | 42801.5177 | Anchor | SBE41 Message | [5 empty] | 9.55 | 9.55 | 9.5643 | -0.013011 | 0.003333 | 0.001667 | -0.09592 | 3
$ | 2017-03-07 | 12:26 | 42801.5177 | Anchor | RecMode false, PID Off, Stopped, Closed, Scend sub: Outside Band, depthNum = 0 | 9.55 | 41.2535 | 30.05 | 0.14375
$ | 2017-03-07 | 12:26 | 42801.5177 | Anchor | SBE41 Message | [5 empty] | 9.56 | 9.56 | 9.5635 | -0.002347 | -0.003333 | 0 | -0.097627 | 3
$ | 2017-03-07 | 12:26 | 42801.5178 | Anchor | RecMode false, PID Off, Stopped, Closed, Scend sub: Outside Band, depthNum = 0 | 9.56 | 41.2507 | 30.05 | 0.14375
$ | 2017-03-07 | 12:26 | 42801.5178 | Anchor | SBE41 Message | [5 empty] | 9.56 | 9.56 | 9.5629 | 0.00038 | 0 | -0.001667 | -0.098799 | 3
$ | 2017-03-07 | 12:26 | 42801.5178 | Anchor | RecMode false, PID Off, Stopped, Closed, Scend sub: Outside Band, depthNum = 0 | 9.56 | 41.2556 | 30.05 | 0.145
$ | 2017-03-07 | 12:26 | 42801.5178 | Anchor | SBE41 Message | [5 empty] | 9.57 | 9.57 | 9.5613 | 0.000544 | -0.003333 | -0.001667 | -0.099465 | 3
$ | 2017-03-07 | 12:26 | 42801.5178 | Anchor | RecMode false, PID Off, Stopped, Closed, Scend sub: Outside Band, depthNum = 0 | 9.57 | 41.2529 | 30.05 | 0.16375
$ | 2017-03-07 | 12:26 | 42801.5179 | Anchor | SBE41 Message | [5 empty] | 9.56 | 9.56 | 9.5588 | 0.000423 | 0.003333 | 0 | -0.099653 | 3
$ | 2017-03-07 | 12:26 | 42801.5179 | Anchor | RecMode false, PID Off, Stopped, Closed, Scend sub: Outside Band, depthNum = 0 | 9.56 | 41.2512 | 30.05 | 0.16625
$ | 2017-03-07 | 12:26 | 42801.5179 | Anchor | SBE41 Message | [5 empty] | 9.56 | 9.56 | 9.5576 | 0.00043 | 0 | 0.001667 | -0.099383 | 3
$ | 2017-03-07 | 12:26 | 42801.5179 | Anchor | RecMode false, PID Off, Stopped, Closed, Scend sub: Outside Band, depthNum = 0 | 9.56 | 41.2521 | 30.05 | 0.16375
$ | 2017-03-07 | 12:26 | 42801.5179 | Anchor | PTH Message | [13 empty] | 823.4177 | 19.325 | 20.989 | 19.4633
$ | 2017-03-07 | 12:26 | 42801.5179 | Anchor | SBE41 Message | [5 empty] | 9.56 | 9.56 | 9.5588 | 0.000497 | 0 | 0 | -0.098674 | 3
$ | 2017-03-07 | 12:26 | 42801.5179 | Anchor | RecMode false, PID Off, Stopped, Closed, Scend sub: Outside Band, depthNum = 0 | 9.56 | 41.2572 | 30.05 | 0.16375
$ | 2017-03-07 | 12:26 | 42801.518 | Anchor | SBE41 Message | [5 empty] | 9.56 | 9.56 | 9.5612 | 0.000491 | 0 | 0 | -0.09754 | 3
$ | 2017-03-07 | 12:26 | 42801.518 | Anchor | RecMode false, PID Off, Stopped, Closed, Scend sub: Outside Band, depthNum = 0 | 9.56 | 41.2493 | 30.05 | 0.14625
$ | 2017-03-07 | 12:26 | 42801.518 | Anchor | SBE41 Message | [5 empty] | 9.56 | 9.56 | 9.5627 | 0.000317 | 0 | 0 | -0.09599 | 3
$ | 2017-03-07 | 12:26 | 42801.518 | Anchor | RecMode false, PID Off, Stopped, Closed, Scend sub: Outside Band, depthNum = 0 | 9.56 | 41.2547 | 30.05 | 0.145
$ | 2017-03-07 | 12:26 | 42801.518 | Anchor | SBE41 Message | [5 empty] | 9.58 | 9.58 | 9.5622 | -4e-06 | -0.006667 | -0.003333 | -0.094024 | 3
$ | 2017-03-07 | 12:26 | 42801.518 | Anchor | RecMode false, PID Off, Stopped, Closed, Scend sub: Outside Band, depthNum = 0 | 9.58 | 41.2569 | 30.05 | 0.14375
$ | 2017-03-07 | 12:26 | 42801.5181 | Anchor | SBE41 Message | [5 empty] | 9.56 | 9.56 | 9.5611 | -0.000297 | 0.006667 | 0 | -0.09166 | 3
$ | 2017-03-07 | 12:26 | 42801.5181 | Anchor | RecMode false, PID Off, Stopped, Closed, Scend sub: Outside Band, depthNum = 0 | 9.56 | 41.2508 | 30.05 | 0.145
$ | 2017-03-07 | 12:26 | 42801.5181 | Anchor | SBE41 Message | [5 empty] | 9.56 | 9.56 | 9.5607 | -0.000368 | 0 | 0.003333 | -0.088895 | 3
$ | 2017-03-07 | 12:26 | 42801.5181 | Anchor | RecMode false, PID Off, Stopped, Closed, Scend sub: Outside Band, depthNum = 0 | 9.56 | 41.255 | 30.05 | 0.165
$ | 2017-03-07 | 12:26 | 42801.5181 | Anchor | SBE41 Message | [5 empty] | 9.58 | 9.58 | 9.5621 | -0.000197 | -0.006667 | -0.003333 | -0.085722 | 3
$ | 2017-03-07 | 12:26 | 42801.5181 | Anchor | RecMode false, PID Off, Stopped, Closed, Scend sub: Outside Band, depthNum = 0 | 9.58 | 41.2546 | 30.05 | 0.16375
$ | 2017-03-07 | 12:26 | 42801.5182 | Anchor | SBE41 Message | [5 empty] | 9.56 | 9.56 | 9.5646 | 1e-05 | 0.006667 | 0 | -0.082132 | 3
$ | 2017-03-07 | 12:26 | 42801.5182 | Anchor | RecMode false, PID Off, Stopped, Closed, Scend sub: Outside Band, depthNum = 0 | 9.56 | 41.2515 | 30.05 | 0.14625
$ | 2017-03-07 | 12:26 | 42801.5182 | Anchor | SBE41 Message | [5 empty] | 9.54 | 9.54 | 9.5663 | 1.6e-05 | 0.006667 | 0.006667 | -0.078124 | 3
$ | 2017-03-07 | 12:26 | 42801.5182 | Anchor | RecMode false, PID Off, Stopped, Closed, Scend sub: Outside Band, depthNum = 0 | 9.54 | 41.2515 | 30.05 | 0.14625
$ | 2017-03-07 | 12:26 | 42801.5182 | Anchor | SBE41 Message | [5 empty] | 9.57 | 9.57 | 9.5665 | -0.000195 | -0.01 | -0.001667 | -0.073734 | 3
$ | 2017-03-07 | 12:26 | 42801.5182 | Anchor | RecMode false, PID Off, Stopped, Closed, Scend sub: Outside Band, depthNum = 0 | 9.57 | 41.253 | 30.05 | 0.14625
$ | 2017-03-07 | 12:26 | 42801.5183 | Anchor | SBE41 Message | [5 empty] | 9.56 | 9.56 | 9.5661 | -0.000421 | 0.003333 | -0.003333 | -0.069009 | 3
$ | 2017-03-07 | 12:26 | 42801.5183 | Anchor | RecMode false, PID Off, Stopped, Closed, Scend sub: Outside Band, depthNum = 0 | 9.56 | 41.2541 | 30.05 | 0.14375
$ | 2017-03-07 | 12:26 | 42801.5183 | Anchor | SBE41 Message | [5 empty] | 9.56 | 9.56 | 9.5645 | -0.000496 | 0 | 0.001667 | -0.063986 | 3
$ | 2017-03-07 | 12:26 | 42801.5183 | Anchor | RecMode false, PID Off, Stopped, Closed, Scend sub: Outside Band, depthNum = 0 | 9.56 | 41.2571 | 30.05 | 0.145
$ | 2017-03-07 | 12:26 | 42801.5183 | Anchor | SBE41 Message | [5 empty] | 9.57 | 9.57 | 9.5611 | -0.00035 | -0.003333 | -0.001667 | -0.058715 | 3
$ | 2017-03-07 | 12:26 | 42801.5184 | Anchor | RecMode false, PID Off, Stopped, Closed, Scend sub: Outside Band, depthNum = 0 | 9.57 | 41.2506 | 30.05 | 0.17875
$ | 2017-03-07 | 12:26 | 42801.5184 | Anchor | SBE41 Message | [5 empty] | 9.57 | 9.57 | 9.5585 | 2.1e-05 | 0 | -0.001667 | -0.053259 | 3
$ | 2017-03-07 | 12:26 | 42801.5184 | Anchor | RecMode false, PID Off, Stopped, Closed, Scend sub: Outside Band, depthNum = 0 | 9.57 | 41.2508 | 30.05 | 0.16875
$ | 2017-03-07 | 12:27 | 42801.5184 | Anchor | SBE41 Message | [5 empty] | 9.55 | 9.55 | 9.5591 | 0.000453 | 0.006667 | 0.003333 | -0.047702 | 3
$ | 2017-03-07 | 12:27 | 42801.5184 | Anchor | RecMode false, PID Off, Stopped, Closed, Scend sub: Outside Band, depthNum = 0 | 9.55 | 41.2529 | 30.05 | 0.16625
$ | 2017-03-07 | 12:27 | 42801.5184 | Anchor | SBE41 Message | [5 empty] | 9.57 | 9.57 | 9.5615 | 0.000674 | -0.006667 | 0 | -0.042131 | 3
$ | 2017-03-07 | 12:27 | 42801.5185 | Anchor | RecMode false, PID Off, Stopped, Closed, Scend sub: Outside Band, depthNum = 0 | 9.57 | 41.2542 | 30.05 | 0.16375
$ | 2017-03-07 | 12:27 | 42801.5185 | Anchor | SBE41 Message | [5 empty] | 9.56 | 9.56 | 9.5636 | 0.000577 | 0.003333 | -0.001667 | -0.036633 | 3
$ | 2017-03-07 | 12:27 | 42801.5185 | Anchor | RecMode false, PID Off, Stopped, Closed, Scend sub: Outside Band, depthNum = 0 | 9.56 | 41.2543 | 30.05 | 0.145
$ | 2017-03-07 | 12:27 | 42801.5185 | Anchor | SBE41 Message | [5 empty] | 9.56 | 9.56 | 9.5646 | 0.000237 | 0 | 0.001667 | -0.031286 | 3
$ | 2017-03-07 | 12:27 | 42801.5185 | Anchor | RecMode false, PID Off, Stopped, Closed, Scend sub: Outside Band, depthNum = 0 | 9.56 | 41.2523 | 30.05 | 0.145
$ | 2017-03-07 | 12:27 | 42801.5185 | Anchor | SBE41 Message | [5 empty] | 9.56 | 9.56 | 9.564 | -0.000197 | 0 | 0 | -0.026159 | 3
$ | 2017-03-07 | 12:27 | 42801.5186 | Anchor | RecMode false, PID Off, Stopped, Closed, Scend sub: Outside Band, depthNum = 0 | 9.56 | 41.2556 | 30.05 | 0.14375
$ | 2017-03-07 | 12:27 | 42801.5186 | Anchor | SBE41 Message | [5 empty] | 9.55 | 9.55 | 9.5626 | -0.000475 | 0.003333 | 0.001667 | -0.021315 | 3
$ | 2017-03-07 | 12:27 | 42801.5186 | Anchor | RecMode false, PID Off, Stopped, Closed, Scend sub: Outside Band, depthNum = 0 | 9.55 | 41.2539 | 30.05 | 0.145
$ | 2017-03-07 | 12:27 | 42801.5186 | Anchor | PTH Message | [13 empty] | 823.4177 | 19.3 | 20.9279 | 19.4847
$ | 2017-03-07 | 12:27 | 42801.5186 | Anchor | SBE41 Message | [5 empty] | 9.57 | 9.57 | 9.5619 | -0.000411 | -0.006667 | -0.001667 | -0.016814 | 3
$ | 2017-03-07 | 12:27 | 42801.5186 | Anchor | RecMode false, PID Off, Stopped, Closed, Scend sub: Outside Band, depthNum = 0 | 9.57 | 41.2529 | 30.05 | 0.15125
$ | 2017-03-07 | 12:27 | 42801.5187 | Anchor | SBE41 Message | [5 empty] | 9.56 | 9.56 | 9.5613 | -0.000128 | 0.003333 | -0.001667 | -0.012722 | 3
$ | 2017-03-07 | 12:27 | 42801.5187 | Anchor | RecMode false, PID Off, Stopped, Closed, Scend sub: Outside Band, depthNum = 0 | 9.56 | 41.2523 | 30.05 | 0.16625
$ | 2017-03-07 | 12:27 | 42801.5187 | Anchor | SBE41 Message | [5 empty] | 9.57 | 9.57 | 9.56 | 0.000131 | -0.003333 | 0 | -0.009107 | 3
$ | 2017-03-07 | 12:27 | 42801.5187 | Anchor | RecMode false, PID Off, Stopped, Closed, Scend sub: Outside Band, depthNum = 0 | 9.57 | 41.2544 | 30.05 | 0.165
$ | 2017-03-07 | 12:27 | 42801.5187 | Anchor | SBE41 Message | [5 empty] | 9.55 | 9.55 | 9.559 | 0.000288 | 0.006667 | 0.001667 | -0.00604 | 3
$ | 2017-03-07 | 12:27 | 42801.5187 | Anchor | RecMode false, PID Off, Stopped, Closed, Scend sub: Outside Band, depthNum = 0 | 9.55 | 41.2538 | 30.05 | 0.1475
$ | 2017-03-07 | 12:27 | 42801.5188 | Anchor | SBE41 Message | [5 empty] | 9.57 | 9.57 | 9.5596 | 0.000356 | -0.006667 | 0 | -0.003597 | 3
$ | 2017-03-07 | 12:27 | 42801.5188 | Anchor | RecMode false, PID Off, Stopped, Closed, Scend sub: Outside Band, depthNum = 0 | 9.57 | 41.2541 | 30.05 | 0.14875
$ | 2017-03-07 | 12:27 | 42801.5188 | Anchor | SBE41 Message | [5 empty] | 9.57 | 9.57 | 9.5615 | 0.000319 | 0 | -0.003333 | -0.001835 | 3
$ | 2017-03-07 | 12:27 | 42801.5188 | Anchor | RecMode false, PID Off, Stopped, Closed, Scend sub: Outside Band, depthNum = 0 | 9.57 | 41.2506 | 30.05 | 0.1475
$ | 2017-03-07 | 12:27 | 42801.5188 | Anchor | SBE41 Message | [5 empty] | 9.57 | 9.57 | 9.5627 | 0.000175 | 0 | 0 | -0.00075 | 3
$ | 2017-03-07 | 12:27 | 42801.5188 | Anchor | RecMode false, PID Off, Stopped, Closed, Scend sub: Outside Band, depthNum = 0 | 9.57 | 41.2544 | 30.05 | 0.14625
$ | 2017-03-07 | 12:27 | 42801.5189 | Anchor | SBE41 Message | [5 empty] | 9.56 | 9.56 | 9.5627 | -2.8e-05 | 0.003333 | 0.001667 | -0.000218 | 3
$ | 2017-03-07 | 12:27 | 42801.5189 | Anchor | RecMode false, PID Off, Stopped, Closed, Scend sub: Outside Band, depthNum = 0 | 9.56 | 41.254 | 30.05 | 0.145
$ | 2017-03-07 | 12:27 | 42801.5189 | Anchor | SBE41 Message | [5 empty] | 9.57 | 9.57 | 9.5631 | -0.000205 | -0.003333 | 0 | -2.8e-05 | 3
$ | 2017-03-07 | 12:27 | 42801.5189 | Anchor | RecMode false, PID Off, Stopped, Closed, Scend sub: Outside Band, depthNum = 0 | 9.57 | 41.2521 | 30.05 | 0.16375
$ | 2017-03-07 | 12:27 | 42801.5189 | Anchor | SBE41 Message | [5 empty] | 9.56 | 9.56 | 9.565 | -0.000295 | 0.003333 | 0 | 1.2e-05 | 3
$ | 2017-03-07 | 12:27 | 42801.519 | Anchor | RecMode false, PID Off, Stopped, Closed, Scend sub: Outside Band, depthNum = 0 | 9.56 | 41.2507 | 30.05 | 0.16625
$ | 2017-03-07 | 12:27 | 42801.519 | Anchor | SBE41 Message | [5 empty] | 9.56 | 9.56 | 9.5669 | -0.000321 | 0 | 0.001667 | 7e-06 | 3
$ | 2017-03-07 | 12:27 | 42801.519 | Anchor | RecMode false, PID Off, Stopped, Closed, Scend sub: Outside Band, depthNum = 0 | 9.56 | 41.2535 | 30.05 | 0.16375
$ | 2017-03-07 | 12:27 | 42801.519 | Anchor | SBE41 Message | [5 empty] | 9.57 | 9.57 | 9.567 | -0.000339 | -0.003333 | -0.001667 | -4e-06 | 3
$ | 2017-03-07 | 12:27 | 42801.519 | Anchor | RecMode false, PID Off, Stopped, Closed, Scend sub: Outside Band, depthNum = 0 | 9.57 | 41.2528 | 30.05 | 0.14625
$ | 2017-03-07 | 12:27 | 42801.519 | Anchor | SBE41 Message | [5 empty] | 9.56 | 9.56 | 9.5658 | -0.00036 | 0.003333 | 0 | -1.4e-05 | 3
$ | 2017-03-07 | 12:27 | 42801.5191 | Anchor | RecMode false, PID Off, Stopped, Closed, Scend sub: Outside Band, depthNum = 0 | 9.56 | 41.2581 | 30.05 | 0.14625
$ | 2017-03-07 | 12:27 | 42801.5191 | Anchor | SBE41 Message | [5 empty] | 9.57 | 9.57 | 9.5644 | -0.00034 | -0.003333 | 0 | -2.1e-05 | 3
$ | 2017-03-07 | 12:27 | 42801.5191 | Anchor | RecMode false, PID Off, Stopped, Closed, Scend sub: Outside Band, depthNum = 0 | 9.57 | 41.2555 | 30.05 | 0.14625
$ | 2017-03-07 | 12:28 | 42801.5191 | Anchor | SBE41 Message | [5 empty] | 9.56 | 9.56 | 9.5636 | -0.000209 | 0.003333 | 0 | -2.4e-05 | 3
$ | 2017-03-07 | 12:28 | 42801.5191 | Anchor | RecMode false, PID Off, Stopped, Closed, Scend sub: Outside Band, depthNum = 0 | 9.56 | 41.2528 | 30.05 | 0.145
$ | 2017-03-07 | 12:28 | 42801.5191 | Anchor | SBE41 Message | [5 empty] | 9.58 | 9.58 | 9.5635 | 3.9e-05 | -0.006667 | -0.001667 | -2.7e-05 | 3
$ | 2017-03-07 | 12:28 | 42801.5192 | Anchor | RecMode false, PID Off, Stopped, Closed, Scend sub: Outside Band, depthNum = 0 | 9.58 | 41.2523 | 30.05 | 0.145
$ | 2017-03-07 | 12:28 | 42801.5192 | Anchor | SBE41 Message | [5 empty] | 9.57 | 9.57 | 9.5642 | 0.000259 | 0.003333 | -0.001667 | -2.9e-05 | 3
$ | 2017-03-07 | 12:28 | 42801.5192 | Anchor | RecMode false, PID Off, Stopped, Closed, Scend sub: Outside Band, depthNum = 0 | 9.57 | 41.7066 | 30.05 | 0.16375
$ | 2017-03-07 | 12:28 | 42801.5192 | Anchor | SBE41 Message | [5 empty] | 9.57 | 9.57 | 9.565 | 0.000291 | 0 | 0.001667 | -3.1e-05 | 3
$ | 2017-03-07 | 12:28 | 42801.5192 | Anchor | RecMode false, PID Off, Stopped, Closed, Scend sub: Outside Band, depthNum = 0 | 9.57 | 41.2512 | 30.05 | 0.16375
$ | 2017-03-07 | 12:28 | 42801.5192 | Anchor | SBE41 Message | [5 empty] | 9.57 | 9.57 | 9.5662 | 0.000151 | 0 | 0 | -3e-05 | 3
$ | 2017-03-07 | 12:28 | 42801.5193 | Anchor | RecMode false, PID Off, Stopped, Closed, Scend sub: Outside Band, depthNum = 0 | 9.57 | 41.2545 | 30.05 | 0.1625
$ | 2017-03-07 | 12:28 | 42801.5193 | Anchor | SBE41 Message | [5 empty] | 9.57 | 9.57 | 9.5683 | -4.2e-05 | 0 | 0 | -3e-05 | 3
$ | 2017-03-07 | 12:28 | 42801.5193 | Anchor | RecMode false, PID Off, Stopped, Closed, Scend sub: Outside Band, depthNum = 0 | 9.57 | 41.2536 | 30.05 | 0.14375
$ | 2017-03-07 | 12:28 | 42801.5193 | Anchor | PTH Message | [13 empty] | 822.4739 | 19.2833 | 20.8517 | 19.474
$ | 2017-03-07 | 12:28 | 42801.5193 | Anchor | SBE41 Message | [5 empty] | 9.57 | 9.57 | 9.5704 | -0.000237 | 0 | 0 | -3.3e-05 | 3
$ | 2017-03-07 | 12:28 | 42801.5193 | Anchor | SBE41 Message | [5 empty] | 9.55 | 9.55 | 9.5712 | -0.000422 | 0.006667 | 0.003333 | -4e-05 | 3
$ | 2017-03-07 | 12:28 | 42801.5193 | Anchor | RecMode false, PID Off, Stopped, Closed, Scend sub: Outside Band, depthNum = 0 | 9.55 | 41.2526 | 30.05 | 0.14375
$ | 2017-03-07 | 12:28 | 42801.5194 | Anchor | RecMode false, PID Off, Stopped, Closed, Scend sub: Outside Band, depthNum = 0 | 9.55 | 41.2526 | 30.05 | 0.14375
$ | 2017-03-07 | 12:28 | 42801.5194 | Anchor | SBE41 Message | [5 empty] | 9.56 | 9.56 | 9.5707 | -0.000534 | -0.003333 | 0.001667 | -4.8e-05 | 3
$ | 2017-03-07 | 12:28 | 42801.5194 | Anchor | SBE41 Message | [5 empty] | 9.55 | 9.55 | 9.5697 | -0.000521 | 0.003333 | 0 | -5.3e-05 | 3
$ | 2017-03-07 | 12:28 | 42801.5194 | Anchor | RecMode false, PID Off, Stopped, Closed, Scend sub: Outside Band, depthNum = 0 | 9.55 | 41.2544 | 30.05 | 0.16375
$ | 2017-03-07 | 12:28 | 42801.5194 | Anchor | RecMode false, PID Off, Stopped, Closed, Scend sub: Outside Band, depthNum = 0 | 9.55 | 41.2544 | 30.05 | 0.16375
$ | 2017-03-07 | 12:28 | 42801.5194 | Anchor | SBE41 Message | [5 empty] | 9.57 | 9.57 | 9.5677 | -0.000386 | -0.006667 | -0.001667 | -5.4e-05 | 3
$ | 2017-03-07 | 12:28 | 42801.5195 | Anchor | SBE41 Message | [5 empty] | 9.56 | 9.56 | 9.564 | -0.000131 | 0.003333 | -0.001667 | -4.9e-05 | 3
$ | 2017-03-07 | 12:28 | 42801.5195 | Anchor | RecMode false, PID Off, Stopped, Closed, Scend sub: Outside Band, depthNum = 0 | 9.56 | 41.2551 | 30.05 | 0.1425
$ | 2017-03-07 | 12:28 | 42801.5195 | Anchor | RecMode false, PID Off, Stopped, Closed, Scend sub: Outside Band, depthNum = 0 | 9.56 | 41.2551 | 30.05 | 0.1425
$ | 2017-03-07 | 12:28 | 42801.5195 | Anchor | SBE41 Message | [5 empty] | 9.55 | 9.55 | 9.5598 | 0.000236 | 0.003333 | 0.003333 | -4.1e-05 | 3
$ | 2017-03-07 | 12:28 | 42801.5196 | Anchor | SBE41 Message | [5 empty] | 9.56 | 9.56 | 9.5578 | 0.000644 | -0.003333 | 0 | -3.3e-05 | 3
$ | 2017-03-07 | 12:28 | 42801.5196 | Anchor | RecMode false, PID Off, Stopped, Closed, Scend sub: Outside Band, depthNum = 0 | 9.56 | 41.2548 | 30.05 | 0.15375
$ | 2017-03-07 | 12:28 | 42801.5196 | Anchor | RecMode false, PID Off, Stopped, Closed, Scend sub: Outside Band, depthNum = 0 | 9.56 | 41.2515 | 30.05 | 0.145
$ | 2017-03-07 | 12:28 | 42801.5196 | Anchor | SBE41 Message | [5 empty] | 9.57 | 9.57 | 9.5583 | 0.000944 | -0.003333 | -0.003333 | -2.9e-05 | 3
$ | 2017-03-07 | 12:28 | 42801.5196 | Anchor | SBE41 Message | [5 empty] | 9.56 | 9.56 | 9.5594 | 0.000996 | 0.003333 | 0 | -2.7e-05 | 3
$ | 2017-03-07 | 12:28 | 42801.5196 | Anchor | RecMode false, PID Off, Stopped, Closed, Scend sub: Outside Band, depthNum = 0 | 9.56 | 41.2539 | 30.05 | 0.1625
$ | 2017-03-07 | 12:28 | 42801.5197 | Anchor | SBE41 Message | [5 empty] | 9.55 | 9.55 | 9.5592 | 0.000777 | 0.003333 | 0.003333 | -2.5e-05 | 3
$ | 2017-03-07 | 12:28 | 42801.5197 | Anchor | RecMode false, PID Off, Stopped, Closed, Scend sub: Outside Band, depthNum = 0 | 9.55 | 41.2522 | 30.05 | 0.14625
$ | 2017-03-07 | 12:28 | 42801.5197 | Anchor | SBE41 Message | [5 empty] | 9.57 | 9.57 | 9.5589 | 0.000419 | -0.006667 | -0.001667 | -2.1e-05 | 3
$ | 2017-03-07 | 12:28 | 42801.5197 | Anchor | RecMode false, PID Off, Stopped, Closed, Scend sub: Outside Band, depthNum = 0 | 9.57 | 41.2551 | 30.05 | 0.14875
$ | 2017-03-07 | 12:28 | 42801.5197 | Anchor | SBE41 Message | [5 empty] | 9.57 | 9.57 | 9.56 | 9.7e-05 | 0 | -0.003333 | -1.4e-05 | 3
$ | 2017-03-07 | 12:28 | 42801.5197 | Anchor | RecMode false, PID Off, Stopped, Closed, Scend sub: Outside Band, depthNum = 0 | 9.57 | 41.2561 | 30.05 | 0.145
$ | 2017-03-07 | 12:28 | 42801.5198 | Anchor | SBE41 Message | [5 empty] | 9.57 | 9.57 | 9.5612 | -0.000102 | 0 | 0 | -5e-06 | 3
$ | 2017-03-07 | 12:28 | 42801.5198 | Anchor | RecMode false, PID Off, Stopped, Closed, Scend sub: Outside Band, depthNum = 0 | 9.57 | 41.2551 | 30.05 | 0.16375
$ | 2017-03-07 | 12:29 | 42801.5198 | Anchor | SBE41 Message | [5 empty] | 9.57 | 9.57 | 9.561 | -0.000169 | 0 | 0 | 4e-06 | 3
$ | 2017-03-07 | 12:29 | 42801.5198 | Anchor | RecMode false, PID Off, Stopped, Closed, Scend sub: Outside Band, depthNum = 0 | 9.57 | 41.2554 | 30.05 | 0.1625
$ | 2017-03-07 | 12:29 | 42801.5198 | Anchor | SBE41 Message | [5 empty] | 9.56 | 9.56 | 9.5616 | -0.000146 | 0.003333 | 0.001667 | 8e-06 | 3
$ | 2017-03-07 | 12:29 | 42801.5198 | Anchor | RecMode false, PID Off, Stopped, Closed, Scend sub: Outside Band, depthNum = 0 | 9.56 | 41.2568 | 30.05 | 0.1625
$ | 2017-03-07 | 12:29 | 42801.5199 | Anchor | SBE41 Message | [5 empty] | 9.57 | 9.57 | 9.5644 | -0.000142 | -0.003333 | 0 | 7e-06 | 3
$ | 2017-03-07 | 12:29 | 42801.5199 | Anchor | RecMode false, PID Off, Stopped, Closed, Scend sub: Outside Band, depthNum = 0 | 9.57 | 41.2528 | 30.05 | 0.145
$ | 2017-03-07 | 12:29 | 42801.5199 | Anchor | SBE41 Message | [5 empty] | 9.55 | 9.55 | 9.5675 | -0.000243 | 0.006667 | 0.001667 | 0 | 3
$ | 2017-03-07 | 12:29 | 42801.5199 | Anchor | RecMode false, PID Off, Stopped, Closed, Scend sub: Outside Band, depthNum = 0 | 9.55 | 41.4387 | 30.05 | 0.14375
$ | 2017-03-07 | 12:29 | 42801.5199 | Anchor | SBE41 Message | [5 empty] | 9.55 | 9.55 | 9.5684 | -0.000412 | 0 | 0.003333 | -6e-06 | 3
$ | 2017-03-07 | 12:29 | 42801.5199 | Anchor | RecMode false, PID Off, Stopped, Closed, Scend sub: Outside Band, depthNum = 0 | 9.55 | 41.2528 | 30.05 | 0.14375
$ | 2017-03-07 | 12:29 | 42801.52 | Anchor | SBE41 Message | [5 empty] | 9.56 | 9.56 | 9.5672 | -0.000559 | -0.003333 | -0.001667 | -9e-06 | 3
$ | 2017-03-07 | 12:29 | 42801.52 | Anchor | RecMode false, PID Off, Stopped, Closed, Scend sub: Outside Band, depthNum = 0 | 9.56 | 41.2543 | 30.05 | 0.14375
$ | 2017-03-07 | 12:29 | 42801.52 | Anchor | PTH Message | [13 empty] | 821.8445 | 19.0667 | 20.844 | 19.4526
$ | 2017-03-07 | 12:29 | 42801.52 | Anchor | SBE41 Message | [5 empty] | 9.56 | 9.56 | 9.5645 | -0.000607 | 0 | -0.001667 | -8e-06 | 3
$ | 2017-03-07 | 12:29 | 42801.52 | Anchor | RecMode false, PID Off, Stopped, Closed, Scend sub: Outside Band, depthNum = 0 | 9.56 | 41.254 | 30.05 | 0.145
$ | 2017-03-07 | 12:29 | 42801.52 | Anchor | SBE41 Message | [5 empty] | 9.55 | 9.55 | 9.5609 | -0.000449 | 0.003333 | 0.001667 | -1e-06 | 3
$ | 2017-03-07 | 12:29 | 42801.52 | Anchor | RecMode false, PID Off, Stopped, Closed, Scend sub: Outside Band, depthNum = 0 | 9.55 | 41.2564 | 30.05 | 0.1625
$ | 2017-03-07 | 12:29 | 42801.5201 | Anchor | SBE41 Message | [5 empty] | 9.56 | 9.56 | 9.5573 | -1.2e-05 | -0.003333 | 0 | 1.2e-05 | 3
$ | 2017-03-07 | 12:29 | 42801.5201 | Anchor | RecMode false, PID Off, Stopped, Closed, Scend sub: Outside Band, depthNum = 0 | 9.56 | 41.2596 | 30.05 | 0.16375
$ | 2017-03-07 | 12:29 | 42801.5201 | Anchor | SBE41 Message | [5 empty] | 9.55 | 9.55 | 9.5556 | 0.000554 | 0.003333 | 0 | 2.8e-05 | 3
$ | 2017-03-07 | 12:29 | 42801.5201 | Anchor | RecMode false, PID Off, Stopped, Closed, Scend sub: Outside Band, depthNum = 0 | 9.55 | 41.2572 | 30.05 | 0.1625
$ | 2017-03-07 | 12:29 | 42801.5201 | Anchor | SBE41 Message | [5 empty] | 9.56 | 9.56 | 9.5559 | 0.000942 | -0.003333 | 0 | 4.3e-05 | 3
$ | 2017-03-07 | 12:29 | 42801.5202 | Anchor | RecMode false, PID Off, Stopped, Closed, Scend sub: Outside Band, depthNum = 0 | 9.56 | 41.2582 | 30.05 | 0.14375
$ | 2017-03-07 | 12:29 | 42801.5202 | Anchor | SBE41 Message | [5 empty] | 9.54 | 9.54 | 9.5563 | 0.000977 | 0.006667 | 0.001667 | 5.4e-05 | 3
$ | 2017-03-07 | 12:29 | 42801.5202 | Anchor | RecMode false, PID Off, Stopped, Closed, Scend sub: Outside Band, depthNum = 0 | 9.54 | 41.2572 | 30.05 | 0.145
$ | 2017-03-07 | 12:29 | 42801.5202 | Anchor | SBE41 Message | [5 empty] | 9.55 | 9.55 | 9.5558 | 0.00074 | -0.003333 | 0.001667 | 6.5e-05 | 3
$ | 2017-03-07 | 12:29 | 42801.5202 | Anchor | RecMode false, PID Off, Stopped, Closed, Scend sub: Outside Band, depthNum = 0 | 9.55 | 41.2585 | 30.05 | 0.14625
$ | 2017-03-07 | 12:29 | 42801.5202 | Anchor | SBE41 Message | [5 empty] | 9.55 | 9.55 | 9.555 | 0.000416 | 0 | -0.001667 | 7.5e-05 | 3
$ | 2017-03-07 | 12:29 | 42801.5203 | Anchor | RecMode false, PID Off, Stopped, Closed, Scend sub: Outside Band, depthNum = 0 | 9.55 | 41.2523 | 30.05 | 0.145
$ | 2017-03-07 | 12:29 | 42801.5203 | Anchor | SBE41 Message | [5 empty] | 9.58 | 9.58 | 9.5538 | 0.000154 | -0.01 | -0.005 | 8.7e-05 | 3
$ | 2017-03-07 | 12:29 | 42801.5203 | Anchor | RecMode false, PID Off, Stopped, Closed, Scend sub: Outside Band, depthNum = 0 | 9.58 | 41.2532 | 30.05 | 0.14375
$ | 2017-03-07 | 12:29 | 42801.5203 | Anchor | SBE41 Message | [5 empty] | 9.58 | 9.58 | 9.5518 | 6.4e-05 | 0 | -0.005 | 9.7e-05 | 3
$ | 2017-03-07 | 12:29 | 42801.5203 | Anchor | RecMode false, PID Off, Stopped, Closed, Scend sub: Outside Band, depthNum = 0 | 9.58 | 41.2569 | 30.05 | 0.16375
$ | 2017-03-07 | 12:29 | 42801.5204 | Anchor | SBE41 Message | [5 empty] | 9.57 | 9.57 | 9.5504 | 0.000185 | 0.003333 | 0.001667 | 0.000107 | 3
$ | 2017-03-07 | 12:29 | 42801.5204 | Anchor | RecMode false, PID Off, Stopped, Closed, Scend sub: Outside Band, depthNum = 0 | 9.57 | 41.2567 | 30.05 | 0.16375
$ | 2017-03-07 | 12:29 | 42801.5204 | Anchor | SBE41 Message | [5 empty] | 9.57 | 9.57 | 9.5526 | 0.000403 | 0 | 0.001667 | 0.000112 | 3
$ | 2017-03-07 | 12:29 | 42801.5204 | Anchor | RecMode false, PID Off, Stopped, Closed, Scend sub: Outside Band, depthNum = 0 | 9.57 | 41.2582 | 30.05 | 0.14375
$ | 2017-03-07 | 12:29 | 42801.5204 | Anchor | SBE41 Message | [5 empty] | 9.55 | 9.55 | 9.5596 | 0.000469 | 0.006667 | 0.003333 | 0.000109 | 3
$ | 2017-03-07 | 12:29 | 42801.5204 | Anchor | RecMode false, PID Off, Stopped, Closed, Scend sub: Outside Band, depthNum = 0 | 9.55 | 41.2551 | 30.05 | 0.14625
$ | 2017-03-07 | 12:29 | 42801.5205 | Anchor | SBE41 Message | [5 empty] | 9.58 | 9.58 | 9.5678 | 0.000154 | -0.01 | -0.001667 | 9.8e-05 | 3
$ | 2017-03-07 | 12:29 | 42801.5205 | Anchor | RecMode false, PID Off, Stopped, Closed, Scend sub: Outside Band, depthNum = 0 | 9.58 | 41.2552 | 30.05 | 0.145
$ | 2017-03-07 | 12:30 | 42801.5205 | Anchor | SBE41 Message | [5 empty] | 9.57 | 9.57 | 9.5721 | -0.000561 | 0.003333 | -0.003333 | 8.3e-05 | 3
$ | 2017-03-07 | 12:30 | 42801.5205 | Anchor | RecMode false, PID Off, Stopped, Closed, Scend sub: Outside Band, depthNum = 0 | 9.57 | 41.2581 | 30.05 | 0.14625
$ | 2017-03-07 | 12:30 | 42801.5205 | Anchor | SBE41 Message | [5 empty] | 9.56 | 9.56 | 9.571 | -0.001373 | 0.003333 | 0.003333 | 7e-05 | 3
$ | 2017-03-07 | 12:30 | 42801.5205 | Anchor | RecMode false, PID Off, Stopped, Closed, Scend sub: Outside Band, depthNum = 0 | 9.56 | 41.2574 | 30.05 | 0.1475
$ | 2017-03-07 | 12:30 | 42801.5206 | Anchor | SBE41 Message | [5 empty] | 9.57 | 9.57 | 9.5677 | -0.00179 | -0.003333 | 0 | 6e-05 | 3
$ | 2017-03-07 | 12:30 | 42801.5206 | Anchor | RecMode false, PID Off, Stopped, Closed, Scend sub: Outside Band, depthNum = 0 | 9.57 | 41.254 | 30.05 | 0.16375
$ | 2017-03-07 | 12:30 | 42801.5206 | Anchor | SBE41 Message | [5 empty] | 9.56 | 9.56 | 9.5664 | -0.001514 | 0.003333 | 0 | 5.1e-05 | 3
$ | 2017-03-07 | 12:30 | 42801.5206 | Anchor | RecMode false, PID Off, Stopped, Closed, Scend sub: Outside Band, depthNum = 0 | 9.56 | 41.2585 | 30.05 | 0.16375
$ | 2017-03-07 | 12:30 | 42801.5206 | Anchor | SBE41 Message | [5 empty] | 9.57 | 9.57 | 9.5674 | -0.000733 | -0.003333 | 0 | 4e-05 | 3
$ | 2017-03-07 | 12:30 | 42801.5206 | Anchor | RecMode false, PID Off, Stopped, Closed, Scend sub: Outside Band, depthNum = 0 | 9.57 | 41.2558 | 30.05 | 0.16375
$ | 2017-03-07 | 12:30 | 42801.5207 | Anchor | SBE41 Message | [5 empty] | 9.55 | 9.55 | 9.5677 | 2.6e-05 | 0.006667 | 0.001667 | 2.5e-05 | 3
$ | 2017-03-07 | 12:30 | 42801.5207 | Anchor | RecMode false, PID Off, Stopped, Closed, Scend sub: Outside Band, depthNum = 0 | 9.55 | 41.2577 | 30.05 | 0.165
$ | 2017-03-07 | 12:30 | 42801.5207 | Anchor | PTH Message | [13 empty] | 822.3435 | 19.15 | 20.844 | 19.4204
$ | 2017-03-07 | 12:30 | 42801.5207 | Anchor | SBE41 Message | [5 empty] | 9.56 | 9.56 | 9.5666 | 0.000375 | -0.003333 | 0.001667 | 9e-06 | 3
$ | 2017-03-07 | 12:30 | 42801.5207 | Anchor | RecMode false, PID Off, Stopped, Closed, Scend sub: Outside Band, depthNum = 0 | 9.56 | 41.2598 | 30.05 | 0.16375
$ | 2017-03-07 | 12:30 | 42801.5207 | Anchor | SBE41 Message | [5 empty] | 9.57 | 9.57 | 9.5652 | 0.00032 | -0.003333 | -0.003333 | -6e-06 | 3
$ | 2017-03-07 | 12:30 | 42801.5208 | Anchor | RecMode false, PID Off, Stopped, Closed, Scend sub: Outside Band, depthNum = 0 | 9.57 | 41.2542 | 30.05 | 0.14375
$ | 2017-03-07 | 12:30 | 42801.5208 | Anchor | SBE41 Message | [5 empty] | 9.55 | 9.55 | 9.5638 | 0.000144 | 0.006667 | 0.001667 | -2e-05 | 3
$ | 2017-03-07 | 12:30 | 42801.5208 | Anchor | RecMode false, PID Off, Stopped, Closed, Scend sub: Outside Band, depthNum = 0 | 9.55 | 41.2604 | 30.05 | 0.14625
$ | 2017-03-07 | 12:30 | 42801.5208 | Anchor | SBE41 Message | [5 empty] | 9.57 | 9.57 | 9.5619 | 0.000117 | -0.006667 | 0 | -3e-05 | 3
$ | 2017-03-07 | 12:30 | 42801.5208 | Anchor | RecMode false, PID Off, Stopped, Closed, Scend sub: Outside Band, depthNum = 0 | 9.57 | 41.257 | 30.05 | 0.14375
$ | 2017-03-07 | 12:30 | 42801.5208 | Anchor | SBE41 Message | [5 empty] | 9.57 | 9.57 | 9.5604 | 0.000291 | 0 | -0.003333 | -3.6e-05 | 3
$ | 2017-03-07 | 12:30 | 42801.5209 | Anchor | RecMode false, PID Off, Stopped, Closed, Scend sub: Outside Band, depthNum = 0 | 9.57 | 41.2546 | 30.05 | 0.14375
$ | 2017-03-07 | 12:30 | 42801.5209 | Anchor | SBE41 Message | [5 empty] | 9.56 | 9.56 | 9.5603 | 0.000491 | 0.003333 | 0.001667 | -3.8e-05 | 3
$ | 2017-03-07 | 12:30 | 42801.5209 | Anchor | Normal state exit
$ | 2017-03-07 | 12:30 | 42801.5209 | Anchor | RecMode false, PID Off, Stopped, Closed, Scend sub: Outside Band, depthNum = 0 | 9.56 | 41.2587 | 30.05 | 0.16375
$ | 2017-03-07 | 12:30 | 42801.5209 | Anchor | Start Sampling Instruments
$ | 2017-03-07 | 12:30 | 42801.5209 | Anchor | Sending Optode Do Sample
$ | 2017-03-07 | 12:30 | 42801.5209 | Anchor | Sending Optode Wakeup
$ | 2017-03-07 | 12:30 | 42801.5209 | Anchor | Sending FLBB run command
$ | 2017-03-07 | 12:30 | 42801.5209 | Start CP Mode | State Entry
$ | 2017-03-07 | 12:30 | 42801.5209 | Start CP Mode | Stopping SBE41 Timer
$ | 2017-03-07 | 12:30 | 42801.5209 | Start CP Mode | SBE41 Message | [5 empty] | 9.57 | 9.57 | 9.5611 | 0.000535 | -0.003333 | 0 | -3.6e-05 | 3
$ | 2017-03-07 | 12:30 | 42801.5209 | Start CP Mode | Optode Message | 9.57 | [26 empty] | %!4330,2592,299.945,17.309,29.687,30.508,38.400,7.892,564.1,762.1,329.8
$ | 2017-03-07 | 12:30 | 42801.5209 | Start CP Mode | Optode Message | 9.57 | [26 empty] | #
$ | 2017-03-07 | 12:30 | 42801.5209 | Start CP Mode | FLBB Message | 9.57 | [25 empty] | 99/99/99,99:99:99,695,50,700,108,541
$ | 2017-03-07 | 12:30 | 42801.5209 | Start CP Mode | FLBB Message | 9.57
$ | 2017-03-07 | 12:30 | 42801.5209 | Start CP Mode | FLBB Message | 9.57 | [25 empty] | Ser FLBB2K-3310
$ | 2017-03-07 | 12:30 | 42801.5209 | Start CP Mode | FLBB Message | 9.57 | [25 empty] | Ver FLNTU 4.08
$ | 2017-03-07 | 12:30 | 42801.5209 | Start CP Mode | FLBB Message | 9.57 | [25 empty] | Ave 20
$ | 2017-03-07 | 12:30 | 42801.5209 | Start CP Mode | FLBB Message | 9.57 | [25 empty] | Pkt 1
$ | 2017-03-07 | 12:30 | 42801.5209 | Start CP Mode | Unparsed SBE41 Message | [5 empty] | S>pts
$ | 2017-03-07 | 12:30 | 42801.5209 | Start CP Mode | RecMode false, PID Off, Stopped, Closed, Scend sub: Outside Band, depthNum = 0 | 9.57 | 41.2581 | 30.05 | 0.1675
$ | 2017-03-07 | 12:30 | 42801.521 | Start CP Mode | SBE41 Timer Stopped, Sending SBE41 CR/LF
$ | 2017-03-07 | 12:30 | 42801.521 | Start CP Mode | RecMode false, PID Off, Stopped, Closed, Scend sub: Outside Band, depthNum = 0 | 9.57 | 41.2581 | 30.05 | 0.1675
$ | 2017-03-07 | 12:30 | 42801.521 | Start CP Mode | Didn't get CR/LF response, trying again
$ | 2017-03-07 | 12:30 | 42801.521 | Start CP Mode | SBE41 Message | [5 empty] | 9.56, 17.2984, 35.3521 | 9.56 | 9.5624 | 0.000422 | 0.003333 | 0 | -3.3e-05 | 3
$ | 2017-03-07 | 12:30 | 42801.521 | Start CP Mode | RecMode false, PID Off, Stopped, Closed, Scend sub: Outside Band, depthNum = 0 | 9.56 | 41.2582 | 30.05 | 0.15375
$ | 2017-03-07 | 12:30 | 42801.521 | Start CP Mode | Didn't get CR/LF response, trying again
$ | 2017-03-07 | 12:30 | 42801.521 | Start CP Mode | RecMode false, PID Off, Stopped, Closed, Scend sub: Outside Band, depthNum = 0 | 9.56 | 41.2557 | 30.05 | 0.14625
$ | 2017-03-07 | 12:30 | 42801.5211 | Start CP Mode | Didn't get CR/LF response, trying again
$ | 2017-03-07 | 12:30 | 42801.5211 | Start CP Mode | RecMode false, PID Off, Stopped, Closed, Scend sub: Outside Band, depthNum = 0 | 9.56 | 41.2588 | 30.05 | 0.14625
$ | 2017-03-07 | 12:30 | 42801.5211 | Start CP Mode | Didn't get CR/LF response, trying again
$ | 2017-03-07 | 12:30 | 42801.5211 | Start CP Mode | RecMode false, PID Off, Stopped, Closed, Scend sub: Outside Band, depthNum = 0 | 9.56 | 41.2555 | 30.05 | 0.14625
$ | 2017-03-07 | 12:30 | 42801.5211 | Start CP Mode | Didn't get CR/LF response, trying again
$ | 2017-03-07 | 12:30 | 42801.5211 | Start CP Mode | RecMode false, PID Off, Stopped, Closed, Scend sub: Outside Band, depthNum = 0 | 9.56 | 41.2581 | 30.05 | 0.165
$ | 2017-03-07 | 12:30 | 42801.5212 | Start CP Mode | Didn't get CR/LF response, trying again
$ | 2017-03-07 | 12:30 | 42801.5212 | Start CP Mode | RecMode false, PID Off, Stopped, Closed, Scend sub: Outside Band, depthNum = 0 | 9.56 | 41.667 | 30.05 | 0.16625
$ | 2017-03-07 | 12:31 | 42801.5212 | Start CP Mode | Didn't get CR/LF response, trying again
$ | 2017-03-07 | 12:31 | 42801.5212 | Start CP Mode | RecMode false, PID Off, Stopped, Closed, Scend sub: Outside Band, depthNum = 0 | 9.56 | 41.2573 | 30.05 | 0.16625
$ | 2017-03-07 | 12:31 | 42801.5212 | Start CP Mode | Didn't get CR/LF response, trying again
$ | 2017-03-07 | 12:31 | 42801.5212 | Start CP Mode | RecMode false, PID Off, Stopped, Closed, Scend sub: Outside Band, depthNum = 0 | 9.56 | 41.258 | 30.05 | 0.14625
$ | 2017-03-07 | 12:31 | 42801.5213 | Start CP Mode | Didn't get CR/LF response, trying again
$ | 2017-03-07 | 12:31 | 42801.5213 | Start CP Mode | RecMode false, PID Off, Stopped, Closed, Scend sub: Outside Band, depthNum = 0 | 9.56 | 41.2551 | 30.05 | 0.14375
$ | 2017-03-07 | 12:31 | 42801.5213 | Start CP Mode | Didn't get CR/LF response, trying again
$ | 2017-03-07 | 12:31 | 42801.5213 | Start CP Mode | RecMode false, PID Off, Stopped, Closed, Scend sub: Outside Band, depthNum = 0 | 9.56 | 41.2545 | 30.05 | 0.14375
$ | 2017-03-07 | 12:31 | 42801.5213 | Start CP Mode | Didn't get CR/LF response, trying again
$ | 2017-03-07 | 12:31 | 42801.5214 | Start CP Mode | RecMode false, PID Off, Stopped, Closed, Scend sub: Outside Band, depthNum = 0 | 9.56 | 41.2564 | 30.05 | 0.145
$ | 2017-03-07 | 12:31 | 42801.5214 | Start CP Mode | Didn't get CR/LF response, trying again
$ | 2017-03-07 | 12:31 | 42801.5214 | Start CP Mode | RecMode false, PID Off, Stopped, Closed, Scend sub: Outside Band, depthNum = 0 | 9.56 | 41.2639 | 30.05 | 0.14375
$ | 2017-03-07 | 12:31 | 42801.5214 | Start CP Mode | Didn't get CR/LF response, trying again
$ | 2017-03-07 | 12:31 | 42801.5214 | Start CP Mode | PTH Message | [13 empty] | 822.0979 | 19.1583 | 20.9127 | 19.3882
$ | 2017-03-07 | 12:31 | 42801.5214 | Start CP Mode | RecMode false, PID Off, Stopped, Closed, Scend sub: Outside Band, depthNum = 0 | 9.56 | 41.2559 | 30.05 | 0.14375
$ | 2017-03-07 | 12:31 | 42801.5215 | Start CP Mode | Didn't get CR/LF response, trying again
$ | 2017-03-07 | 12:31 | 42801.5215 | Start CP Mode | RecMode false, PID Off, Stopped, Closed, Scend sub: Outside Band, depthNum = 0 | 9.56 | 41.255 | 30.05 | 0.1625
$ | 2017-03-07 | 12:31 | 42801.5215 | Start CP Mode | Didn't get CR/LF response, trying again
$ | 2017-03-07 | 12:31 | 42801.5215 | Start CP Mode | RecMode false, PID Off, Stopped, Closed, Scend sub: Outside Band, depthNum = 0 | 9.56 | 41.2582 | 30.05 | 0.145
$ | 2017-03-07 | 12:31 | 42801.5215 | Start CP Mode | Didn't get CR/LF response, trying again
$ | 2017-03-07 | 12:31 | 42801.5215 | Start CP Mode | Unparsed SBE41 Message | [5 empty] | S>
$ | 2017-03-07 | 12:31 | 42801.5215 | Start CP Mode | RecMode false, PID Off, Stopped, Closed, Scend sub: Outside Band, depthNum = 0 | 9.56 | 41.2546 | 30.075 | 0.145
$ | 2017-03-07 | 12:31 | 42801.5216 | Start CP Mode | Got CR/LF response, sending startprofile
$ | 2017-03-07 | 12:31 | 42801.5216 | Start CP Mode | RecMode false, PID Off, Stopped, Closed, Scend sub: Outside Band, depthNum = 0 | 9.56 | 41.2598 | 30.05 | 0.14375
$ | 2017-03-07 | 12:31 | 42801.5216 | Start CP Mode | Didn't get startprofile response, retrying
$ | 2017-03-07 | 12:31 | 42801.5216 | Start CP Mode | Calculated new PID Constant, h = 3
$ | 2017-03-07 | 12:31 | 42801.5216 | Start CP Mode | Unparsed SBE41 Message | [5 empty] | S>startprofile5
$ | 2017-03-07 | 12:31 | 42801.5216 | Start CP Mode | Unparsed SBE41 Message | [5 empty] | profile started, pump delay = 5 seconds
$ | 2017-03-07 | 12:31 | 42801.5216 | Start CP Mode | RecMode false, PID Off, Stopped, Closed, Scend sub: Outside Band, depthNum = 0 | 9.56 | 41.2561 | 30.05 | 0.18625
$ | 2017-03-07 | 12:31 | 42801.5216 | Start CP Mode | Got startprofile response
$ | 2017-03-07 | 12:31 | 42801.5216 | Start CP Mode | Calculated new PID Constant, h = 1
$ | 2017-03-07 | 12:31 | 42801.5216 | Start CP Mode | Starting valve open
$ | 2017-03-07 | 12:31 | 42801.5216 | Start CP Mode | Normal state exit
$ | 2017-03-07 | 12:31 | 42801.5216 | Start CP Mode | RecMode false, PID Off, Stopped, Closed, Scend sub: Outside Band, depthNum = 0 | 9.56 | 41.2561 | 30.05 | 0.18625
$ | 2017-03-07 | 12:31 | 42801.5217 | DeAnchor | State Entry
$ | 2017-03-07 | 12:31 | 42801.5217 | DeAnchor | Deanchor JV = 10000.0
$ | 2017-03-07 | 12:31 | 42801.5217 | DeAnchor | Initializing SBE 41 LPF
$ | 2017-03-07 | 12:31 | 42801.5217 | DeAnchor | Starting valve open
$ | 2017-03-07 | 12:31 | 42801.5217 | DeAnchor | RecMode false, PID Off, Ext'g, Open, Scend sub: Outside Band, depthNum = 0 | 9.56 | 41.2597 | 30 | 0.4475
$ | 2017-03-07 | 12:31 | 42801.5217 | DeAnchor | Unparsed SBE41 Message | [5 empty] | S> 9.54, 17.2976, 35.3534
$ | 2017-03-07 | 12:31 | 42801.5217 | DeAnchor | RecMode false, PID Off, Ext'g, Open, Scend sub: Outside Band, depthNum = 0 | 9.56 | 41.2597 | 30 | 0.4475
$ | 2017-03-07 | 12:31 | 42801.5217 | DeAnchor | SBE41 Message | [5 empty] | 9.56, 17.2980, 35.3530 | 9.56 | 9.56 | 0 | 0 | 0 | 0 | 1
$ | 2017-03-07 | 12:31 | 42801.5217 | DeAnchor | SBE41 Message | [5 empty] | 9.53, 17.2979, 35.3532 | 9.53 | 9.56 | 0 | 0.03 | 0.015 | 0 | 1
$ | 2017-03-07 | 12:31 | 42801.5217 | DeAnchor | SBE41 Message | [5 empty] | 9.55, 17.2981, 35.3531 | 9.55 | 9.5599 | 1.1e-05 | -0.02 | 0.005 | 0 | 1
$ | 2017-03-07 | 12:31 | 42801.5217 | DeAnchor | SBE41 Message | [5 empty] | 9.55, 17.2982, 35.3529 | 9.55 | 9.5591 | 0.000108 | 0 | -0.01 | 3e-06 | 1
$ | 2017-03-07 | 12:31 | 42801.5217 | DeAnchor | RecMode false, PID Off, Ext'g, Open, Scend sub: Outside Band, depthNum = 0 | 9.55 | 41.4767 | 30 | 0.375
$ | 2017-03-07 | 12:31 | 42801.5218 | DeAnchor | SBE41 Message | [5 empty] | 9.57, 17.2982, 35.3528 | 9.57 | 9.5565 | 0.000435 | -0.02 | -0.01 | 1e-05 | 1
$ | 2017-03-07 | 12:31 | 42801.5218 | DeAnchor | SBE41 Message | [5 empty] | 9.55, 17.2980, 35.3530 | 9.55 | 9.552 | 0.000986 | 0.02 | 0 | 2.4e-05 | 1
$ | 2017-03-07 | 12:31 | 42801.5218 | DeAnchor | RecMode false, PID Off, Ext'g, Open, Scend sub: Outside Band, depthNum = 0 | 9.55 | 41.4767 | 30 | 0.375
$ | 2017-03-07 | 12:31 | 42801.5218 | DeAnchor | SBE41 Message | [5 empty] | 9.54, 17.2979, 35.3531 | 9.54 | 9.5486 | 0.001415 | 0.01 | 0.015 | 4.1e-05 | 1
$ | 2017-03-07 | 12:31 | 42801.5218 | DeAnchor | SBE41 Message | [5 empty] | 9.54, 17.2982, 35.3529 | 9.54 | 9.5491 | 0.001354 | 0 | 0.005 | 5.3e-05 | 1
$ | 2017-03-07 | 12:31 | 42801.5218 | DeAnchor | SBE41 Message | [5 empty] | 9.56, 17.2982, 35.3530 | 9.56 | 9.5523 | 0.000954 | -0.02 | -0.01 | 5.8e-05 | 1
$ | 2017-03-07 | 12:31 | 42801.5218 | DeAnchor | SBE41 Message | [5 empty] | 9.56, 17.2982, 35.3530 | 9.56 | 9.5537 | 0.000774 | 0 | -0.01 | 6e-05 | 1
$ | 2017-03-07 | 12:31 | 42801.5218 | DeAnchor | RecMode false, PID Off, Ext'g, Open, Scend sub: Outside Band, depthNum = 0 | 9.56 | 42.3853 | 30 | 0.3675
$ | 2017-03-07 | 12:31 | 42801.5218 | DeAnchor | SBE41 Message | [5 empty] | 9.55, 17.2982, 35.3530 | 9.55 | 9.5514 | 0.001053 | 0.01 | 0.005 | 6.5e-05 | 1
$ | 2017-03-07 | 12:31 | 42801.5218 | DeAnchor | SBE41 Message | [5 empty] | 9.53, 17.2984, 35.3530 | 9.53 | 9.5485 | 0.001317 | 0.02 | 0.015 | 7.2e-05 | 1
$ | 2017-03-07 | 12:31 | 42801.5218 | DeAnchor | RecMode false, PID Off, Ext'g, Open, Scend sub: Outside Band, depthNum = 0 | 9.53 | 42.3853 | 30 | 0.3675
$ | 2017-03-07 | 12:31 | 42801.5218 | DeAnchor | SBE41 Message | [5 empty] | 9.55, 17.2984, 35.3530 | 9.55 | 9.5488 | 0.000953 | -0.02 | 0 | 7.8e-05 | 1
$ | 2017-03-07 | 12:31 | 42801.5219 | DeAnchor | SBE41 Message | [5 empty] | 9.57, 17.2984, 35.3530 | 9.57 | 9.5512 | 9.8e-05 | -0.02 | -0.02 | 8.1e-05 | 1
$ | 2017-03-07 | 12:31 | 42801.5219 | DeAnchor | SBE41 Message | [5 empty] | 9.54, 17.2983, 35.3531 | 9.54 | 9.5516 | -0.000374 | 0.03 | 0.005 | 8.3e-05 | 1
$ | 2017-03-07 | 12:32 | 42801.5219 | DeAnchor | SBE41 Message | [5 empty] | 9.55, 17.2984, 35.3529 | 9.55 | 9.5491 | -2e-06 | -0.01 | 0.01 | 8.7e-05 | 1
$ | 2017-03-07 | 12:32 | 42801.5219 | DeAnchor | RecMode false, PID Off, Ext'g, Open, Scend sub: Outside Band, depthNum = 0 | 9.55 | 55.4196 | 30 | 0.37875
$ | 2017-03-07 | 12:32 | 42801.5219 | DeAnchor | SBE41 Message | [5 empty] | 9.55, 17.2981, 35.3531 | 9.55 | 9.5476 | 0.000584 | 0 | -0.005 | 9.1e-05 | 1
$ | 2017-03-07 | 12:32 | 42801.5219 | DeAnchor | SBE41 Message | [5 empty] | 9.57, 17.2982, 35.3532 | 9.57 | 9.5492 | 0.000557 | -0.02 | -0.01 | 9.4e-05 | 1
$ | 2017-03-07 | 12:32 | 42801.5219 | DeAnchor | SBE41 Message | [5 empty] | 9.56, 17.2983, 35.3531 | 9.56 | 9.5513 | 8e-06 | 0.01 | -0.005 | 9.6e-05 | 1
$ | 2017-03-07 | 12:32 | 42801.5219 | DeAnchor | RecMode false, PID Off, Ext'g, Open, Scend sub: Outside Band, depthNum = 0 | 9.56 | 56.0399 | 30 | 0.37
$ | 2017-03-07 | 12:32 | 42801.5219 | DeAnchor | SBE41 Message | [5 empty] | 9.56, 17.2981, 35.3531 | 9.56 | 9.5517 | -0.000395 | 0 | 0.005 | 9.6e-05 | 1
$ | 2017-03-07 | 12:32 | 42801.5219 | DeAnchor | SBE41 Message | [5 empty] | 9.56, 17.2981, 35.3531 | 9.56 | 9.5523 | -0.000438 | 0 | 0 | 9.6e-05 | 1
$ | 2017-03-07 | 12:32 | 42801.5219 | DeAnchor | SBE41 Message | [5 empty] | 9.55, 17.2981, 35.3534 | 9.55 | 9.5553 | -0.000505 | 0.01 | 0.005 | 9.5e-05 | 1
$ | 2017-03-07 | 12:32 | 42801.522 | DeAnchor | RecMode false, PID Off, Ext'g, Open, Scend sub: Outside Band, depthNum = 0 | 9.55 | 56.7388 | 30 | 0.37125
$ | 2017-03-07 | 12:32 | 42801.522 | DeAnchor | SBE41 Message | [5 empty] | 9.55, 17.2983, 35.3531 | 9.55 | 9.5589 | -0.000911 | 0 | 0.005 | 9e-05 | 1
$ | 2017-03-07 | 12:32 | 42801.522 | DeAnchor | SBE41 Message | [5 empty] | 9.56, 17.2983, 35.3531 | 9.56 | 9.5605 | -0.001413 | -0.01 | -0.005 | 8.5e-05 | 1
$ | 2017-03-07 | 12:32 | 42801.522 | DeAnchor | SBE41 Message | [5 empty] | 9.55, 17.2982, 35.3530 | 9.55 | 9.5594 | -0.001463 | 0.01 | 0 | 8.1e-05 | 1
$ | 2017-03-07 | 12:32 | 42801.522 | DeAnchor | RecMode false, PID Off, Ext'g, Open, Scend sub: Outside Band, depthNum = 0 | 9.55 | 57.5017 | 30 | 0.405
$ | 2017-03-07 | 12:32 | 42801.522 | DeAnchor | SBE41 Message | [5 empty] | 9.54, 17.2982, 35.3532 | 9.54 | 9.5569 | -0.000952 | 0.01 | 0.01 | 7.8e-05 | 1
$ | 2017-03-07 | 12:32 | 42801.522 | DeAnchor | SBE41 Message | [5 empty] | 9.55, 17.2984, 35.3529 | 9.55 | 9.5547 | -0.000413 | -0.01 | 0 | 7.7e-05 | 1
$ | 2017-03-07 | 12:32 | 42801.522 | DeAnchor | SBE41 Message | [5 empty] | 9.55, 17.2984, 35.3529 | 9.55 | 9.5533 | -0.000205 | 0 | -0.005 | 7.7e-05 | 1
$ | 2017-03-07 | 12:32 | 42801.522 | DeAnchor | RecMode false, PID Off, Ext'g, Open, Scend sub: Outside Band, depthNum = 0 | 9.55 | 58.4126 | 30 | 0.37375
$ | 2017-03-07 | 12:32 | 42801.522 | DeAnchor | SBE41 Message | [5 empty] | 9.56, 17.2981, 35.3533 | 9.56 | 9.552 | 3.4e-05 | -0.01 | -0.005 | 7.8e-05 | 1
$ | 2017-03-07 | 12:32 | 42801.522 | DeAnchor | SBE41 Message | [5 empty] | 9.55, 17.2984, 35.3530 | 9.55 | 9.5501 | 0.00065 | 0.01 | 0 | 8e-05 | 1
$ | 2017-03-07 | 12:32 | 42801.522 | DeAnchor | SBE41 Message | [5 empty] | 9.56, 17.2983, 35.3531 | 9.56 | 9.5486 | 0.001287 | -0.01 | 0 | 8.3e-05 | 1
$ | 2017-03-07 | 12:32 | 42801.5221 | DeAnchor | SBE41 Message | [5 empty] | 9.55, 17.2982, 35.3533 | 9.55 | 9.5492 | 0.001402 | 0.01 | 0 | 8.6e-05 | 1
$ | 2017-03-07 | 12:32 | 42801.5221 | DeAnchor | RecMode false, PID Off, Ext'g, Open, Scend sub: Outside Band, depthNum = 0 | 9.55 | 59.1755 | 30 | 0.385
$ | 2017-03-07 | 12:32 | 42801.5221 | DeAnchor | SBE41 Message | [5 empty] | 9.55, 17.2984, 35.3531 | 9.55 | 9.5515 | 0.000983 | 0 | 0.005 | 8.7e-05 | 1
$ | 2017-03-07 | 12:32 | 42801.5221 | DeAnchor | SBE41 Message | [5 empty] | 9.55, 17.2981, 35.3534 | 9.55 | 9.5536 | 0.000414 | 0 | 0 | 8.6e-05 | 1
$ | 2017-03-07 | 12:32 | 42801.5221 | DeAnchor | PTH Message | [13 empty] | 816.6519 | 19.1167 | 20.8059 | 19.3668
$ | 2017-03-07 | 12:32 | 42801.5221 | DeAnchor | SBE41 Message | [5 empty] | 9.54, 17.2983, 35.3533 | 9.54 | 9.5544 | 3.2e-05 | 0.01 | 0.005 | 8.4e-05 | 1
$ | 2017-03-07 | 12:32 | 42801.5221 | DeAnchor | RecMode false, PID Off, Ext'g, Open, Scend sub: Outside Band, depthNum = 0 | 9.54 | 48.8108 | 30 | 0.3975
$ | 2017-03-07 | 12:32 | 42801.5221 | DeAnchor | SBE41 Message | [5 empty] | 9.54, 17.2986, 35.3532 | 9.54 | 9.5538 | -6.5e-05 | 0 | 0.005 | 8.2e-05 | 1
$ | 2017-03-07 | 12:32 | 42801.5221 | DeAnchor | SBE41 Message | [5 empty] | 9.54, 17.2989, 35.3529 | 9.54 | 9.5522 | -1.9e-05 | 0 | 0 | 8.1e-05 | 1
$ | 2017-03-07 | 12:32 | 42801.5221 | DeAnchor | SBE41 Message | [5 empty] | 9.55, 17.2991, 35.3529 | 9.55 | 9.5497 | 4.2e-05 | -0.01 | -0.005 | 8.3e-05 | 1
$ | 2017-03-07 | 12:32 | 42801.5221 | DeAnchor | RecMode false, PID Off, Ext'g, Open, Scend sub: Outside Band, depthNum = 0 | 9.55 | 49.3875 | 30 | 0.38875
$ | 2017-03-07 | 12:32 | 42801.5221 | DeAnchor | SBE41 Message | [5 empty] | 9.54, 17.2988, 35.3530 | 9.54 | 9.5467 | 0.000227 | 0.01 | 0 | 9.1e-05 | 1
$ | 2017-03-07 | 12:32 | 42801.5221 | DeAnchor | SBE41 Message | [5 empty] | 9.57, 17.2985, 35.3536 | 9.57 | 9.5439 | 0.00065 | -0.03 | -0.01 | 0.00012 | 1
$ | 2017-03-07 | 12:32 | 42801.5222 | DeAnchor | SBE41 Message | [5 empty] | 9.56, 17.2987, 35.3532 | 9.56 | 9.5425 | 0.001104 | 0.01 | -0.01 | 0.00013 | 1
$ | 2017-03-07 | 12:32 | 42801.5222 | DeAnchor | RecMode false, PID Off, Ext'g, Open, Scend sub: Outside Band, depthNum = 0 | 9.56 | 50.0435 | 30 | 0.3825
$ | 2017-03-07 | 12:32 | 42801.5222 | DeAnchor | SBE41 Message | [5 empty] | 9.56, 17.2993, 35.3527 | 9.56 | 9.5434 | 0.001257 | 0 | 0.005 | 0.000132 | 1
$ | 2017-03-07 | 12:32 | 42801.5222 | DeAnchor | SBE41 Message | [5 empty] | 9.56, 17.2991, 35.3525 | 9.56 | 9.5467 | 0.000958 | 0 | 0 | 0.00012 | 1
$ | 2017-03-07 | 12:32 | 42801.5222 | DeAnchor | SBE41 Message | [5 empty] | 9.56, 17.2985, 35.3532 | 9.56 | 9.5516 | 0.000274 | 0 | 0 | 9e-05 | 1
$ | 2017-03-07 | 12:32 | 42801.5222 | DeAnchor | RecMode false, PID Off, Ext'g, Open, Scend sub: Outside Band, depthNum = 0 | 9.56 | 50.7262 | 30 | 0.36
$ | 2017-03-07 | 12:32 | 42801.5222 | DeAnchor | SBE41 Message | [5 empty] | 9.55, 17.2985, 35.3532 | 9.55 | 9.5567 | -0.000554 | 0.01 | 0.005 | 5e-05 | 1
$ | 2017-03-07 | 12:32 | 42801.5222 | DeAnchor | SBE41 Message | [5 empty] | 9.56, 17.2988, 35.3530 | 9.56 | 9.5597 | -0.001236 | -0.01 | 0 | 1.6e-05 | 1
$ | 2017-03-07 | 12:32 | 42801.5222 | DeAnchor | SBE41 Message | [5 empty] | 9.55, 17.2987, 35.3532 | 9.55 | 9.5602 | -0.001669 | 0.01 | 0 | -5e-06 | 1
$ | 2017-03-07 | 12:32 | 42801.5222 | DeAnchor | RecMode false, PID Off, Ext'g, Open, Scend sub: Outside Band, depthNum = 0 | 9.55 | 63.0169 | 30 | 0.37375
$ | 2017-03-07 | 12:32 | 42801.5222 | DeAnchor | SBE41 Message | [5 empty] | 9.55, 17.2988, 35.3530 | 9.55 | 9.5591 | -0.001883 | 0 | 0.005 | -2.1e-05 | 1
$ | 2017-03-07 | 12:32 | 42801.5222 | DeAnchor | SBE41 Message | [5 empty] | 9.55, 17.2988, 35.3530 | 9.55 | 9.5575 | -0.001851 | 0 | 0 | -4.2e-05 | 1
$ | 2017-03-07 | 12:32 | 42801.5223 | DeAnchor | SBE41 Message | [5 empty] | 9.56, 17.2982, 35.3533 | 9.56 | 9.5558 | -0.001532 | -0.01 | -0.005 | -6.2e-05 | 1
$ | 2017-03-07 | 12:32 | 42801.5223 | DeAnchor | RecMode false, PID Off, Ext'g, Open, Scend sub: Outside Band, depthNum = 0 | 9.56 | 63.7444 | 30 | 0.3725
$ | 2017-03-07 | 12:32 | 42801.5223 | DeAnchor | SBE41 Message | [5 empty] | 9.55, 17.2971, 35.3544 | 9.55 | 9.5542 | -0.000933 | 0.01 | 0 | -6.6e-05 | 1
$ | 2017-03-07 | 12:32 | 42801.5223 | DeAnchor | SBE41 Message | [5 empty] | 9.56, 17.2973, 35.3545 | 9.56 | 9.5528 | -0.000145 | -0.01 | 0 | -5.2e-05 | 1
$ | 2017-03-07 | 12:32 | 42801.5223 | DeAnchor | SBE41 Message | [5 empty] | 9.53, 17.2979, 35.3536 | 9.53 | 9.5522 | 0.000554 | 0.03 | 0.01 | -3.7e-05 | 1
$ | 2017-03-07 | 12:32 | 42801.5223 | DeAnchor | SBE41 Message | [5 empty] | 9.56, 17.2982, 35.3533 | 9.56 | 9.5527 | 0.000864 | -0.03 | 0 | -3.2e-05 | 1
$ | 2017-03-07 | 12:32 | 42801.5223 | DeAnchor | RecMode false, PID Off, Ext'g, Open, Scend sub: Outside Band, depthNum = 0 | 9.56 | 64.5442 | 30 | 0.38125
$ | 2017-03-07 | 12:32 | 42801.5223 | DeAnchor | SBE41 Message | [5 empty] | 9.55, 17.2980, 35.3537 | 9.55 | 9.5534 | 0.000845 | 0.01 | -0.01 | -3.1e-05 | 1
$ | 2017-03-07 | 12:32 | 42801.5223 | DeAnchor | SBE41 Message | [5 empty] | 9.56, 17.2974, 35.3542 | 9.56 | 9.5526 | 0.000809 | -0.01 | 0 | -1.7e-05 | 1
$ | 2017-03-07 | 12:32 | 42801.5223 | DeAnchor | SBE41 Message | [5 empty] | 9.56, 17.2967, 35.3546 | 9.56 | 9.5505 | 0.000861 | 0 | -0.005 | 1.1e-05 | 1
$ | 2017-03-07 | 12:32 | 42801.5223 | DeAnchor | RecMode false, PID Off, Ext'g, Open, Scend sub: Outside Band, depthNum = 0 | 9.56 | 65.2731 | 30 | 0.3725
$ | 2017-03-07 | 12:32 | 42801.5224 | DeAnchor | SBE41 Message | [5 empty] | 9.54, 17.2973, 35.3543 | 9.54 | 9.5494 | 0.00079 | 0.02 | 0.01 | 3.7e-05 | 1
$ | 2017-03-07 | 12:32 | 42801.5224 | DeAnchor | SBE41 Message | [5 empty] | 9.54, 17.2977, 35.3541 | 9.54 | 9.5508 | 0.000424 | 0 | 0.01 | 5.1e-05 | 1
$ | 2017-03-07 | 12:32 | 42801.5224 | DeAnchor | SBE41 Message | [5 empty] | 9.56, 17.2985, 35.3532 | 9.56 | 9.5533 | -6.5e-05 | -0.02 | -0.01 | 5.3e-05 | 1
$ | 2017-03-07 | 12:32 | 42801.5224 | DeAnchor | RecMode false, PID Off, Ext'g, Open, Scend sub: Outside Band, depthNum = 0 | 9.56 | 66.0347 | 30 | 0.3675
$ | 2017-03-07 | 12:32 | 42801.5224 | DeAnchor | SBE41 Message | [5 empty] | 9.54, 17.2986, 35.3530 | 9.54 | 9.5542 | -0.000251 | 0.02 | 0 | 5e-05 | 1
$ | 2017-03-07 | 12:32 | 42801.5224 | DeAnchor | SBE41 Message | [5 empty] | 9.55, 17.2987, 35.3531 | 9.55 | 9.5522 | 6.4e-05 | -0.01 | 0.005 | 4.2e-05 | 1
$ | 2017-03-07 | 12:32 | 42801.5224 | DeAnchor | SBE41 Message | [5 empty] | 9.56, 17.2987, 35.3529 | 9.56 | 9.5491 | 0.000529 | -0.01 | -0.01 | 3.2e-05 | 1
$ | 2017-03-07 | 12:32 | 42801.5224 | DeAnchor | RecMode false, PID Off, Ext'g, Open, Scend sub: Outside Band, depthNum = 0 | 9.56 | 66.7733 | 30 | 0.38375
$ | 2017-03-07 | 12:32 | 42801.5224 | DeAnchor | SBE41 Message | [5 empty] | 9.54, 17.2986, 35.3530 | 9.54 | 9.5475 | 0.000626 | 0.02 | 0.005 | 1.9e-05 | 1
$ | 2017-03-07 | 12:32 | 42801.5224 | DeAnchor | SBE41 Message | [5 empty] | 9.55, 17.2984, 35.3535 | 9.55 | 9.5479 | 0.000331 | -0.01 | 0.005 | 7e-06 | 1
$ | 2017-03-07 | 12:32 | 42801.5224 | DeAnchor | SBE41 Message | [5 empty] | 9.55, 17.3008, 35.3517 | 9.55 | 9.5489 | 6.8e-05 | 0 | -0.005 | -1e-06 | 1
$ | 2017-03-07 | 12:32 | 42801.5224 | DeAnchor | RecMode false, PID Off, Ext'g, Open, Scend sub: Outside Band, depthNum = 0 | 9.55 | 67.5286 | 30 | 0.3875
$ | 2017-03-07 | 12:32 | 42801.5225 | DeAnchor | SBE41 Message | [5 empty] | 9.56, 17.3014, 35.3512 | 9.56 | 9.5497 | 0.000136 | -0.01 | -0.005 | -5e-06 | 1
$ | 2017-03-07 | 12:32 | 42801.5225 | DeAnchor | SBE41 Message | [5 empty] | 9.56, 17.2996, 35.3527 | 9.56 | 9.5498 | 0.000438 | 0 | -0.005 | -5e-06 | 1
$ | 2017-03-07 | 12:32 | 42801.5225 | DeAnchor | SBE41 Message | [5 empty] | 9.56, 17.2989, 35.3533 | 9.56 | 9.5495 | 0.000588 | 0 | 0 | 0 | 1
$ | 2017-03-07 | 12:32 | 42801.5225 | DeAnchor | RecMode false, PID Off, Ext'g, Open, Scend sub: Outside Band, depthNum = 0 | 9.56 | 68.2815 | 30 | 0.39
$ | 2017-03-07 | 12:32 | 42801.5225 | DeAnchor | SBE41 Message | [5 empty] | 9.57, 17.2990, 35.3531 | 9.57 | 9.5502 | 0.000247 | -0.01 | -0.005 | 1e-05 | 1
$ | 2017-03-07 | 12:32 | 42801.5225 | DeAnchor | SBE41 Message | [5 empty] | 9.54, 17.2990, 35.3533 | 9.54 | 9.5528 | -0.000464 | 0.03 | 0.01 | 1.7e-05 | 1
$ | 2017-03-07 | 12:32 | 42801.5225 | DeAnchor | SBE41 Message | [5 empty] | 9.54, 17.2985, 35.3535 | 9.54 | 9.5564 | -0.001096 | 0 | 0.015 | 8e-06 | 1
$ | 2017-03-07 | 12:32 | 42801.5225 | DeAnchor | RecMode false, PID Off, Ext'g, Open, Scend sub: Outside Band, depthNum = 0 | 9.54 | 69.0336 | 30 | 0.37
$ | 2017-03-07 | 12:32 | 42801.5225 | DeAnchor | SBE41 Message | [5 empty] | 9.56, 17.2987, 35.3534 | 9.56 | 9.559 | -0.001382 | -0.02 | -0.01 | -1.9e-05 | 1
$ | 2017-03-07 | 12:32 | 42801.5225 | DeAnchor | SBE41 Message | [5 empty] | 9.56, 17.2986, 35.3534 | 9.56 | 9.5592 | -0.001277 | 0 | -0.01 | -5.3e-05 | 1
$ | 2017-03-07 | 12:32 | 42801.5225 | DeAnchor | SBE41 Message | [5 empty] | 9.54, 17.2987, 35.3532 | 9.54 | 9.5562 | -0.000806 | 0.02 | 0.01 | -7.7e-05 | 1
$ | 2017-03-07 | 12:32 | 42801.5226 | DeAnchor | RecMode false, PID Off, Ext'g, Open, Scend sub: Outside Band, depthNum = 0 | 9.54 | 69.7525 | 30 | 0.3625
$ | 2017-03-07 | 12:32 | 42801.5226 | DeAnchor | SBE41 Message | [5 empty] | 9.55, 17.2984, 35.3536 | 9.55 | 9.5521 | -0.000288 | -0.01 | 0.005 | -8.4e-05 | 1
$ | 2017-03-07 | 12:32 | 42801.5226 | DeAnchor | SBE41 Message | [5 empty] | 9.53, 17.2984, 35.3536 | 9.53 | 9.5504 | -0.000119 | 0.02 | 0.005 | -7.9e-05 | 1
$ | 2017-03-07 | 12:33 | 42801.5226 | DeAnchor | SBE41 Message | [5 empty] | 9.55, 17.2983, 35.3536 | 9.55 | 9.5512 | -0.000122 | -0.02 | 0 | -6.7e-05 | 1
$ | 2017-03-07 | 12:33 | 42801.5226 | DeAnchor | SBE41 Message | [5 empty] | 9.54, 17.2984, 35.3535 | 9.54 | 9.5509 | 0.000235 | 0.01 | -0.005 | -4.2e-05 | 1
$ | 2017-03-07 | 12:33 | 42801.5226 | DeAnchor | RecMode false, PID Off, Ext'g, Open, Scend sub: Outside Band, depthNum = 0 | 9.54 | 70.5206 | 30 | 0.37125
$ | 2017-03-07 | 12:33 | 42801.5226 | DeAnchor | SBE41 Message | [5 empty] | 9.57, 17.2985, 35.3534 | 9.57 | 9.548 | 0.001035 | -0.03 | -0.01 | 6e-06 | 1
$ | 2017-03-07 | 12:33 | 42801.5226 | DeAnchor | SBE41 Message | [5 empty] | 9.56, 17.2986, 35.3533 | 9.56 | 9.5444 | 0.001805 | 0.01 | -0.01 | 7.4e-05 | 1
$ | 2017-03-07 | 12:33 | 42801.5226 | DeAnchor | RecMode false, PID Off, Ext'g, Open, Scend sub: Outside Band, depthNum = 0 | 9.56 | 71.2178 | 30 | 0.3925
$ | 2017-03-07 | 12:33 | 42801.5226 | DeAnchor | SBE41 Message | [5 empty] | 9.55, 17.2988, 35.3533 | 9.55 | 9.5432 | 0.001984 | 0.01 | 0.01 | 0.000143 | 1
$ | 2017-03-07 | 12:33 | 42801.5226 | DeAnchor | SBE41 Message | [5 empty] | 9.55, 17.2991, 35.3530 | 9.55 | 9.5455 | 0.001321 | 0 | 0.005 | 0.000191 | 1
$ | 2017-03-07 | 12:33 | 42801.5226 | DeAnchor | SBE41 Message | [5 empty] | 9.55, 17.2994, 35.3526 | 9.55 | 9.5505 | 0.000197 | 0 | 0 | 0.0002 | 1
$ | 2017-03-07 | 12:33 | 42801.5227 | DeAnchor | SBE41 Message | [5 empty] | 9.54, 17.2998, 35.3526 | 9.54 | 9.555 | -0.000568 | 0.01 | 0.005 | 0.000172 | 1
$ | 2017-03-07 | 12:33 | 42801.5227 | DeAnchor | RecMode false, PID Off, Ext'g, Open, Scend sub: Outside Band, depthNum = 0 | 9.54 | 72.0017 | 30 | 0.4025
$ | 2017-03-07 | 12:33 | 42801.5227 | DeAnchor | SBE41 Message | [5 empty] | 9.55, 17.3004, 35.3519 | 9.55 | 9.5561 | -0.000604 | -0.01 | 0 | 0.000128 | 1
$ | 2017-03-07 | 12:33 | 42801.5227 | DeAnchor | SBE41 Message | [5 empty] | 9.55, 17.3008, 35.3517 | 9.55 | 9.5538 | -0.000353 | 0 | -0.005 | 9e-05 | 1
$ | 2017-03-07 | 12:33 | 42801.5227 | DeAnchor | SBE41 Message | [5 empty] | 9.56, 17.3008, 35.3513 | 9.56 | 9.5505 | -0.000314 | -0.01 | -0.005 | 6.7e-05 | 1
$ | 2017-03-07 | 12:33 | 42801.5227 | DeAnchor | RecMode false, PID Off, Ext'g, Open, Scend sub: Outside Band, depthNum = 0 | 9.56 | 72.7047 | 30 | 0.39875
$ | 2017-03-07 | 12:33 | 42801.5227 | DeAnchor | SBE41 Message | [5 empty] | 9.54, 17.3006, 35.3515 | 9.54 | 9.5482 | -0.000459 | 0.02 | 0.005 | 5.8e-05 | 1
$ | 2017-03-07 | 12:33 | 42801.5227 | DeAnchor | SBE41 Message | [5 empty] | 9.54, 17.2993, 35.3527 | 9.54 | 9.5475 | -0.000534 | 0 | 0.01 | 5.6e-05 | 1
$ | 2017-03-07 | 12:33 | 42801.5227 | DeAnchor | SBE41 Message | [5 empty] | 9.55, 17.2984, 35.3537 | 9.55 | 9.5485 | -0.000373 | -0.01 | -0.005 | 5.5e-05 | 1
$ | 2017-03-07 | 12:33 | 42801.5227 | DeAnchor | RecMode false, PID Off, Ext'g, Open, Scend sub: Outside Band, depthNum = 0 | 9.55 | 73.4769 | 30 | 0.37125
$ | 2017-03-07 | 12:33 | 42801.5227 | DeAnchor | SBE41 Message | [5 empty] | 9.51, 17.2986, 35.3535 | 9.51 | 9.5498 | 9.2e-05 | 0.04 | 0.015 | 5.3e-05 | 1
$ | 2017-03-07 | 12:33 | 42801.5227 | DeAnchor | SBE41 Message | [5 empty] | 9.52, 17.2990, 35.3531 | 9.52 | 9.5491 | 0.000733 | -0.01 | 0.015 | 5.6e-05 | 1
$ | 2017-03-07 | 12:33 | 42801.5228 | DeAnchor | SBE41 Message | [5 empty] | 9.51, 17.2980, 35.3540 | 9.51 | 9.546 | 0.001252 | 0.01 | 0 | 6.9e-05 | 1
$ | 2017-03-07 | 12:33 | 42801.5228 | DeAnchor | RecMode false, PID Off, Ext'g, Open, Scend sub: Outside Band, depthNum = 0 | 9.51 | 74.2492 | 30 | 0.40125
$ | 2017-03-07 | 12:33 | 42801.5228 | DeAnchor | SBE41 Message | [5 empty] | 9.51, 17.2991, 35.3529 | 9.51 | 9.5408 | 0.001605 | 0 | 0.005 | 9.6e-05 | 1
$ | 2017-03-07 | 12:33 | 42801.5228 | DeAnchor | PTH Message | [13 empty] | 816.6519 | 19.2083 | 20.7296 | 19.3453
$ | 2017-03-07 | 12:33 | 42801.5228 | DeAnchor | SBE41 Message | [5 empty] | 9.49, 17.2989, 35.3532 | 9.49 | 9.5337 | 0.002085 | 0.02 | 0.01 | 0.000151 | 1
$ | 2017-03-07 | 12:33 | 42801.5228 | DeAnchor | SBE41 Message | [5 empty] | 9.47, 17.2989, 35.3531 | 9.47 | 9.5252 | 0.002834 | 0.02 | 0.02 | 0.000242 | 1
$ | 2017-03-07 | 12:33 | 42801.5228 | DeAnchor | SBE41 Message | [5 empty] | 9.44, 17.2989, 35.3532 | 9.44 | 9.5173 | 0.003729 | 0.03 | 0.025 | 0.000362 | 1
$ | 2017-03-07 | 12:33 | 42801.5228 | DeAnchor | RecMode false, PID Off, Ext'g, Open, Scend sub: Outside Band, depthNum = 0 | 9.44 | 75.0356 | 30 | 0.39625
$ | 2017-03-07 | 12:33 | 42801.5228 | DeAnchor | SBE41 Message | [5 empty] | 9.40, 17.2990, 35.3530 | 9.4 | 9.51 | 0.004773 | 0.04 | 0.035 | 0.000498 | 1
$ | 2017-03-07 | 12:33 | 42801.5228 | DeAnchor | SBE41 Message | [5 empty] | 9.37, 17.2991, 35.3531 | 9.37 | 9.5002 | 0.006138 | 0.03 | 0.035 | 0.000653 | 1
$ | 2017-03-07 | 12:33 | 42801.5228 | DeAnchor | RecMode false, PID Off, Ext'g, Open, Scend sub: Outside Band, depthNum = 0 | 9.37 | 75.7245 | 30 | 0.38125
$ | 2017-03-07 | 12:33 | 42801.5228 | DeAnchor | SBE41 Message | [5 empty] | 9.33, 17.2992, 35.3534 | 9.33 | 9.4848 | 0.007954 | 0.04 | 0.035 | 0.000852 | 1
$ | 2017-03-07 | 12:33 | 42801.5228 | DeAnchor | SBE41 Message | [5 empty] | 9.31, 17.2992, 35.3530 | 9.31 | 9.4626 | 0.010307 | 0.02 | 0.03 | 0.001129 | 1
$ | 2017-03-07 | 12:33 | 42801.5229 | DeAnchor | SBE41 Message | [5 empty] | 9.23, 17.2990, 35.3530 | 9.23 | 9.4343 | 0.013168 | 0.08 | 0.05 | 0.001507 | 1
$ | 2017-03-07 | 12:33 | 42801.5229 | DeAnchor | SBE41 Message | [5 empty] | 9.19, 17.2991, 35.3530 | 9.19 | 9.402 | 0.016279 | 0.04 | 0.06 | 0.00199 | 1
$ | 2017-03-07 | 12:33 | 42801.5229 | DeAnchor | RecMode false, PID Off, Ext'g, Open, Scend sub: Outside Band, depthNum = 0 | 9.19 | 76.5192 | 30 | 0.39875
$ | 2017-03-07 | 12:33 | 42801.5229 | DeAnchor | SBE41 Message | [5 empty] | 9.13, 17.2988, 35.3533 | 9.13 | 9.3675 | 0.019504 | 0.06 | 0.05 | 0.002573 | 1
$ | 2017-03-07 | 12:33 | 42801.5229 | DeAnchor | SBE41 Message | [5 empty] | 9.08, 17.2984, 35.3533 | 9.08 | 9.3302 | 0.023146 | 0.05 | 0.055 | 0.003257 | 1
$ | 2017-03-07 | 12:33 | 42801.5229 | DeAnchor | SBE41 Message | [5 empty] | 8.99, 17.2983, 35.3540 | 8.99 | 9.2874 | 0.027524 | 0.09 | 0.07 | 0.004056 | 1
$ | 2017-03-07 | 12:33 | 42801.5229 | DeAnchor | RecMode false, PID Off, Ext'g, Open, Scend sub: Outside Band, depthNum = 0 | 8.99 | 77.1978 | 30 | 0.38375
$ | 2017-03-07 | 12:33 | 42801.5229 | DeAnchor | SBE41 Message | [5 empty] | 8.93, 17.2989, 35.3532 | 8.93 | 9.2384 | 0.032381 | 0.06 | 0.075 | 0.004989 | 1
$ | 2017-03-07 | 12:33 | 42801.5229 | DeAnchor | SBE41 Message | [5 empty] | 8.85, 17.2983, 35.3527 | 8.85 | 9.1847 | 0.037118 | 0.08 | 0.07 | 0.006064 | 1
$ | 2017-03-07 | 12:33 | 42801.5229 | DeAnchor | SBE41 Message | [5 empty] | 8.78, 17.2976, 35.3532 | 8.78 | 9.1271 | 0.041494 | 0.07 | 0.075 | 0.007282 | 1
$ | 2017-03-07 | 12:33 | 42801.5229 | DeAnchor | RecMode false, PID Off, Ext'g, Open, Scend sub: Outside Band, depthNum = 0 | 8.78 | 77.9208 | 30 | 0.3675
$ | 2017-03-07 | 12:33 | 42801.5229 | DeAnchor | SBE41 Message | [5 empty] | 8.70, 17.2977, 35.3535 | 8.7 | 9.0644 | 0.045758 | 0.08 | 0.075 | 0.008643 | 1
$ | 2017-03-07 | 12:33 | 42801.523 | DeAnchor | SBE41 Message | [5 empty] | 8.59, 17.2985, 35.3530 | 8.59 | 8.9962 | 0.050195 | 0.11 | 0.095 | 0.010153 | 1
$ | 2017-03-07 | 12:33 | 42801.523 | DeAnchor | SBE41 Message | [5 empty] | 8.51, 17.2978, 35.3530 | 8.51 | 8.9245 | 0.054802 | 0.08 | 0.095 | 0.011807 | 1
$ | 2017-03-07 | 12:33 | 42801.523 | DeAnchor | RecMode false, PID Off, Ext'g, Open, Scend sub: Outside Band, depthNum = 0 | 8.51 | 78.6671 | 30 | 0.36625
$ | 2017-03-07 | 12:33 | 42801.523 | DeAnchor | SBE41 Message | [5 empty] | 8.40, 17.2977, 35.3536 | 8.4 | 8.8501 | 0.05938 | 0.11 | 0.095 | 0.013622 | 1
$ | 2017-03-07 | 12:33 | 42801.523 | DeAnchor | SBE41 Message | [5 empty] | 8.29, 17.2977, 35.3527 | 8.29 | 8.7716 | 0.063807 | 0.11 | 0.11 | 0.015608 | 1
$ | 2017-03-07 | 12:33 | 42801.523 | DeAnchor | SBE41 Message | [5 empty] | 8.18, 17.2975, 35.3540 | 8.18 | 8.6867 | 0.068232 | 0.11 | 0.11 | 0.017772 | 1
$ | 2017-03-07 | 12:33 | 42801.523 | DeAnchor | RecMode false, PID Off, Ext'g, Open, Scend sub: Outside Band, depthNum = 0 | 8.18 | 79.3796 | 30 | 0.40625
$ | 2017-03-07 | 12:33 | 42801.523 | DeAnchor | SBE41 Message | [5 empty] | 8.09, 17.2979, 35.3537 | 8.09 | 8.5953 | 0.0729 | 0.09 | 0.1 | 0.020124 | 1
$ | 2017-03-07 | 12:33 | 42801.523 | DeAnchor | SBE41 Message | [5 empty] | 7.97, 17.2981, 35.3535 | 7.97 | 8.4982 | 0.077791 | 0.12 | 0.105 | 0.022653 | 1
$ | 2017-03-07 | 12:33 | 42801.523 | DeAnchor | SBE41 Message | [5 empty] | 7.85, 17.2980, 35.3526 | 7.85 | 8.3964 | 0.082626 | 0.12 | 0.12 | 0.025363 | 1
$ | 2017-03-07 | 12:33 | 42801.5231 | DeAnchor | SBE41 Message | [5 empty] | 7.72, 17.2969, 35.3542 | 7.72 | 8.2915 | 0.087168 | 0.13 | 0.125 | 0.028256 | 1
$ | 2017-03-07 | 12:33 | 42801.5231 | DeAnchor | RecMode false, PID Off, Ext'g, Open, Scend sub: Outside Band, depthNum = 0 | 7.72 | 80.1453 | 30 | 0.37375
$ | 2017-03-07 | 12:33 | 42801.5231 | DeAnchor | Deanchor velocity (slope) threshold exceeded
$ | 2017-03-07 | 12:33 | 42801.5231 | DeAnchor | SBE41 Message | [5 empty] | 7.59, 17.2969, 35.3531 | 7.59 | 8.1854 | 0.091422 | 0.13 | 0.13 | 0.03132 | 1
$ | 2017-03-07 | 12:33 | 42801.5231 | DeAnchor | SBE41 Message | [5 empty] | 7.48, 17.2964, 35.3522 | 7.48 | 8.0771 | 0.09561 | 0.11 | 0.12 | 0.034513 | 1
$ | 2017-03-07 | 12:33 | 42801.5231 | DeAnchor | SBE41 Message | [5 empty] | 7.33, 17.2952, 35.3541 | 7.33 | 7.9639 | 0.099907 | 0.15 | 0.13 | 0.037853 | 1
$ | 2017-03-07 | 12:33 | 42801.5231 | DeAnchor | Normal state exit
$ | 2017-03-07 | 12:33 | 42801.5231 | DeAnchor | RecMode false, PID Off, Stopped, Open, Scend sub: Outside Band, depthNum = 0 | 7.33 | 80.8752 | 30 | 0.385
$ | 2017-03-07 | 12:33 | 42801.5231 | Ascend | State Entry
$ | 2017-03-07 | 12:33 | 42801.5231 | Ascend | Starting valve open
$ | 2017-03-07 | 12:33 | 42801.5231 | Ascend | Skipping ascend table depth = 100
$ | 2017-03-07 | 12:33 | 42801.5231 | Ascend | Skipping ascend table depth = 95
$ | 2017-03-07 | 12:33 | 42801.5231 | Ascend | Skipping ascend table depth = 90
$ | 2017-03-07 | 12:33 | 42801.5231 | Ascend | Skipping ascend table depth = 85
$ | 2017-03-07 | 12:33 | 42801.5231 | Ascend | Skipping ascend table depth = 80
$ | 2017-03-07 | 12:33 | 42801.5231 | Ascend | Skipping ascend table depth = 75
$ | 2017-03-07 | 12:33 | 42801.5231 | Ascend | Skipping ascend table depth = 70
$ | 2017-03-07 | 12:33 | 42801.5231 | Ascend | Skipping ascend table depth = 65
$ | 2017-03-07 | 12:33 | 42801.5231 | Ascend | Skipping ascend table depth = 60
$ | 2017-03-07 | 12:33 | 42801.5231 | Ascend | Skipping ascend table depth = 55
$ | 2017-03-07 | 12:33 | 42801.5231 | Ascend | Skipping ascend table depth = 50
$ | 2017-03-07 | 12:33 | 42801.5231 | Ascend | Skipping ascend table depth = 45
$ | 2017-03-07 | 12:33 | 42801.5231 | Ascend | Skipping ascend table depth = 40
$ | 2017-03-07 | 12:33 | 42801.5231 | Ascend | Skipping ascend table depth = 35
$ | 2017-03-07 | 12:33 | 42801.5231 | Ascend | Skipping ascend table depth = 30
$ | 2017-03-07 | 12:33 | 42801.5231 | Ascend | Skipping ascend table depth = 25
$ | 2017-03-07 | 12:33 | 42801.5231 | Ascend | Skipping ascend table depth = 20
$ | 2017-03-07 | 12:33 | 42801.5231 | Ascend | Skipping ascend table depth = 18
$ | 2017-03-07 | 12:33 | 42801.5231 | Ascend | Skipping ascend table depth = 16
$ | 2017-03-07 | 12:33 | 42801.5231 | Ascend | Skipping ascend table depth = 14
$ | 2017-03-07 | 12:33 | 42801.5231 | Ascend | Skipping ascend table depth = 12
$ | 2017-03-07 | 12:33 | 42801.5231 | Ascend | Skipping ascend table depth = 10
$ | 2017-03-07 | 12:33 | 42801.5231 | Ascend | Skipping ascend table depth = 8
$ | 2017-03-07 | 12:33 | 42801.5231 | Ascend | Vel PID Values | [17 empty] | 0.1 | 0.14 | 0.002295 | 0.002295 | 0.000156 | 5.9803 | 5.9803 | 11960 | 1
$ | 2017-03-07 | 12:33 | 42801.5231 | Ascend | SBE41 Message | [5 empty] | 7.19, 17.2958, 35.3538 | 7.19 | 7.8443 | 0.1042 | 0.14 | 0.145 | 0.04132 | 1
$ | 2017-03-07 | 12:33 | 42801.5231 | Ascend | Vel PID Values | [17 empty] | 0.1 | 0.13 | 0.00627 | 0.003975 | 0.000306 | 4.3188 | 4.3188 | 8637 | 1
$ | 2017-03-07 | 12:33 | 42801.5231 | Ascend | SBE41 Message | [5 empty] | 7.06, 17.2962, 35.3540 | 7.06 | 7.7203 | 0.10823 | 0.13 | 0.135 | 0.044901 | 1
$ | 2017-03-07 | 12:33 | 42801.5231 | Ascend | Vel PID Values | [17 empty] | 0.1 | 0.15 | 0.011884 | 0.005614 | 0.000447 | 2.5582 | 2.5582 | 5116 | 1
$ | 2017-03-07 | 12:33 | 42801.5231 | Ascend | SBE41 Message | [5 empty] | 6.91, 17.2969, 35.3535 | 6.91 | 7.5938 | 0.11187 | 0.15 | 0.14 | 0.048603 | 1
$ | 2017-03-07 | 12:33 | 42801.5231 | Ascend | Vel PID Values | [17 empty] | 0.1 | 0.15 | 0.01875 | 0.006866 | 0.000577 | 1.0076 | 1.0076 | 2015 | 1
$ | 2017-03-07 | 12:33 | 42801.5231 | Ascend | SBE41 Message | [5 empty] | 6.76, 17.2973, 35.3533 | 6.76 | 7.4641 | 0.11531 | 0.15 | 0.15 | 0.052419 | 1
$ | 2017-03-07 | 12:33 | 42801.5231 | Ascend | Vel PID Values | [17 empty] | 0.1 | 0.14 | 0.026366 | 0.007616 | 0.000695 | -0.20114 | -0.20114 | -402 | 1
$ | 2017-03-07 | 12:33 | 42801.5231 | Ascend | SBE41 Message | [5 empty] | 6.62, 17.2977, 35.3532 | 6.62 | 7.3302 | 0.11891 | 0.14 | 0.145 | 0.056343 | 1
$ | 2017-03-07 | 12:33 | 42801.5232 | Ascend | Vel PID Values | [17 empty] | 0.1 | 0.17 | 0.034963 | 0.008597 | 0.000799 | -1.6739 | -1.6739 | -3347 | 1
$ | 2017-03-07 | 12:33 | 42801.5232 | Ascend | SBE41 Message | [5 empty] | 6.45, 17.2977, 35.3534 | 6.45 | 7.1923 | 0.12283 | 0.17 | 0.155 | 0.060364 | 1
$ | 2017-03-07 | 12:33 | 42801.5232 | Ascend | Vel PID Values | [17 empty] | 0.1 | 0.13 | 0.043567 | 0.008605 | 0.000889 | -2.3683 | -2.3683 | -4736 | 1
$ | 2017-03-07 | 12:33 | 42801.5232 | Ascend | SBE41 Message | [5 empty] | 6.32, 17.2978, 35.3535 | 6.32 | 7.0516 | 0.12685 | 0.13 | 0.15 | 0.064466 | 1
$ | 2017-03-07 | 12:33 | 42801.5232 | Ascend | RecMode false, PID On, Ret'g, Open, Scend sub: Outside Band, depthNum = 23 | 6.32 | 81.2725 | 30.025 | 0.21375
$ | 2017-03-07 | 12:33 | 42801.5232 | Ascend | RecMode false, PID On, Ret'g, Open, Scend sub: Outside Band, depthNum = 23 | 6.32 | 81.2725 | 30.025 | 0.21375
$ | 2017-03-07 | 12:33 | 42801.5232 | Ascend | Vel PID Values | [17 empty] | 0.1 | 0.16 | 0.052529 | 0.008962 | 0.000965 | -3.3708 | -3.3708 | -6741 | 1
$ | 2017-03-07 | 12:33 | 42801.5232 | Ascend | SBE41 Message | [5 empty] | 6.16, 17.2981, 35.3531 | 6.16 | 6.9077 | 0.13063 | 0.16 | 0.145 | 0.068626 | 1
$ | 2017-03-07 | 12:33 | 42801.5232 | Ascend | Vel PID Values | [17 empty] | 0.1 | 0.15 | 0.061473 | 0.008944 | 0.001027 | -4.0717 | -4.0717 | -8143 | 1
$ | 2017-03-07 | 12:33 | 42801.5232 | Ascend | SBE41 Message | [5 empty] | 6.01, 17.2982, 35.3531 | 6.01 | 6.7608 | 0.13402 | 0.15 | 0.155 | 0.07283 | 1
$ | 2017-03-07 | 12:33 | 42801.5232 | Ascend | Vel PID Values | [17 empty] | 0.1 | 0.16 | 0.070419 | 0.008946 | 0.001074 | -4.7893 | -4.7893 | -9578 | 1
$ | 2017-03-07 | 12:33 | 42801.5232 | Ascend | SBE41 Message | [5 empty] | 5.85, 17.2980, 35.3530 | 5.85 | 6.6116 | 0.13713 | 0.16 | 0.155 | 0.077058 | 1
$ | 2017-03-07 | 12:33 | 42801.5232 | Ascend | Vel PID Values | [17 empty] | 0.1 | 0.17 | 0.079384 | 0.008965 | 0.001107 | -5.5218 | -5.5218 | -11043 | 1
$ | 2017-03-07 | 12:33 | 42801.5232 | Ascend | SBE41 Message | [5 empty] | 5.68, 17.2976, 35.3533 | 5.68 | 6.4616 | 0.14004 | 0.17 | 0.165 | 0.081283 | 1
$ | 2017-03-07 | 12:33 | 42801.5232 | Ascend | RecMode false, PID On, Ret'g, Open, Scend sub: Outside Band, depthNum = 23 | 5.68 | 81.2627 | 30.025 | 0.3075
$ | 2017-03-07 | 12:33 | 42801.5232 | Ascend | Start Sampling Instruments
$ | 2017-03-07 | 12:33 | 42801.5232 | Ascend | Sending Optode Do Sample
$ | 2017-03-07 | 12:33 | 42801.5232 | Ascend | Sending Optode Wakeup
$ | 2017-03-07 | 12:33 | 42801.5233 | Ascend | Sending FLBB run command
$ | 2017-03-07 | 12:33 | 42801.5232 | Ascend | Vel PID Values | [17 empty] | 0.1 | 0.15 | 0.08789 | 0.008506 | 0.001127 | -5.8351 | -5.8351 | -11670 | 1
$ | 2017-03-07 | 12:33 | 42801.5232 | Ascend | SBE41 Message | [5 empty] | 5.53, 17.2976, 35.3535 | 5.53 | 6.3113 | 0.14259 | 0.15 | 0.16 | 0.085501 | 1
$ | 2017-03-07 | 12:33 | 42801.5232 | Ascend | Vel PID Values | [17 empty] | 0.1 | 0.17 | 0.096208 | 0.008318 | 0.001133 | -6.3503 | -6.3503 | -12700 | 1
$ | 2017-03-07 | 12:33 | 42801.5232 | Ascend | SBE41 Message | [5 empty] | 5.36, 17.2980, 35.3521 | 5.36 | 6.1594 | 0.14481 | 0.17 | 0.16 | 0.089711 | 1
$ | 2017-03-07 | 12:33 | 42801.5232 | Ascend | Vel PID Values | [17 empty] | 0.1 | 0.18 | 0.1044 | 0.008192 | 0.001126 | -6.9045 | -6.9045 | -13808 | 1
$ | 2017-03-07 | 12:33 | 42801.5232 | Ascend | SBE41 Message | [5 empty] | 5.18, 17.2958, 35.3520 | 5.18 | 6.0044 | 0.14693 | 0.18 | 0.175 | 0.093863 | 1
$ | 2017-03-07 | 12:33 | 42801.5233 | Ascend | Vel PID Values | [17 empty] | 0.1 | 0.15 | 0.11186 | 0.007462 | 0.001107 | -6.9177 | -6.9177 | -13835 | 1
$ | 2017-03-07 | 12:33 | 42801.5233 | Ascend | SBE41 Message | [5 empty] | 5.03, 17.2940, 35.3532 | 5.03 | 5.8459 | 0.14912 | 0.15 | 0.165 | 0.097969 | 1
$ | 2017-03-07 | 12:33 | 42801.5233 | Ascend | Optode Message | 5.03 | [26 empty] | %!4330,2592,300.185,17.324,29.672,30.493,38.449,7.956,563.3,760.9,329.3
$ | 2017-03-07 | 12:33 | 42801.5233 | Ascend | Optode Message | 5.03 | [26 empty] | #
$ | 2017-03-07 | 12:34 | 42801.5233 | Ascend | Vel PID Values | [17 empty] | 0.1 | 0.17 | 0.11893 | 0.00707 | 0.001076 | -7.1692 | -7.1692 | -14338 | 1
$ | 2017-03-07 | 12:34 | 42801.5233 | Ascend | SBE41 Message | [5 empty] | 4.86, 17.2943, 35.3549 | 4.86 | 5.6849 | 0.15125 | 0.17 | 0.16 | 0.10202 | 1
$ | 2017-03-07 | 12:34 | 42801.5233 | Ascend | FLBB Message | 4.86 | [25 empty] | 99/99/99,99:99:99,695,50,700,108,541
$ | 2017-03-07 | 12:34 | 42801.5233 | Ascend | FLBB Message | 4.86
$ | 2017-03-07 | 12:34 | 42801.5233 | Ascend | FLBB Message | 4.86 | [25 empty] | Ser FLBB2K-3310
$ | 2017-03-07 | 12:34 | 42801.5233 | Ascend | FLBB Message | 4.86 | [25 empty] | Ver FLNTU 4.08
$ | 2017-03-07 | 12:34 | 42801.5233 | Ascend | FLBB Message | 4.86 | [25 empty] | Ave 20
$ | 2017-03-07 | 12:34 | 42801.5233 | Ascend | FLBB Message | 4.86 | [25 empty] | Pkt 1
$ | 2017-03-07 | 12:34 | 42801.5233 | Ascend | Vel PID Values | [17 empty] | 0.1 | 0.15 | 0.12524 | 0.006304 | 0.001036 | -7.0611 | -7.0611 | -14122 | 1
$ | 2017-03-07 | 12:34 | 42801.5233 | Ascend | SBE41 Message | [5 empty] | 4.71, 17.2960, 35.3529 | 4.71 | 5.5217 | 0.15326 | 0.15 | 0.16 | 0.10598 | 1
$ | 2017-03-07 | 12:34 | 42801.5233 | Ascend | RecMode false, PID On, Ret'g, Open, Scend sub: Outside Band, depthNum = 24 | 4.71 | 80.7084 | 29.975 | 0.4725
$ | 2017-03-07 | 12:34 | 42801.5233 | Ascend | RecMode false, PID On, Ret'g, Open, Scend sub: Outside Band, depthNum = 24 | 4.71 | 80.7084 | 29.975 | 0.4725
$ | 2017-03-07 | 12:34 | 42801.5233 | Ascend | Vel PID Values | [17 empty] | 0.1 | 0.19 | 0.13147 | 0.006229 | 0.000986 | -7.4994 | -7.4994 | -14998 | 1
$ | 2017-03-07 | 12:34 | 42801.5233 | Ascend | SBE41 Message | [5 empty] | 4.52, 17.2957, 35.3529 | 4.52 | 5.3564 | 0.15525 | 0.19 | 0.17 | 0.10986 | 1
$ | 2017-03-07 | 12:34 | 42801.5233 | Ascend | Vel PID Values | [17 empty] | 0.1 | 0.13 | 0.13655 | 0.005082 | 0.000927 | -6.9882 | -6.9882 | -13976 | 1
$ | 2017-03-07 | 12:34 | 42801.5233 | Ascend | SBE41 Message | [5 empty] | 4.39, 17.2945, 35.3551 | 4.39 | 5.1907 | 0.15719 | 0.13 | 0.16 | 0.11366 | 1
$ | 2017-03-07 | 12:34 | 42801.5233 | Ascend | Vel PID Values | [17 empty] | 0.1 | 0.18 | 0.14142 | 0.004878 | 0.000861 | -7.2152 | -7.2152 | -14430 | 1
$ | 2017-03-07 | 12:34 | 42801.5233 | Ascend | SBE41 Message | [5 empty] | 4.21, 17.2967, 35.3529 | 4.21 | 5.0264 | 0.15893 | 0.18 | 0.155 | 0.11738 | 1
$ | 2017-03-07 | 12:34 | 42801.5233 | Ascend | Vel PID Values | [17 empty] | 0.1 | 0.15 | 0.14556 | 0.004139 | 0.000788 | -6.9552 | -6.9552 | -13910 | 1
$ | 2017-03-07 | 12:34 | 42801.5233 | Ascend | SBE41 Message | [5 empty] | 4.06, 17.2965, 35.3531 | 4.06 | 4.8632 | 0.16033 | 0.15 | 0.165 | 0.12093 | 1
$ | 2017-03-07 | 12:34 | 42801.5233 | Ascend | RecMode false, PID On, Ret'g, Open, Scend sub: Outside Band, depthNum = 24 | 4.06 | 79.1264 | 30 | 0.46875
$ | 2017-03-07 | 12:34 | 42801.5233 | Ascend | Vel PID Values | [17 empty] | 0.1 | 0.19 | 0.14968 | 0.004121 | 0.000709 | -7.2706 | -7.2706 | -14541 | 1
$ | 2017-03-07 | 12:34 | 42801.5233 | Ascend | SBE41 Message | [5 empty] | 3.87, 17.2969, 35.3538 | 3.87 | 4.7003 | 0.1613 | 0.19 | 0.17 | 0.12441 | 1
$ | 2017-03-07 | 12:34 | 42801.5233 | Ascend | Vel PID Values | [17 empty] | 0.1 | 0.14 | 0.1529 | 0.003219 | 0.000624 | -6.8067 | -6.8067 | -13613 | 1
$ | 2017-03-07 | 12:34 | 42801.5233 | Ascend | SBE41 Message | [5 empty] | 3.73, 17.2979, 35.3544 | 3.73 | 4.538 | 0.16178 | 0.14 | 0.165 | 0.12774 | 1
$ | 2017-03-07 | 12:34 | 42801.5234 | Ascend | Vel PID Values | [17 empty] | 0.1 | 0.17 | 0.15582 | 0.002919 | 0.000535 | -6.8002 | -6.8002 | -13600 | 1
$ | 2017-03-07 | 12:34 | 42801.5234 | Ascend | SBE41 Message | [5 empty] | 3.56, 17.2994, 35.3533 | 3.56 | 4.3764 | 0.16185 | 0.17 | 0.155 | 0.13093 | 1
$ | 2017-03-07 | 12:34 | 42801.5234 | Ascend | RecMode false, PID On, Ret'g, Open, Scend sub: Outside Band, depthNum = 24 | 3.56 | 78.0851 | 29.975 | 0.485
$ | 2017-03-07 | 12:34 | 42801.5234 | Ascend | Start Sampling Instruments
$ | 2017-03-07 | 12:34 | 42801.5234 | Ascend | Sending Optode Do Sample
$ | 2017-03-07 | 12:34 | 42801.5234 | Ascend | Sending Optode Wakeup
$ | 2017-03-07 | 12:34 | 42801.5234 | Ascend | Sending FLBB run command
$ | 2017-03-07 | 12:34 | 42801.5234 | Ascend | Vel PID Values | [17 empty] | 0.1 | 0.14 | 0.15796 | 0.002133 | 0.000442 | -6.3423 | -6.3423 | -12684 | 1
$ | 2017-03-07 | 12:34 | 42801.5234 | Ascend | SBE41 Message | [5 empty] | 3.42, 17.3002, 35.3527 | 3.42 | 4.214 | 0.16174 | 0.14 | 0.155 | 0.13397 | 1
$ | 2017-03-07 | 12:34 | 42801.5234 | Ascend | Vel PID Values | [17 empty] | 0.1 | 0.15 | 0.15957 | 0.001618 | 0.000347 | -6.0598 | -6.0598 | -12119 | 1
$ | 2017-03-07 | 12:34 | 42801.5234 | Ascend | SBE41 Message | [5 empty] | 3.27, 17.3001, 35.3527 | 3.27 | 4.05 | 0.16159 | 0.15 | 0.145 | 0.13687 | 1
$ | 2017-03-07 | 12:34 | 42801.5234 | Ascend | Vel PID Values | [17 empty] | 0.1 | 0.15 | 0.16074 | 0.001169 | 0.000249 | -5.7945 | -5.7945 | -11588 | 1
$ | 2017-03-07 | 12:34 | 42801.5234 | Ascend | SBE41 Message | [5 empty] | 3.12, 17.2997, 35.3527 | 3.12 | 3.8864 | 0.16133 | 0.15 | 0.15 | 0.13964 | 1
$ | 2017-03-07 | 12:34 | 42801.5234 | Ascend | Vel PID Values | [17 empty] | 0.1 | 0.16 | 0.16169 | 0.000946 | 0.000151 | -5.6919 | -5.6919 | -11383 | 1
$ | 2017-03-07 | 12:34 | 42801.5234 | Ascend | SBE41 Message | [5 empty] | 2.96, 17.2991, 35.3528 | 2.96 | 3.7262 | 0.16082 | 0.16 | 0.155 | 0.14222 | 1
$ | 2017-03-07 | 12:34 | 42801.5234 | Ascend | Optode Message | 2.96 | [26 empty] | 4330,2592,300.402,17.311,29.669,30.490,38.447,7.957,564.7,761.9,329.7
$ | 2017-03-07 | 12:34 | 42801.5234 | Ascend | Optode Message | 2.96 | [26 empty] | #
$ | 2017-03-07 | 12:34 | 42801.5234 | Ascend | Vel PID Values | [17 empty] | 0.1 | 0.14 | 0.16211 | 0.00042 | 5.1e-05 | -5.3046 | -5.3046 | -10609 | 1
$ | 2017-03-07 | 12:34 | 42801.5234 | Ascend | SBE41 Message | [5 empty] | 2.82, 17.2991, 35.3527 | 2.82 | 3.5706 | 0.15988 | 0.14 | 0.15 | 0.14465 | 1
$ | 2017-03-07 | 12:34 | 42801.5234 | Ascend | FLBB Message | 2.82 | [25 empty] | 99/99/99,99:99:99,695,50,700,109,541
$ | 2017-03-07 | 12:34 | 42801.5234 | Ascend | FLBB Message | 2.82
$ | 2017-03-07 | 12:34 | 42801.5234 | Ascend | FLBB Message | 2.82 | [25 empty] | Ser FLBB2K-3310
$ | 2017-03-07 | 12:34 | 42801.5234 | Ascend | FLBB Message | 2.82 | [25 empty] | Ver FLNTU 4.08
$ | 2017-03-07 | 12:34 | 42801.5234 | Ascend | FLBB Message | 2.82 | [25 empty] | Ave 20
$ | 2017-03-07 | 12:34 | 42801.5234 | Ascend | FLBB Message | 2.82 | [25 empty] | Pkt 1
$ | 2017-03-07 | 12:34 | 42801.5234 | Ascend | Vel PID Values | [17 empty] | 0.1 | 0.14 | 0.16209 | -1.8e-05 | -4.8e-05 | -4.9527 | -4.9527 | -9905 | 1
$ | 2017-03-07 | 12:34 | 42801.5234 | Ascend | SBE41 Message | [5 empty] | 2.68, 17.2988, 35.3537 | 2.68 | 3.4187 | 0.15852 | 0.14 | 0.14 | 0.14689 | 1
$ | 2017-03-07 | 12:34 | 42801.5234 | Ascend | RecMode false, PID On, Ret'g, Open, Scend sub: Outside Band, depthNum = 25 | 2.68 | 76.4545 | 30 | 0.40375
$ | 2017-03-07 | 12:34 | 42801.5234 | Ascend | RecMode false, PID On, Ret'g, Open, Scend sub: Outside Band, depthNum = 25 | 2.68 | 76.4545 | 30 | 0.40375
$ | 2017-03-07 | 12:34 | 42801.5234 | Ascend | Vel PID Values | [17 empty] | 0.1 | 0.16 | 0.16204 | -4.9e-05 | -0.000147 | -4.9241 | -4.9241 | -9848 | 1
$ | 2017-03-07 | 12:34 | 42801.5234 | Ascend | SBE41 Message | [5 empty] | 2.52, 17.2997, 35.3531 | 2.52 | 3.2682 | 0.15706 | 0.16 | 0.15 | 0.14893 | 1
$ | 2017-03-07 | 12:34 | 42801.5234 | Ascend | Vel PID Values | [17 empty] | 0.1 | 0.11 | 0.16115 | -0.000893 | -0.000245 | -4.1773 | -4.1773 | -8354 | 1
$ | 2017-03-07 | 12:34 | 42801.5234 | Ascend | SBE41 Message | [5 empty] | 2.41, 17.2999, 35.3530 | 2.41 | 3.1178 | 0.15567 | 0.11 | 0.135 | 0.15079 | 1
$ | 2017-03-07 | 12:34 | 42801.5235 | Ascend | Vel PID Values | [17 empty] | 0.1 | 0.17 | 0.16056 | -0.000587 | -0.000342 | -4.3754 | -4.3754 | -8750 | 1
$ | 2017-03-07 | 12:34 | 42801.5235 | Ascend | SBE41 Message | [5 empty] | 2.24, 17.2998, 35.3530 | 2.24 | 2.9684 | 0.15407 | 0.17 | 0.14 | 0.15245 | 1
$ | 2017-03-07 | 12:34 | 42801.5235 | Ascend | Vel PID Values | [17 empty] | 0.1 | 0.12 | 0.15942 | -0.001146 | -0.000437 | -3.8365 | -3.8365 | -7673 | 1
$ | 2017-03-07 | 12:34 | 42801.5235 | Ascend | SBE41 Message | [5 empty] | 2.12, 17.2999, 35.3531 | 2.12 | 2.8212 | 0.15199 | 0.12 | 0.145 | 0.15389 | 1
$ | 2017-03-07 | 12:34 | 42801.5235 | Ascend | PTH Message | [13 empty] | 806.3469 | 19.1583 | 20.7677 | 19.356
$ | 2017-03-07 | 12:34 | 42801.5235 | Ascend | Vel PID Values | [17 empty] | 0.1 | 0.15 | 0.15832 | -0.001094 | -0.00053 | -3.791 | -3.791 | -7582 | 1
$ | 2017-03-07 | 12:34 | 42801.5235 | Ascend | SBE41 Message | [5 empty] | 1.97, 17.3001, 35.3530 | 1.97 | 2.6767 | 0.14963 | 0.15 | 0.135 | 0.15518 | 1
$ | 2017-03-07 | 12:34 | 42801.5235 | Ascend | RecMode false, PID On, Ret'g, Open, Scend sub: Outside Band, depthNum = 25 | 1.97 | 74.9494 | 30.025 | 0.27625
$ | 2017-03-07 | 12:34 | 42801.5235 | Ascend | Start Sampling Instruments
$ | 2017-03-07 | 12:34 | 42801.5235 | Ascend | Sending Optode Do Sample
$ | 2017-03-07 | 12:34 | 42801.5235 | Ascend | Sending Optode Wakeup
$ | 2017-03-07 | 12:34 | 42801.5235 | Ascend | Sending FLBB run command
$ | 2017-03-07 | 12:34 | 42801.5235 | Ascend | Vel PID Values | [17 empty] | 0.1 | 0.12 | 0.1568 | -0.001525 | -0.000621 | -3.3243 | -3.3243 | -6648 | 1
$ | 2017-03-07 | 12:34 | 42801.5235 | Ascend | SBE41 Message | [5 empty] | 1.85, 17.3001, 35.3528 | 1.85 | 2.5345 | 0.1474 | 0.12 | 0.135 | 0.15629 | 1
$ | 2017-03-07 | 12:34 | 42801.5235 | Ascend | Vel PID Values | [17 empty] | 0.1 | 0.14 | 0.15527 | -0.001525 | -0.00071 | -3.2021 | -3.2021 | -6404 | 1
$ | 2017-03-07 | 12:34 | 42801.5235 | Ascend | SBE41 Message | [5 empty] | 1.71, 17.3001, 35.3528 | 1.71 | 2.3937 | 0.14558 | 0.14 | 0.13 | 0.15716 | 1
$ | 2017-03-07 | 12:34 | 42801.5235 | Ascend | Vel PID Values | [17 empty] | 0.1 | 0.13 | 0.15361 | -0.001664 | -0.000795 | -2.9577 | -2.9577 | -5915 | 1
$ | 2017-03-07 | 12:34 | 42801.5235 | Ascend | SBE41 Message | [5 empty] | 1.58, 17.3001, 35.3528 | 1.58 | 2.2537 | 0.14409 | 0.13 | 0.135 | 0.15785 | 1
$ | 2017-03-07 | 12:34 | 42801.5235 | Ascend | Optode Message | 1.58 | [26 empty] | 4330,2592,300.309,17.314,29.671,30.492,38.446,7.954,565.6,762.2,329.7
$ | 2017-03-07 | 12:34 | 42801.5235 | Ascend | Optode Message | 1.58 | [26 empty] | #
$ | 2017-03-07 | 12:34 | 42801.5235 | Ascend | RecMode false, PID On, Ret'g, Open, Scend sub: Outside Band, depthNum = 26 | 1.58 | 74.3405 | 30.025 | 0.2725
$ | 2017-03-07 | 12:34 | 42801.5235 | Ascend | Vel PID Values | [17 empty] | 0.1 | 0.11 | 0.15153 | -0.002079 | -0.000878 | -2.4596 | -2.4596 | -4919 | 1
$ | 2017-03-07 | 12:34 | 42801.5235 | Ascend | SBE41 Message | [5 empty] | 1.47, 17.2999, 35.3530 | 1.47 | 2.1153 | 0.1426 | 0.11 | 0.12 | 0.15838 | 1
$ | 2017-03-07 | 12:34 | 42801.5235 | Ascend | FLBB Message | 1.47 | [25 empty] | 99/99/99,99:99:99,695,51,700,107,541
$ | 2017-03-07 | 12:34 | 42801.5235 | Ascend | FLBB Message | 1.47
$ | 2017-03-07 | 12:34 | 42801.5235 | Ascend | FLBB Message | 1.47 | [25 empty] | Ser FLBB2K-3310
$ | 2017-03-07 | 12:34 | 42801.5235 | Ascend | FLBB Message | 1.47 | [25 empty] | Ver FLNTU 4.08
$ | 2017-03-07 | 12:34 | 42801.5235 | Ascend | FLBB Message | 1.47 | [25 empty] | Ave 20
$ | 2017-03-07 | 12:34 | 42801.5235 | Ascend | FLBB Message | 1.47 | [25 empty] | Pkt 1
$ | 2017-03-07 | 12:34 | 42801.5235 | Ascend | Vel PID Values | [17 empty] | 0.1 | 0.15 | 0.1498 | -0.001729 | -0.000958 | -2.6013 | -2.6013 | -5202 | 1
$ | 2017-03-07 | 12:34 | 42801.5235 | Ascend | SBE41 Message | [5 empty] | 1.32, 17.2999, 35.3530 | 1.32 | 1.9793 | 0.14082 | 0.15 | 0.13 | 0.15868 | 1
$ | 2017-03-07 | 12:34 | 42801.5235 | Ascend | Vel PID Values | [17 empty] | 0.1 | 0.12 | 0.14789 | -0.001906 | -0.001034 | -2.3076 | -2.3076 | -4615 | 1
$ | 2017-03-07 | 12:34 | 42801.5235 | Ascend | SBE41 Message | [5 empty] | 1.20, 17.2995, 35.3537 | 1.2 | 1.8459 | 0.13883 | 0.12 | 0.135 | 0.15883 | 1
$ | 2017-03-07 | 12:34 | 42801.5236 | Ascend | RecMode false, PID On, Ret'g, Open, Scend sub: Outside Band, depthNum = 26 | 1.2 | 73.9143 | 30.025 | 0.24875
$ | 2017-03-07 | 12:34 | 42801.5236 | Ascend | Sending SBE41 stopProfile
$ | 2017-03-07 | 12:34 | 42801.5236 | Ascend | Vel PID Values | [17 empty] | 0.1 | 0.11 | 0.14571 | -0.002183 | -0.001107 | -1.911 | -1.911 | -3821 | 1
$ | 2017-03-07 | 12:34 | 42801.5236 | Ascend | SBE41 Message | [5 empty] | 1.09, 17.2999, 35.3535 | 1.09 | 1.715 | 0.13683 | 0.11 | 0.115 | 0.15882 | 1
$ | 2017-03-07 | 12:34 | 42801.5236 | Ascend | Vel PID Values | [17 empty] | 0.1 | 0.13 | 0.14366 | -0.002047 | -0.001177 | -1.8563 | -1.8563 | -3712 | 1
$ | 2017-03-07 | 12:34 | 42801.5236 | Ascend | SBE41 Message | [5 empty] | 0.96, 17.3002, 35.3517 | 0.96 | 1.5859 | 0.13492 | 0.13 | 0.12 | 0.15862 | 1
$ | 2017-03-07 | 12:34 | 42801.5236 | Ascend | Vel PID Values | [17 empty] | 0.1 | 0.11 | 0.14143 | -0.00223 | -0.001243 | -1.5318 | -1.5318 | -3063 | 1
$ | 2017-03-07 | 12:34 | 42801.5236 | Ascend | SBE41 Message | [5 empty] | 0.85, 17.2873, 35.3542 | 0.85 | 1.4579 | 0.13317 | 0.11 | 0.12 | 0.15823 | 1
$ | 2017-03-07 | 12:34 | 42801.5236 | Ascend | Sending SBE41 stopProfile
$ | 2017-03-07 | 12:34 | 42801.5236 | Ascend | Normal state exit
$ | 2017-03-07 | 12:34 | 42801.5236 | Ascend | RecMode false, PID On, Stopped, Open, Scend sub: Outside Band, depthNum = 26 | 0.85 | 73.6089 | 30.025 | 0.225
$ | 2017-03-07 | 12:34 | 42801.5236 | Init Profile | State Entry
$ | 2017-03-07 | 12:34 | 42801.5236 | Init Profile | Initializing SBE 41 LPF
$ | 2017-03-07 | 12:34 | 42801.5236 | Init Profile | Sending SBE41 stopProfile
$ | 2017-03-07 | 12:34 | 42801.5236 | Init Profile | Resetting SBE41 with qsr
$ | 2017-03-07 | 12:34 | 42801.5236 | Init Profile | Sending qsr command
$ | 2017-03-07 | 12:34 | 42801.5236 | Init Profile | Synching system time to GPS
$ | 2017-03-07 | 12:34 | 42801.5236 | Init Profile | Unparsed SBE41 Message | [5 empty] | profile stopped
$ | 2017-03-07 | 12:34 | 42801.5236 | Init Profile | Unparsed SBE41 Message | [5 empty] | S>stopprofile
$ | 2017-03-07 | 12:34 | 42801.5236 | Init Profile | Unparsed SBE41 Message | [5 empty] | S>stopprofile
$ | 2017-03-07 | 12:34 | 42801.5236 | Init Profile | Unparsed SBE41 Message | [5 empty] | S>qsr
$ | 2017-03-07 | 12:34 | 42801.5236 | Init Profile | Unparsed SBE41 Message | [5 empty] | powering down
$ | 2017-03-07 | 12:35 | 42801.5242 | Init Profile | Unparsed SBE41 Message | [5 empty] | S>SBE 41CP V 7.2.5
$ | 2017-03-07 | 12:35 | 42801.5242 | Init Profile | Normal state exit
$ | 2017-03-07 | 12:35 | 42801.5242 | Init Profile | RecMode false, PID Off, Stopped, Open, Scend sub: Outside Band, depthNum = 0 | 0.85 | 73.4801 | 30.05 | 0.1625
$ | 2017-03-07 | 12:35 | 42801.5242 | Surface Ops Set Bellows | State Entry
$ | 2017-03-07 | 12:35 | 42801.5242 | Surface Ops Set Bellows | Inflating bellows to Surface Ops position = 155.0 at 60000 cps
$ | 2017-03-07 | 12:35 | 42801.5242 | Surface Ops Set Bellows | RecMode false, PID Off, Ext'g, Open, Scend sub: Outside Band, depthNum = 0 | 0.85 | 73.4801 | 30.05 | 0.1625
$ | 2017-03-07 | 12:35 | 42801.5242 | Surface Ops Set Bellows | RecMode false, PID Off, Ext'g, Open, Scend sub: Outside Band, depthNum = 0 | 0.85 | 74.1342 | 29.825 | 1.535
$ | 2017-03-07 | 12:35 | 42801.5243 | Surface Ops Set Bellows | RecMode false, PID Off, Ext'g, Open, Scend sub: Outside Band, depthNum = 0 | 0.85 | 76.1573 | 29.825 | 1.54
$ | 2017-03-07 | 12:35 | 42801.5243 | Surface Ops Set Bellows | RecMode false, PID Off, Ext'g, Open, Scend sub: Outside Band, depthNum = 0 | 0.85 | 78.2693 | 29.825 | 1.515
$ | 2017-03-07 | 12:35 | 42801.5243 | Surface Ops Set Bellows | RecMode false, PID Off, Ext'g, Open, Scend sub: Outside Band, depthNum = 0 | 0.85 | 80.4618 | 29.825 | 1.4837
$ | 2017-03-07 | 12:35 | 42801.5244 | Surface Ops Set Bellows | RecMode false, PID Off, Ext'g, Open, Scend sub: Outside Band, depthNum = 0 | 0.85 | 82.711 | 29.825 | 1.4788
$ | 2017-03-07 | 12:35 | 42801.5244 | Surface Ops Set Bellows | RecMode false, PID Off, Ext'g, Open, Scend sub: Outside Band, depthNum = 0 | 0.85 | 85.0683 | 29.825 | 1.46
$ | 2017-03-07 | 12:35 | 42801.5244 | Surface Ops Set Bellows | RecMode false, PID Off, Ext'g, Open, Scend sub: Outside Band, depthNum = 0 | 0.85 | 87.3741 | 29.825 | 1.495
$ | 2017-03-07 | 12:35 | 42801.5245 | Surface Ops Set Bellows | RecMode false, PID Off, Ext'g, Open, Scend sub: Outside Band, depthNum = 0 | 0.85 | 89.5908 | 29.825 | 1.45
$ | 2017-03-07 | 12:35 | 42801.5245 | Surface Ops Set Bellows | RecMode false, PID Off, Ext'g, Open, Scend sub: Outside Band, depthNum = 0 | 0.85 | 91.7824 | 29.825 | 1.4487
$ | 2017-03-07 | 12:35 | 42801.5245 | Surface Ops Set Bellows | RecMode false, PID Off, Ext'g, Open, Scend sub: Outside Band, depthNum = 0 | 0.85 | 94.0048 | 29.825 | 1.4487
$ | 2017-03-07 | 12:35 | 42801.5246 | Surface Ops Set Bellows | RecMode false, PID Off, Ext'g, Open, Scend sub: Outside Band, depthNum = 0 | 0.85 | 96.279 | 29.825 | 1.4512
$ | 2017-03-07 | 12:35 | 42801.5246 | Surface Ops Set Bellows | RecMode false, PID Off, Ext'g, Open, Scend sub: Outside Band, depthNum = 0 | 0.85 | 98.5217 | 29.825 | 1.4463
$ | 2017-03-07 | 12:35 | 42801.5246 | Surface Ops Set Bellows | RecMode false, PID Off, Ext'g, Open, Scend sub: Outside Band, depthNum = 0 | 0.85 | 100.7223 | 29.825 | 1.4363
$ | 2017-03-07 | 12:36 | 42801.5247 | Surface Ops Set Bellows | PTH Message | [13 empty] | 807.7524 | 19.0583 | 20.5388 | 19.356
$ | 2017-03-07 | 12:36 | 42801.5247 | Surface Ops Set Bellows | RecMode false, PID Off, Ext'g, Open, Scend sub: Outside Band, depthNum = 0 | 0.85 | 103.0191 | 29.825 | 1.435
$ | 2017-03-07 | 12:36 | 42801.5247 | Surface Ops Set Bellows | RecMode false, PID Off, Ext'g, Open, Scend sub: Outside Band, depthNum = 0 | 0.85 | 105.1456 | 29.825 | 1.4287
$ | 2017-03-07 | 12:36 | 42801.5248 | Surface Ops Set Bellows | RecMode false, PID Off, Ext'g, Open, Scend sub: Outside Band, depthNum = 0 | 0.85 | 107.3586 | 29.825 | 1.4225
$ | 2017-03-07 | 12:36 | 42801.5248 | Surface Ops Set Bellows | RecMode false, PID Off, Ext'g, Open, Scend sub: Outside Band, depthNum = 0 | 0.85 | 109.4957 | 29.825 | 1.4187
$ | 2017-03-07 | 12:36 | 42801.5248 | Surface Ops Set Bellows | RecMode false, PID Off, Ext'g, Open, Scend sub: Outside Band, depthNum = 0 | 0.85 | 111.7314 | 29.825 | 1.4062
$ | 2017-03-07 | 12:36 | 42801.5249 | Surface Ops Set Bellows | RecMode false, PID Off, Ext'g, Open, Scend sub: Outside Band, depthNum = 0 | 0.85 | 113.9189 | 29.825 | 1.425
$ | 2017-03-07 | 12:36 | 42801.5249 | Surface Ops Set Bellows | RecMode false, PID Off, Ext'g, Open, Scend sub: Outside Band, depthNum = 0 | 0.85 | 116.0607 | 29.825 | 1.4125
$ | 2017-03-07 | 12:36 | 42801.5249 | Surface Ops Set Bellows | RecMode false, PID Off, Ext'g, Open, Scend sub: Outside Band, depthNum = 0 | 0.85 | 118.1835 | 29.825 | 1.4025
$ | 2017-03-07 | 12:36 | 42801.525 | Surface Ops Set Bellows | RecMode false, PID Off, Ext'g, Open, Scend sub: Outside Band, depthNum = 0 | 0.85 | 120.3518 | 29.825 | 1.4163
$ | 2017-03-07 | 12:36 | 42801.525 | Surface Ops Set Bellows | RecMode false, PID Off, Ext'g, Open, Scend sub: Outside Band, depthNum = 0 | 0.85 | 122.5001 | 29.825 | 1.4
$ | 2017-03-07 | 12:36 | 42801.525 | Surface Ops Set Bellows | RecMode false, PID Off, Ext'g, Open, Scend sub: Outside Band, depthNum = 0 | 0.85 | 124.841 | 29.825 | 1.4025
$ | 2017-03-07 | 12:36 | 42801.5251 | Surface Ops Set Bellows | RecMode false, PID Off, Ext'g, Open, Scend sub: Outside Band, depthNum = 0 | 0.85 | 127.0339 | 29.825 | 1.3975
$ | 2017-03-07 | 12:36 | 42801.5251 | Surface Ops Set Bellows | RecMode false, PID Off, Ext'g, Open, Scend sub: Outside Band, depthNum = 0 | 0.85 | 129.273 | 29.825 | 1.3862
$ | 2017-03-07 | 12:36 | 42801.5251 | Surface Ops Set Bellows | RecMode false, PID Off, Ext'g, Open, Scend sub: Outside Band, depthNum = 0 | 0.85 | 131.3625 | 29.825 | 1.4075
$ | 2017-03-07 | 12:36 | 42801.5252 | Surface Ops Set Bellows | RecMode false, PID Off, Ext'g, Open, Scend sub: Outside Band, depthNum = 0 | 0.85 | 133.4623 | 29.825 | 1.38
$ | 2017-03-07 | 12:36 | 42801.5252 | Surface Ops Set Bellows | RecMode false, PID Off, Ext'g, Open, Scend sub: Outside Band, depthNum = 0 | 0.85 | 135.7554 | 29.825 | 1.3962
$ | 2017-03-07 | 12:36 | 42801.5252 | Surface Ops Set Bellows | RecMode false, PID Off, Ext'g, Open, Scend sub: Outside Band, depthNum = 0 | 0.85 | 138.0102 | 29.825 | 1.3725
$ | 2017-03-07 | 12:36 | 42801.5253 | Surface Ops Set Bellows | RecMode false, PID Off, Ext'g, Open, Scend sub: Outside Band, depthNum = 0 | 0.85 | 140.2814 | 29.8 | 1.3975
$ | 2017-03-07 | 12:36 | 42801.5253 | Surface Ops Set Bellows | RecMode false, PID Off, Ext'g, Open, Scend sub: Outside Band, depthNum = 0 | 0.85 | 140.2814 | 29.8 | 1.3975
$ | 2017-03-07 | 12:37 | 42801.5254 | Surface Ops Set Bellows | PTH Message | [13 empty] | 788.2285 | 19.0833 | 20.2413 | 19.4311
$ | 2017-03-07 | 12:37 | 42801.5254 | Surface Ops Set Bellows | RecMode false, PID Off, Ext'g, Open, Scend sub: Outside Band, depthNum = 0 | 0.85 | 144.7635 | 29.8 | 1.3862
$ | 2017-03-07 | 12:37 | 42801.5254 | Surface Ops Set Bellows | RecMode false, PID Off, Ext'g, Open, Scend sub: Outside Band, depthNum = 0 | 0.85 | 144.7635 | 29.8 | 1.3862
$ | 2017-03-07 | 12:37 | 42801.5254 | Surface Ops Set Bellows | RecMode false, PID Off, Ext'g, Open, Scend sub: Outside Band, depthNum = 0 | 0.85 | 148.7987 | 29.8 | 1.3787
$ | 2017-03-07 | 12:37 | 42801.5255 | Surface Ops Set Bellows | RecMode false, PID Off, Ext'g, Open, Scend sub: Outside Band, depthNum = 0 | 0.85 | 150.7373 | 29.8 | 1.38
$ | 2017-03-07 | 12:37 | 42801.5255 | Surface Ops Set Bellows | RecMode false, PID Off, Ext'g, Open, Scend sub: Outside Band, depthNum = 0 | 0.85 | 152.8947 | 29.825 | 1.3625
$ | 2017-03-07 | 12:37 | 42801.5255 | Surface Ops Set Bellows | RecMode false, PID Off, Ext'g, Open, Scend sub: Outside Band, depthNum = 0 | 0.85 | 155.056 | 29.8 | 1.3713
$ | 2017-03-07 | 12:37 | 42801.5256 | Surface Ops Set Bellows | Normal state exit
$ | 2017-03-07 | 12:37 | 42801.5256 | Surface Ops Set Bellows | RecMode false, PID Off, Stopped, Open, Scend sub: Outside Band, depthNum = 0 | 0.85 | 157.1556 | 29.8 | 1.3638
$ | 2017-03-07 | 12:37 | 42801.5256 | Dump CP Data | State Entry
$ | 2017-03-07 | 12:37 | 42801.5256 | Dump CP Data | Starting valve close
$ | 2017-03-07 | 12:37 | 42801.5256 | Dump CP Data | Didn't get CR/LF response, trying again
$ | 2017-03-07 | 12:37 | 42801.5256 | Dump CP Data | RecMode false, PID Off, Stopped, Open, Scend sub: Outside Band, depthNum = 0 | 0.85 | 157.531 | 30 | 0.1925
$ | 2017-03-07 | 12:37 | 42801.5256 | Dump CP Data | Didn't get CR/LF response, trying again
$ | 2017-03-07 | 12:37 | 42801.5256 | Dump CP Data | Unparsed SBE41 Message | [5 empty] | S>SBE 41CP V 7.2.5
$ | 2017-03-07 | 12:37 | 42801.5256 | Dump CP Data | RecMode false, PID Off, Stopped, Closed, Scend sub: Outside Band, depthNum = 0 | 0.85 | 157.5545 | 30 | 0.1525
$ | 2017-03-07 | 12:37 | 42801.5257 | Dump CP Data | Got CR/LF response
$ | 2017-03-07 | 12:37 | 42801.5257 | Dump CP Data | RecMode false, PID Off, Stopped, Closed, Scend sub: Outside Band, depthNum = 0 | 0.85 | 157.5699 | 30.025 | 0.15125
$ | 2017-03-07 | 12:37 | 42801.5257 | Dump CP Data | Sending binaverage wait command
$ | 2017-03-07 | 12:37 | 42801.5257 | Dump CP Data | Sending binaverage
$ | 2017-03-07 | 12:37 | 42801.5257 | Dump CP Data | Trying again for binaverage response
$ | 2017-03-07 | 12:37 | 42801.5257 | Dump CP Data | Unparsed SBE41 Message | [5 empty] | S>binaverage
$ | 2017-03-07 | 12:37 | 42801.5257 | Dump CP Data | Unparsed SBE41 Message | [5 empty] | samples = 168, maxPress = 9.57
$ | 2017-03-07 | 12:37 | 42801.5257 | Dump CP Data | RecMode false, PID Off, Stopped, Closed, Scend sub: Outside Band, depthNum = 0 | 0.85 | 157.5812 | 30 | 0.15375
$ | 2017-03-07 | 12:37 | 42801.5257 | Dump CP Data | Sending binaverage wait command
$ | 2017-03-07 | 12:37 | 42801.5257 | Dump CP Data | Trying again for binaverage response
$ | 2017-03-07 | 12:37 | 42801.5257 | Dump CP Data | RecMode false, PID Off, Stopped, Closed, Scend sub: Outside Band, depthNum = 0 | 0.85 | 157.5858 | 30.025 | 0.1525
$ | 2017-03-07 | 12:37 | 42801.5258 | Dump CP Data | Sending binaverage wait command
$ | 2017-03-07 | 12:37 | 42801.5258 | Dump CP Data | Trying again for binaverage response
$ | 2017-03-07 | 12:37 | 42801.5258 | Dump CP Data | RecMode false, PID Off, Stopped, Closed, Scend sub: Outside Band, depthNum = 0 | 0.85 | 157.5893 | 30.025 | 0.15375
$ | 2017-03-07 | 12:37 | 42801.5258 | Dump CP Data | Sending binaverage wait command
$ | 2017-03-07 | 12:37 | 42801.5258 | Dump CP Data | Trying again for binaverage response
$ | 2017-03-07 | 12:37 | 42801.5258 | Dump CP Data | Unparsed SBE41 Message | [5 empty] | rd: 0
$ | 2017-03-07 | 12:37 | 42801.5258 | Dump CP Data | Unparsed SBE41 Message | [5 empty] | rd: 128
$ | 2017-03-07 | 12:37 | 42801.5258 | Dump CP Data | Unparsed SBE41 Message | [5 empty] | avg: 0
$ | 2017-03-07 | 12:37 | 42801.5258 | Dump CP Data | Unparsed SBE41 Message
$ | 2017-03-07 | 12:37 | 42801.5258 | Dump CP Data | Unparsed SBE41 Message | [5 empty] | done, nbins = 11
$ | 2017-03-07 | 12:37 | 42801.5258 | Dump CP Data | RecMode false, PID Off, Stopped, Closed, Scend sub: Outside Band, depthNum = 0 | 0.85 | 157.598 | 30.025 | 0.1525
$ | 2017-03-07 | 12:37 | 42801.5258 | Dump CP Data | Sending binaverage wait command
$ | 2017-03-07 | 12:37 | 42801.5258 | Dump CP Data | Got good binaverage response
$ | 2017-03-07 | 12:37 | 42801.5258 | Dump CP Data | RecMode false, PID Off, Stopped, Closed, Scend sub: Outside Band, depthNum = 0 | 0.85 | 157.6024 | 30.025 | 0.1525
$ | 2017-03-07 | 12:37 | 42801.5259 | Dump CP Data | Sending da wait command
$ | 2017-03-07 | 12:37 | 42801.5259 | Dump CP Data | Sending da command
$ | 2017-03-07 | 12:37 | 42801.5259 | Dump CP Data | Trying again for da response
$ | 2017-03-07 | 12:37 | 42801.5259 | Dump CP Data | Unparsed SBE41 Message | [5 empty] | S>da
$ | 2017-03-07 | 12:37 | 42801.5259 | Dump CP Data | Unparsed SBE41 Message | [5 empty] | 0.91, 17.2938, 35.3530, 2
$ | 2017-03-07 | 12:37 | 42801.5259 | Dump CP Data | Unparsed SBE41 Message | [5 empty] | 2.00, 17.2997, 35.3531, 15
$ | 2017-03-07 | 12:37 | 42801.5259 | Dump CP Data | Unparsed SBE41 Message | [5 empty] | 3.98, 17.2973, 35.3534, 12
$ | 2017-03-07 | 12:37 | 42801.5259 | Dump CP Data | Unparsed SBE41 Message | [5 empty] | 5.99, 17.2973, 35.3531, 13
$ | 2017-03-07 | 12:37 | 42801.5259 | Dump CP Data | Unparsed SBE41 Message | [5 empty] | 8.13, 17.2974, 35.3534, 19
$ | 2017-03-07 | 12:37 | 42801.5259 | Dump CP Data | Unparsed SBE41 Message | [5 empty] | 9.53, 17.2986, 35.3531, 107
$ | 2017-03-07 | 12:37 | 42801.5259 | Dump CP Data | Unparsed SBE41 Message | [5 empty] | 0.00, 0.0000, 0.0000, 0
$ | 2017-03-07 | 12:37 | 42801.5259 | Dump CP Data | Unparsed SBE41 Message | [5 empty] | 0.00, 0.0000, 0.0000, 0
$ | 2017-03-07 | 12:37 | 42801.5259 | Dump CP Data | Unparsed SBE41 Message | [5 empty] | 0.00, 0.0000, 0.0000, 0
$ | 2017-03-07 | 12:37 | 42801.5259 | Dump CP Data | Unparsed SBE41 Message | [5 empty] | 0.00, 0.0000, 0.0000, 0
$ | 2017-03-07 | 12:37 | 42801.5259 | Dump CP Data | Unparsed SBE41 Message | [5 empty] | 0.00, 0.0000, 0.0000, 0
$ | 2017-03-07 | 12:37 | 42801.5259 | Dump CP Data | Unparsed SBE41 Message | [5 empty] | upload complete
$ | 2017-03-07 | 12:37 | 42801.5259 | Dump CP Data | RecMode false, PID Off, Stopped, Closed, Scend sub: Outside Band, depthNum = 0 | 0.85 | 157.6018 | 30.025 | 0.155
$ | 2017-03-07 | 12:37 | 42801.5259 | Dump CP Data | Sending da wait command
$ | 2017-03-07 | 12:37 | 42801.5259 | Dump CP Data | Good da response; Upload sucessful
$ | 2017-03-07 | 12:37 | 42801.5259 | Dump CP Data | RecMode false, PID Off, Stopped, Closed, Scend sub: Outside Band, depthNum = 0 | 0.85 | 157.6064 | 30.025 | 0.15125
$ | 2017-03-07 | 12:37 | 42801.526 | Dump CP Data | Sending dah wait command
$ | 2017-03-07 | 12:37 | 42801.526 | Dump CP Data | Sending dah command
$ | 2017-03-07 | 12:37 | 42801.526 | Dump CP Data | Trying again for dah response
$ | 2017-03-07 | 12:37 | 42801.526 | Dump CP Data | Unparsed SBE41 Message | [5 empty] | S>dah
$ | 2017-03-07 | 12:37 | 42801.526 | Dump CP Data | Unparsed SBE41 Message | [5 empty] | 0009438E8A1902
$ | 2017-03-07 | 12:37 | 42801.526 | Dump CP Data | Unparsed SBE41 Message | [5 empty] | 001443948A190F
$ | 2017-03-07 | 12:37 | 42801.526 | Dump CP Data | Unparsed SBE41 Message | [5 empty] | 002843918A190C
$ | 2017-03-07 | 12:37 | 42801.526 | Dump CP Data | Unparsed SBE41 Message | [5 empty] | 003C43918A190D
$ | 2017-03-07 | 12:37 | 42801.526 | Dump CP Data | Unparsed SBE41 Message | [5 empty] | 005143918A1913
$ | 2017-03-07 | 12:37 | 42801.526 | Dump CP Data | Unparsed SBE41 Message | [5 empty] | 005F43938A196B
$ | 2017-03-07 | 12:37 | 42801.526 | Dump CP Data | Unparsed SBE41 Message | [5 empty] | 0
$ | 2017-03-07 | 12:37 | 42801.526 | Dump CP Data | Unparsed SBE41 Message | [5 empty] | 0
$ | 2017-03-07 | 12:37 | 42801.526 | Dump CP Data | Unparsed SBE41 Message | [5 empty] | 0
$ | 2017-03-07 | 12:37 | 42801.526 | Dump CP Data | Unparsed SBE41 Message | [5 empty] | 0
$ | 2017-03-07 | 12:37 | 42801.526 | Dump CP Data | Unparsed SBE41 Message | [5 empty] | 0
$ | 2017-03-07 | 12:37 | 42801.526 | Dump CP Data | Unparsed SBE41 Message | [5 empty] | upload complete
$ | 2017-03-07 | 12:37 | 42801.526 | Dump CP Data | RecMode false, PID Off, Stopped, Closed, Scend sub: Outside Band, depthNum = 0 | 0.85 | 157.6064 | 30.025 | 0.1525
$ | 2017-03-07 | 12:37 | 42801.526 | Dump CP Data | Sending dah wait command
$ | 2017-03-07 | 12:37 | 42801.526 | Dump CP Data | Good dah response; Upload sucessful
$ | 2017-03-07 | 12:37 | 42801.526 | Dump CP Data | RecMode false, PID Off, Stopped, Closed, Scend sub: Outside Band, depthNum = 0 | 0.85 | 157.6076 | 30.025 | 0.1525
$ | 2017-03-07 | 12:37 | 42801.526 | Dump CP Data | Calculated new PID Constant, h = 3
$ | 2017-03-07 | 12:37 | 42801.526 | Dump CP Data | Unparsed SBE41 Message | [5 empty] | S>
$ | 2017-03-07 | 12:37 | 42801.526 | Dump CP Data | Normal state exit
$ | 2017-03-07 | 12:37 | 42801.526 | Dump CP Data | RecMode false, PID Off, Stopped, Closed, Scend sub: Outside Band, depthNum = 0 | 0.85 | 157.6116 | 30.025 | 0.16625
$ | 2017-03-07 | 12:38 | 42801.5261 | Surface Ops | State Entry
$ | 2017-03-07 | 12:38 | 42801.5261 | Surface Ops | Starting valve close
$ | 2017-03-07 | 12:38 | 42801.5261 | Surface Ops | Sending Optode Do Sample
$ | 2017-03-07 | 12:38 | 42801.5261 | Surface Ops | Sending Optode Wakeup
$ | 2017-03-07 | 12:38 | 42801.5261 | Surface Ops | Uploading Data File name = \SD\2017-3-7T11-45-18Upload last file temporarily disabled
$ | 2017-03-07 | 12:38 | 42801.526 | Surface Ops | SBE41 Message | [5 empty] | 0.15 | 0.15 | 0.84999 | 0 | 0.23333 | 0.11667 | 0 | 3
$ | 2017-03-07 | 12:38 | 42801.5261 | Surface Ops | PTH Message | [13 empty] | 763.2449 | 19.25 | 20.1421 | 19.5705
$ | 2017-03-07 | 12:38 | 42801.5261 | Surface Ops | A3LA Message | [33 empty] | AT+SBDD2
$ | 2017-03-07 | 12:38 | 42801.5261 | Surface Ops | A3LA Message | [33 empty] | 0
$ | 2017-03-07 | 12:38 | 42801.5261 | Surface Ops | A3LA Message
$ | 2017-03-07 | 12:38 | 42801.5261 | Surface Ops | A3LA Message | [33 empty] | OK
$ | 2017-03-07 | 12:38 | 42801.5261 | Surface Ops | Optode Message | 0.15 | [26 empty] | %!4330,2592,300.340,17.315,29.670,30.491,38.447,7.956,566.5,762.4,329.6
$ | 2017-03-07 | 12:38 | 42801.5261 | Surface Ops | Optode Message | 0.15 | [26 empty] | #
$ | 2017-03-07 | 12:38 | 42801.5261 | Surface Ops | SBE41 Message | [5 empty] | 1.26 | 1.26 | 0.84852 | -1.7e-05 | -0.37 | -0.068333 | 3e-06 | 3
$ | 2017-03-07 | 12:38 | 42801.5261 | Surface Ops | RecMode false, PID Off, Stopped, Closed, Scend sub: Outside Band, depthNum = 0 | 1.26 | 157.6124 | 30.025 | 0.17
$ | 2017-03-07 | 12:38 | 42801.5261 | Surface Ops | RecMode false, PID Off, Stopped, Closed, Scend sub: Outside Band, depthNum = 0 | 1.26 | 157.6096 | 30.025 | 0.1525
$ | 2017-03-07 | 12:38 | 42801.5261 | Surface Ops | SBE41 Message | [5 empty] | 0.15 | 0.15 | 0.83405 | -0.000129 | 0.37 | 0 | 2.5e-05 | 3
$ | 2017-03-07 | 12:38 | 42801.5261 | Surface Ops | A3LA Message | [33 empty] | AT+CREG?
$ | 2017-03-07 | 12:38 | 42801.5261 | Surface Ops | A3LA Message | [33 empty] | +CREG:000,001
$ | 2017-03-07 | 12:38 | 42801.5261 | Surface Ops | A3LA Message
$ | 2017-03-07 | 12:38 | 42801.5261 | Surface Ops | A3LA Message | [33 empty] | OK
$ | 2017-03-07 | 12:38 | 42801.5261 | Surface Ops | RecMode false, PID Off, Stopped, Closed, Scend sub: Outside Band, depthNum = 0 | 0.15 | 157.6126 | 30.025 | 0.15375
$ | 2017-03-07 | 12:38 | 42801.5261 | Surface Ops | SBE41 Message | [5 empty] | 0.14 | 0.14 | 0.78687 | -5e-05 | 0.003333 | 0.18667 | 8.6e-05 | 3
$ | 2017-03-07 | 12:38 | 42801.5262 | Surface Ops | RecMode false, PID Off, Stopped, Closed, Scend sub: Outside Band, depthNum = 0 | 0.14 | 157.6122 | 30.025 | 0.1525
$ | 2017-03-07 | 12:38 | 42801.5262 | Surface Ops | Sending PUBX,00
$ | 2017-03-07 | 12:38 | 42801.5262 | Surface Ops | SBE41 Message | [5 empty] | 0.15 | 0.15 | 0.71537 | 0.001575 | -0.003333 | 0 | 0.000184 | 3
$ | 2017-03-07 | 12:38 | 42801.5262 | Surface Ops | Lat,3648.15222,N,Lon,12147.28213,W,SVs,3
$ | 2017-03-07 | 12:38 | 42801.5262 | Surface Ops | EVK7 GPS Message | [32 empty] | UBX,00,123749.00,3648.15222,N,12147.28213,W,-11.788,NF,100,44,2.374,312.37,0.000,,2.36,1.00,1.12,3,0,0*2A
$ | 2017-03-07 | 12:38 | 42801.5262 | Surface Ops | SBE41 Message | [5 empty] | 0.81 | 0.81 | 0.64856 | 0.005763 | -0.22 | -0.11167 | 0.000298 | 3
$ | 2017-03-07 | 12:38 | 42801.5262 | Surface Ops | RecMode false, PID Off, Stopped, Closed, Scend sub: Outside Band, depthNum = 0 | 0.81 | 157.611 | 30.025 | 0.16875
$ | 2017-03-07 | 12:38 | 42801.5262 | Surface Ops | A3LA Message | [33 empty] | AT+CSQ
$ | 2017-03-07 | 12:38 | 42801.5262 | Surface Ops | A3LA Message | [33 empty] | +CSQ:0
$ | 2017-03-07 | 12:38 | 42801.5262 | Surface Ops | A3LA Message
$ | 2017-03-07 | 12:38 | 42801.5262 | Surface Ops | A3LA Message | [33 empty] | OK
$ | 2017-03-07 | 12:38 | 42801.5262 | Surface Ops | RecMode false, PID Off, Stopped, Closed, Scend sub: Outside Band, depthNum = 0 | 0.81 | 157.6163 | 30.025 | 0.17875
$ | 2017-03-07 | 12:38 | 42801.5263 | Surface Ops | SBE41 Message | [5 empty] | 0.14 | 0.14 | 0.56376 | 0.011226 | 0.22333 | 0.001667 | 0.000431 | 3
$ | 2017-03-07 | 12:38 | 42801.5263 | Surface Ops | RecMode false, PID Off, Stopped, Closed, Scend sub: Outside Band, depthNum = 0 | 0.14 | 157.6132 | 30.025 | 0.18125
$ | 2017-03-07 | 12:38 | 42801.5263 | Surface Ops | SBE41 Message | [5 empty] | 0.13 | 0.13 | 0.4327 | 0.016925 | 0.003333 | 0.11333 | 0.000602 | 3
$ | 2017-03-07 | 12:38 | 42801.5263 | Surface Ops | RecMode false, PID Off, Stopped, Closed, Scend sub: Outside Band, depthNum = 0 | 0.13 | 157.6126 | 30.025 | 0.16875
$ | 2017-03-07 | 12:38 | 42801.5263 | Surface Ops | Sent SBDWT Command
$ | 2017-03-07 | 12:38 | 42801.5263 | Surface Ops | SBE41 Message | [5 empty] | 0.14 | 0.14 | 0.32904 | 0.024 | -0.003333 | 0 | 0.000785 | 3
$ | 2017-03-07 | 12:38 | 42801.5263 | Surface Ops | A3LA Message | [33 empty] | AT+SBDWT
$ | 2017-03-07 | 12:38 | 42801.5263 | Surface Ops | A3LA Message | [33 empty] | READY
$ | 2017-03-07 | 12:38 | 42801.5263 | Surface Ops | RecMode false, PID Off, Stopped, Closed, Scend sub: Outside Band, depthNum = 0 | 0.14 | 157.6144 | 30.025 | 0.15375
$ | 2017-03-07 | 12:38 | 42801.5264 | Surface Ops | SBE41 Message | [5 empty] | 0.15 | 0.15 | 0.32202 | 0.030947 | -0.003333 | -0.003333 | 0.000934 | 3
$ | 2017-03-07 | 12:38 | 42801.5264 | Surface Ops | RecMode false, PID Off, Stopped, Closed, Scend sub: Outside Band, depthNum = 0 | 0.15 | 157.6141 | 30.025 | 0.1525
$ | 2017-03-07 | 12:38 | 42801.5264 | Surface Ops | Loaded SBDWT Buffer
$ | 2017-03-07 | 12:38 | 42801.5264 | Surface Ops | SBE41 Message | [5 empty] | 0.13 | 0.13 | 0.3392 | 0.032494 | 0.006667 | 0.001667 | 0.001047 | 3
$ | 2017-03-07 | 12:38 | 42801.5264 | Surface Ops | RecMode false, PID Off, Stopped, Closed, Scend sub: Outside Band, depthNum = 0 | 0.13 | 157.6169 | 30.025 | 0.16625
$ | 2017-03-07 | 12:38 | 42801.5264 | Surface Ops | SBE41 Message | [5 empty] | 0.23 | 0.23 | 0.29041 | 0.027174 | -0.033333 | -0.013333 | 0.001159 | 3
$ | 2017-03-07 | 12:38 | 42801.5265 | Surface Ops | RecMode false, PID Off, Stopped, Closed, Scend sub: Outside Band, depthNum = 0 | 0.23 | 157.6182 | 30.025 | 0.15375
$ | 2017-03-07 | 12:38 | 42801.5265 | Surface Ops | SBE41 Message | [5 empty] | 0.13 | 0.13 | 0.20672 | 0.019446 | 0.033333 | 0 | 0.001282 | 3
$ | 2017-03-07 | 12:38 | 42801.5265 | Surface Ops | RecMode false, PID Off, Stopped, Closed, Scend sub: Outside Band, depthNum = 0 | 0.13 | 157.618 | 30.025 | 0.15375
$ | 2017-03-07 | 12:38 | 42801.5265 | Surface Ops | SBE41 Message | [5 empty] | 0.14 | 0.14 | 0.15723 | 0.013555 | -0.003333 | 0.015 | 0.001402 | 3
$ | 2017-03-07 | 12:38 | 42801.5265 | Surface Ops | RecMode false, PID Off, Stopped, Closed, Scend sub: Outside Band, depthNum = 0 | 0.14 | 157.6179 | 30.025 | 0.15375
$ | 2017-03-07 | 12:38 | 42801.5265 | Surface Ops | SBE41 Message | [5 empty] | 0.15 | 0.15 | 0.15 | 0.011497 | -0.003333 | -0.003333 | 0.001508 | 3
$ | 2017-03-07 | 12:38 | 42801.5266 | Surface Ops | RecMode false, PID Off, Stopped, Closed, Scend sub: Outside Band, depthNum = 0 | 0.15 | 157.6185 | 30.025 | 0.15375
$ | 2017-03-07 | 12:38 | 42801.5266 | Surface Ops | SBE41 Message | [5 empty] | 0.14 | 0.14 | 0.15845 | 0.013349 | 0.003333 | 0 | 0.001598 | 3
$ | 2017-03-07 | 12:38 | 42801.5266 | Surface Ops | RecMode false, PID Off, Stopped, Closed, Scend sub: Outside Band, depthNum = 0 | 0.14 | 157.6177 | 30.025 | 0.1575
$ | 2017-03-07 | 12:38 | 42801.5266 | Surface Ops | SBE41 Message | [5 empty] | 0.15 | 0.15 | 0.16296 | 0.014921 | -0.003333 | 0 | 0.001675 | 3
$ | 2017-03-07 | 12:38 | 42801.5266 | Surface Ops | RecMode false, PID Off, Stopped, Closed, Scend sub: Outside Band, depthNum = 0 | 0.15 | 157.6176 | 30.025 | 0.15625
$ | 2017-03-07 | 12:38 | 42801.5266 | Surface Ops | SBE41 Message | [5 empty] | 0.15 | 0.15 | 0.15768 | 0.011432 | 0 | -0.001667 | 0.001744 | 3
$ | 2017-03-07 | 12:38 | 42801.5267 | Surface Ops | RecMode false, PID Off, Stopped, Closed, Scend sub: Outside Band, depthNum = 0 | 0.15 | 157.6187 | 30.025 | 0.155
$ | 2017-03-07 | 12:38 | 42801.5267 | Surface Ops | SBE41 Message | [5 empty] | 0.14 | 0.14 | 0.14923 | 0.004681 | 0.003333 | 0.001667 | 0.001808 | 3
$ | 2017-03-07 | 12:38 | 42801.5267 | Surface Ops | RecMode false, PID Off, Stopped, Closed, Scend sub: Outside Band, depthNum = 0 | 0.14 | 157.6229 | 30.025 | 0.15125
$ | 2017-03-07 | 12:38 | 42801.5267 | Surface Ops | SBE41 Message | [5 empty] | 0.12 | 0.12 | 0.1453 | 0.000258 | 0.006667 | 0.005 | 0.001866 | 3
$ | 2017-03-07 | 12:38 | 42801.5267 | Surface Ops | RecMode false, PID Off, Stopped, Closed, Scend sub: Outside Band, depthNum = 0 | 0.12 | 157.6207 | 30.025 | 0.15375
$ | 2017-03-07 | 12:39 | 42801.5267 | Surface Ops | SBE41 Message | [5 empty] | 0.14 | 0.14 | 0.14545 | -0.000197 | -0.006667 | 0 | 0.001919 | 3
$ | 2017-03-07 | 12:39 | 42801.5268 | Surface Ops | PTH Message | [13 empty] | 756.4492 | 19.3583 | 20.1192 | 19.6992
$ | 2017-03-07 | 12:39 | 42801.5268 | Surface Ops | RecMode false, PID Off, Stopped, Closed, Scend sub: Outside Band, depthNum = 0 | 0.14 | 157.6166 | 30.025 | 0.1525
$ | 2017-03-07 | 12:39 | 42801.5268 | Surface Ops | SBE41 Message | [5 empty] | 0.2 | 0.2 | 0.1457 | 0.000874 | -0.02 | -0.013333 | 0.001966 | 3
$ | 2017-03-07 | 12:39 | 42801.5268 | Surface Ops | RecMode false, PID Off, Stopped, Closed, Scend sub: Outside Band, depthNum = 0 | 0.2 | 157.6173 | 30.025 | 0.1875
$ | 2017-03-07 | 12:39 | 42801.5268 | Surface Ops | SBE41 Message | [5 empty] | 0.13 | 0.13 | 0.1435 | 0.001391 | 0.023333 | 0.001667 | 0.002011 | 3
$ | 2017-03-07 | 12:39 | 42801.5268 | Surface Ops | RecMode false, PID Off, Stopped, Closed, Scend sub: Outside Band, depthNum = 0 | 0.13 | 157.6191 | 30.025 | 0.1525
$ | 2017-03-07 | 12:39 | 42801.5268 | Surface Ops | SBE41 Message | [5 empty] | 0.16 | 0.16 | 0.1402 | 0.001104 | -0.01 | 0.006667 | 0.002052 | 3
$ | 2017-03-07 | 12:39 | 42801.5269 | Surface Ops | RecMode false, PID Off, Stopped, Closed, Scend sub: Outside Band, depthNum = 0 | 0.16 | 157.6208 | 30.025 | 0.1525
$ | 2017-03-07 | 12:39 | 42801.5269 | Surface Ops | SBE41 Message | [5 empty] | 0.14 | 0.14 | 0.14136 | 0.00065 | 0.006667 | -0.001667 | 0.002091 | 3
$ | 2017-03-07 | 12:39 | 42801.5269 | Surface Ops | RecMode false, PID Off, Stopped, Closed, Scend sub: Outside Band, depthNum = 0 | 0.14 | 157.6204 | 30.025 | 0.155
$ | 2017-03-07 | 12:39 | 42801.5269 | Surface Ops | SBE41 Message | [5 empty] | -0.47 | -0.47 | 0.14875 | 0.000448 | 0.20333 | 0.105 | 0.002126 | 3
$ | 2017-03-07 | 12:39 | 42801.5269 | Surface Ops | A3LA Message | [33 empty] | 2017-03-07T12:37:52Z,Lat,3648.15222,N,Lon,12147.28213,W,SVs,3,-,SQ,-1,MO Stat,-,,Mission TO,3.00:00:00,Park Time,00:05:00,Park P,100,Prof Num,34 of 100,Max P,-100.000,RecMode,False,BBVolts,30.025,Can P,763.245,Can Hum,20.142,,..,0009438E8A1902,001443948A190F,002843918A190C,003C43918A190D,005143918A1913,005F43938A196B,00000000000000,00000000000000,00000000000000,00000000000000,00000000000000,AT+SBDIX
$ | 2017-03-07 | 12:39 | 42801.5269 | Surface Ops | A3LA Message | [33 empty] | 0
$ | 2017-03-07 | 12:39 | 42801.5269 | Surface Ops | A3LA Message
$ | 2017-03-07 | 12:39 | 42801.5269 | Surface Ops | A3LA Message | [33 empty] | OK
$ | 2017-03-07 | 12:39 | 42801.5269 | Surface Ops | SBE41 Message | [5 empty] | 0.93 | 0.93 | 0.15397 | 0.000205 | -0.46667 | -0.13167 | 0.002159 | 3
$ | 2017-03-07 | 12:39 | 42801.5269 | Surface Ops | RecMode false, PID Off, Stopped, Closed, Scend sub: Outside Band, depthNum = 0 | 0.93 | 157.6191 | 30.025 | 0.155
$ | 2017-03-07 | 12:39 | 42801.527 | Surface Ops | RecMode false, PID Off, Stopped, Closed, Scend sub: Outside Band, depthNum = 0 | 0.93 | 157.6207 | 30.025 | 0.15375
$ | 2017-03-07 | 12:39 | 42801.527 | Surface Ops | SBE41 Message | [5 empty] | 0.14 | 0.14 | 0.14171 | -0.000445 | 0.26333 | -0.10167 | 0.002193 | 3
$ | 2017-03-07 | 12:39 | 42801.527 | Surface Ops | RecMode false, PID Off, Stopped, Closed, Scend sub: Outside Band, depthNum = 0 | 0.14 | 157.619 | 30.025 | 0.15375
$ | 2017-03-07 | 12:39 | 42801.527 | Surface Ops | SBE41 Message | [5 empty] | -0.09 | -0.09 | 0.10633 | -0.000901 | 0.076667 | 0.17 | 0.002234 | 3
$ | 2017-03-07 | 12:39 | 42801.527 | Surface Ops | RecMode false, PID Off, Stopped, Closed, Scend sub: Outside Band, depthNum = 0 | -0.09 | 157.6176 | 30.025 | 0.15375
$ | 2017-03-07 | 12:39 | 42801.5271 | Surface Ops | SBE41 Message | [5 empty] | 0.82 | 0.82 | 0.087288 | 0.000436 | -0.30333 | -0.11333 | 0.00228 | 3
$ | 2017-03-07 | 12:39 | 42801.5271 | Surface Ops | RecMode false, PID Off, Stopped, Closed, Scend sub: Outside Band, depthNum = 0 | 0.82 | 157.6197 | 30.025 | 0.15375
$ | 2017-03-07 | 12:39 | 42801.5271 | Surface Ops | SBE41 Message | [5 empty] | 0.03 | 0.03 | 0.13853 | 0.003539 | 0.26333 | -0.02 | 0.002317 | 3
$ | 2017-03-07 | 12:39 | 42801.5271 | Surface Ops | RecMode false, PID Off, Stopped, Closed, Scend sub: Outside Band, depthNum = 0 | 0.03 | 157.6138 | 30.025 | 0.1675
$ | 2017-03-07 | 12:39 | 42801.5271 | Surface Ops | SBE41 Message | [5 empty] | 0.03 | 0.03 | 0.22553 | 0.004578 | 0 | 0.13167 | 0.002338 | 3
$ | 2017-03-07 | 12:39 | 42801.5272 | Surface Ops | RecMode false, PID Off, Stopped, Closed, Scend sub: Outside Band, depthNum = 0 | 0.03 | 157.6171 | 30.025 | 0.155
$ | 2017-03-07 | 12:39 | 42801.5272 | Surface Ops | SBE41 Message | [5 empty] | 0.19 | 0.19 | 0.27086 | 0.000369 | -0.053333 | -0.026667 | 0.002353 | 3
$ | 2017-03-07 | 12:39 | 42801.5272 | Surface Ops | SBE41 Message | [5 empty] | -1.75 | -1.75 | 0.27885 | -0.007061 | 0.64667 | 0.29667 | 0.002373 | 3
$ | 2017-03-07 | 12:39 | 42801.5272 | Surface Ops | RecMode false, PID Off, Stopped, Closed, Scend sub: Outside Band, depthNum = 0 | -1.75 | 157.6165 | 30.025 | 0.15625
$ | 2017-03-07 | 12:39 | 42801.5272 | Surface Ops | RecMode false, PID Off, Stopped, Closed, Scend sub: Outside Band, depthNum = 0 | -1.75 | 157.6171 | 30.025 | 0.1525
$ | 2017-03-07 | 12:39 | 42801.5272 | Surface Ops | SBE41 Message | [5 empty] | 0.15 | 0.15 | 0.26506 | -0.013727 | -0.63333 | 0.006667 | 0.002405 | 3
$ | 2017-03-07 | 12:39 | 42801.5273 | Surface Ops | SBE41 Message | [5 empty] | -0.42 | -0.42 | 0.17465 | -0.016368 | 0.19 | -0.22167 | 0.002477 | 3
$ | 2017-03-07 | 12:39 | 42801.5273 | Surface Ops | RecMode false, PID Off, Stopped, Closed, Scend sub: Outside Band, depthNum = 0 | -0.42 | 157.6155 | 30.025 | 0.15375
$ | 2017-03-07 | 12:39 | 42801.5273 | Surface Ops | SBE41 Message | [5 empty] | 0.15 | 0.15 | -0.035653 | -0.011191 | -0.19 | 0 | 0.00265 | 3
$ | 2017-03-07 | 12:39 | 42801.5273 | Surface Ops | RecMode false, PID Off, Stopped, Closed, Scend sub: Outside Band, depthNum = 0 | 0.15 | 157.6161 | 30.025 | 0.16
$ | 2017-03-07 | 12:39 | 42801.5273 | Surface Ops | SBE41 Message | [5 empty] | 0.14 | 0.14 | -0.30517 | 0.004392 | 0.003333 | -0.093333 | 0.003028 | 3
$ | 2017-03-07 | 12:39 | 42801.5273 | Surface Ops | RecMode false, PID Off, Stopped, Closed, Scend sub: Outside Band, depthNum = 0 | 0.14 | 157.6153 | 30.025 | 0.155
$ | 2017-03-07 | 12:39 | 42801.5274 | Surface Ops | SBE41 Message | [5 empty] | 0.14 | 0.14 | -0.46682 | 0.02811 | 0 | 0.001667 | 0.003867 | 3
$ | 2017-03-07 | 12:39 | 42801.5274 | Surface Ops | RecMode false, PID Off, Stopped, Closed, Scend sub: Outside Band, depthNum = 0 | 0.14 | 157.6155 | 30.025 | 0.15125
$ | 2017-03-07 | 12:39 | 42801.5274 | Surface Ops | SBE41 Message | [5 empty] | 0.15 | 0.15 | -0.40746 | 0.051254 | -0.003333 | -0.001667 | 0.006876 | 3
$ | 2017-03-07 | 12:39 | 42801.5274 | Surface Ops | RecMode false, PID Off, Stopped, Closed, Scend sub: Outside Band, depthNum = 0 | 0.15 | 157.6165 | 30.025 | 0.15125
$ | 2017-03-07 | 12:40 | 42801.5274 | Surface Ops | SBE41 Message | [5 empty] | 0.11 | 0.11 | -0.21076 | 0.060898 | 0.013333 | 0.005 | 0.006653 | 3
$ | 2017-03-07 | 12:40 | 42801.5274 | Surface Ops | RecMode false, PID Off, Stopped, Closed, Scend sub: Outside Band, depthNum = 0 | 0.11 | 157.6184 | 30.025 | 0.15125
$ | 2017-03-07 | 12:40 | 42801.5275 | Surface Ops | PTH Message | [13 empty] | 756.0349 | 19.3333 | 20.1192 | 19.7207
$ | 2017-03-07 | 12:40 | 42801.5275 | Surface Ops | SBE41 Message | [5 empty] | 0.14 | 0.14 | -0.027715 | 0.047758 | -0.01 | 0.001667 | 0.006141 | 3
$ | 2017-03-07 | 12:40 | 42801.5275 | Surface Ops | RecMode false, PID Off, Stopped, Closed, Scend sub: Outside Band, depthNum = 0 | 0.14 | 157.615 | 30.025 | 0.17875
$ | 2017-03-07 | 12:40 | 42801.5275 | Surface Ops | SBE41 Message | [5 empty] | 0.14 | 0.14 | 0.081613 | 0.014988 | 0 | -0.005 | 0.005461 | 3
$ | 2017-03-07 | 12:40 | 42801.5275 | Surface Ops | RecMode false, PID Off, Stopped, Closed, Scend sub: Outside Band, depthNum = 0 | 0.14 | 157.615 | 30.025 | 0.17875
$ | 2017-03-07 | 12:40 | 42801.5275 | Surface Ops | SBE41 Message | [5 empty] | 0.15 | 0.15 | 0.12677 | -0.021911 | -0.003333 | -0.001667 | 0.004738 | 3
$ | 2017-03-07 | 12:40 | 42801.5275 | Surface Ops | RecMode false, PID Off, Stopped, Closed, Scend sub: Outside Band, depthNum = 0 | 0.15 | 157.6162 | 30.025 | 0.16625
$ | 2017-03-07 | 12:40 | 42801.5276 | Surface Ops | SBE41 Message | [5 empty] | 0.14 | 0.14 | 0.13521 | -0.045069 | 0.003333 | 0 | 0.004056 | 3
$ | 2017-03-07 | 12:40 | 42801.5276 | Surface Ops | RecMode false, PID Off, Stopped, Closed, Scend sub: Outside Band, depthNum = 0 | 0.14 | 157.6162 | 30.025 | 0.16625
$ | 2017-03-07 | 12:40 | 42801.5276 | Surface Ops | SBE41 Message | [5 empty] | 0.15 | 0.15 | 0.13377 | -0.046042 | -0.003333 | 0 | 0.003425 | 3
$ | 2017-03-07 | 12:40 | 42801.5276 | Surface Ops | RecMode false, PID Off, Stopped, Closed, Scend sub: Outside Band, depthNum = 0 | 0.15 | 157.6027 | 29.975 | 0.175
$ | 2017-03-07 | 12:40 | 42801.5276 | Surface Ops | SBE41 Message | [5 empty] | 2.8 | 2.8 | 0.13531 | -0.031283 | -0.88333 | -0.44333 | 0.002869 | 3
$ | 2017-03-07 | 12:40 | 42801.5276 | Surface Ops | RecMode false, PID Off, Stopped, Closed, Scend sub: Outside Band, depthNum = 0 | 2.8 | 157.6115 | 30.025 | 0.18125
$ | 2017-03-07 | 12:40 | 42801.5277 | Surface Ops | SBE41 Message | [5 empty] | 15.36 | 15.36 | 0.14544 | -0.014686 | -4.1867 | -2.535 | 0.002441 | 3
$ | 2017-03-07 | 12:40 | 42801.5277 | Surface Ops | RecMode false, PID Off, Stopped, Closed, Scend sub: Outside Band, depthNum = 0 | 15.36 | 157.5021 | 30.025 | 0.155
$ | 2017-03-07 | 12:40 | 42801.5277 | Surface Ops | SBE41 Message | [5 empty] | 0.13 | 0.13 | 0.23934 | -0.003801 | 5.0767 | 0.445 | 0.002014 | 3
$ | 2017-03-07 | 12:40 | 42801.5277 | Surface Ops | RecMode false, PID Off, Stopped, Closed, Scend sub: Outside Band, depthNum = 0 | 0.13 | 157.6103 | 29.975 | 0.1625
$ | 2017-03-07 | 12:40 | 42801.5277 | Surface Ops | A3LA Message | [33 empty] | AT+SBDIX
$ | 2017-03-07 | 12:40 | 42801.5277 | Surface Ops | A3LA Message | [33 empty] | +SBDIX: 0, 6, 0, 0, 0, 0
$ | 2017-03-07 | 12:40 | 42801.5278 | Surface Ops | SBDIX Response: +SBDIX: 0, 6, 0, 0, 0, 0 sbdixMOStatus = 0 sbdixMTStatus = 0 sbdixMTQueued = 0
$ | 2017-03-07 | 12:40 | 42801.5277 | Surface Ops | A3LA Message
$ | 2017-03-07 | 12:40 | 42801.5277 | Surface Ops | A3LA Message | [33 empty] | OK
$ | 2017-03-07 | 12:40 | 42801.5277 | Surface Ops | SBE41 Message | [5 empty] | 0.14 | 0.14 | 0.78158 | 0.002536 | -0.003333 | 2.5367 | 0.000929 | 3
$ | 2017-03-07 | 12:40 | 42801.5278 | Surface Ops | RecMode false, PID Off, Stopped, Closed, Scend sub: Outside Band, depthNum = 0 | 0.14 | 157.6136 | 30.025 | 0.15875
$ | 2017-03-07 | 12:40 | 42801.5278 | Surface Ops | Exiting sendSBDIX sbdiTryNum:2 MOStatus:0 MTQueued0
$ | 2017-03-07 | 12:40 | 42801.5278 | Surface Ops | SBE41 Message | [5 empty] | 0.12 | 0.12 | 2.299 | -0.004264 | 0.006667 | 0.001667 | -0.002 | 3
$ | 2017-03-07 | 12:40 | 42801.5278 | Surface Ops | RecMode false, PID Off, Stopped, Closed, Scend sub: Outside Band, depthNum = 0 | 0.12 | 157.615 | 30.025 | 0.1525
$ | 2017-03-07 | 12:40 | 42801.5278 | Surface Ops | Sending FLBB run command
$ | 2017-03-07 | 12:40 | 42801.5278 | Surface Ops | Sending Optode Do Sample
$ | 2017-03-07 | 12:40 | 42801.5278 | Surface Ops | Sending Optode Wakeup
$ | 2017-03-07 | 12:40 | 42801.5278 | Surface Ops | Sending FLBB run command
$ | 2017-03-07 | 12:40 | 42801.5278 | Surface Ops | SBE41 Message | [5 empty] | 0.14 | 0.14 | 4.3562 | -0.063591 | -0.006667 | 0 | -0.007253 | 3
$ | 2017-03-07 | 12:40 | 42801.5278 | Surface Ops | Normal state exit
$ | 2017-03-07 | 12:40 | 42801.5278 | Surface Ops | Closing old engr log file: \SD\2017-3-7T12-15-52