## 2016-10-11T21-20-49
$ | Date | Time | State | Comment | Pressure | Bel Pos | Batt Volt | CTD Temp | CTD Sal | LPS331 Press | LPS311 Temp | SHT21 Humid | SHT21 Temp | FLBB | Topt | Tphase | Rphase | NO3 | pH | Raw Press | LPF Press | LPF Vel | Diff Vel | Diff 2 Vel | Slope of LPF Press. | CTD Sample Period | PID SP | PID PV | PID Y1 | PID Y2 | PID I | PID v | PID u | PID uCPS | PID h | Batt Amps | 12V Amps | 3.3V Amps | Debug | GPS | Irid Modem
$ | 2016-10-11 | 21:21 | SM Not Running | Reset Controller Status Register Value = 65536
$ | 2016-10-11 | 21:21 | SM Not Running | File Name = \SD\2016-10-11T21-20-49
$ | 2016-10-11 | 21:21 | SM Not Running | Volume Total Size: 15923150848
$ | 2016-10-11 | 21:21 | SM Not Running | Volume Free Space: 15688073216
$ | 2016-10-11 | 21:21 | SM Not Running | PlatVel PID K = 80
$ | 2016-10-11 | 21:21 | SM Not Running | PlatVel PID Ti = 50000
$ | 2016-10-11 | 21:21 | SM Not Running | PlatVel PID Td = 10
$ | 2016-10-11 | 21:21 | SM Not Running | PlatVel PID Tf = 10
$ | 2016-10-11 | 21:21 | SM Not Running | PlatVel PID Tt = 100
$ | 2016-10-11 | 21:21 | SM Not Running | PlatVel PID B = 1
$ | 2016-10-11 | 21:21 | SM Not Running | PlatVel PID uLow = -41.666666666666664
$ | 2016-10-11 | 21:21 | SM Not Running | PlatVel PID uHigh = 41.666666666666664
$ | 2016-10-11 | 21:21 | SM Not Running | PlatVel PID h = 3
$ | 2016-10-11 | 21:21 | SM Not Running | Engr Logger Initialized
$ | 2016-10-11 | 21:21 | SM Not Running | Initializing FLBB
$ | 2016-10-11 | 21:21 | SM Not Running | Initializing Iridium Modem
$ | 2016-10-11 | 21:21 | SM Not Running | Reading Mission Configuration File
$ | 2016-10-11 | 21:21 | SM Not Running | Maximum number of profiles = 10
$ | 2016-10-11 | 21:21 | SM Not Running | Mission Timeout = 08:00:00 Mission Start Time: 10/11/2016 21:20:59
$ | 2016-10-11 | 21:21 | SM Not Running | Recovery mode = True
$ | 2016-10-11 | 21:21 | SM Not Running | Park Sample Period = 00:01:00
$ | 2016-10-11 | 21:21 | SM Not Running | Descend table 0 Pressure, PV, Park Time, sample list: 150, -0.200, 00:05:00, 7
$ | 2016-10-11 | 21:21 | SM Not Running | Ascend table 0 Pressure, PV, Park Time, sample list: 150, 0.100, 00:00:00, 7
$ | 2016-10-11 | 21:21 | SM Not Running | Ascend table 1 Pressure, PV, Park Time, sample list: 145, 0.100, 00:00:00, 7
$ | 2016-10-11 | 21:21 | SM Not Running | Ascend table 2 Pressure, PV, Park Time, sample list: 140, 0.100, 00:00:00, 7
$ | 2016-10-11 | 21:21 | SM Not Running | Ascend table 3 Pressure, PV, Park Time, sample list: 135, 0.100, 00:00:00, 7
$ | 2016-10-11 | 21:21 | SM Not Running | Ascend table 4 Pressure, PV, Park Time, sample list: 130, 0.100, 00:00:00, 7
$ | 2016-10-11 | 21:21 | SM Not Running | Ascend table 5 Pressure, PV, Park Time, sample list: 125, 0.100, 00:00:00, 7
$ | 2016-10-11 | 21:21 | SM Not Running | Ascend table 6 Pressure, PV, Park Time, sample list: 120, 0.100, 00:00:00, 7
$ | 2016-10-11 | 21:21 | SM Not Running | Ascend table 7 Pressure, PV, Park Time, sample list: 115, 0.100, 00:00:00, 7
$ | 2016-10-11 | 21:21 | SM Not Running | Ascend table 8 Pressure, PV, Park Time, sample list: 110, 0.100, 00:00:00, 7
$ | 2016-10-11 | 21:21 | SM Not Running | Ascend table 9 Pressure, PV, Park Time, sample list: 105, 0.100, 00:00:00, 7
$ | 2016-10-11 | 21:21 | SM Not Running | Ascend table 10 Pressure, PV, Park Time, sample list: 100, 0.100, 00:00:00, 7
$ | 2016-10-11 | 21:21 | SM Not Running | Ascend table 11 Pressure, PV, Park Time, sample list: 95, 0.100, 00:00:00, 7
$ | 2016-10-11 | 21:21 | SM Not Running | Ascend table 12 Pressure, PV, Park Time, sample list: 90, 0.100, 00:00:00, 7
$ | 2016-10-11 | 21:21 | SM Not Running | Ascend table 13 Pressure, PV, Park Time, sample list: 85, 0.100, 00:00:00, 7
$ | 2016-10-11 | 21:21 | SM Not Running | Ascend table 14 Pressure, PV, Park Time, sample list: 80, 0.100, 00:00:00, 7
$ | 2016-10-11 | 21:21 | SM Not Running | Ascend table 15 Pressure, PV, Park Time, sample list: 75, 0.100, 00:00:00, 7
$ | 2016-10-11 | 21:21 | SM Not Running | Ascend table 16 Pressure, PV, Park Time, sample list: 70, 0.100, 00:00:00, 7
$ | 2016-10-11 | 21:21 | SM Not Running | Ascend table 17 Pressure, PV, Park Time, sample list: 65, 0.100, 00:00:00, 7
$ | 2016-10-11 | 21:21 | SM Not Running | Ascend table 18 Pressure, PV, Park Time, sample list: 60, 0.100, 00:00:00, 7
$ | 2016-10-11 | 21:21 | SM Not Running | Ascend table 19 Pressure, PV, Park Time, sample list: 55, 0.100, 00:00:00, 7
$ | 2016-10-11 | 21:21 | SM Not Running | Ascend table 20 Pressure, PV, Park Time, sample list: 50, 0.100, 00:00:00, 7
$ | 2016-10-11 | 21:21 | SM Not Running | Ascend table 21 Pressure, PV, Park Time, sample list: 45, 0.100, 00:00:00, 7
$ | 2016-10-11 | 21:21 | SM Not Running | Ascend table 22 Pressure, PV, Park Time, sample list: 40, 0.100, 00:00:00, 7
$ | 2016-10-11 | 21:21 | SM Not Running | Ascend table 23 Pressure, PV, Park Time, sample list: 35, 0.100, 00:00:00, 7
$ | 2016-10-11 | 21:21 | SM Not Running | Ascend table 24 Pressure, PV, Park Time, sample list: 30, 0.100, 00:00:00, 7
$ | 2016-10-11 | 21:21 | SM Not Running | Ascend table 25 Pressure, PV, Park Time, sample list: 25, 0.100, 00:00:00, 7
$ | 2016-10-11 | 21:21 | SM Not Running | Ascend table 26 Pressure, PV, Park Time, sample list: 20, 0.100, 00:00:00, 7
$ | 2016-10-11 | 21:21 | SM Not Running | Ascend table 27 Pressure, PV, Park Time, sample list: 18, 0.100, 00:00:00, 7
$ | 2016-10-11 | 21:21 | SM Not Running | Ascend table 28 Pressure, PV, Park Time, sample list: 16, 0.100, 00:00:00, 7
$ | 2016-10-11 | 21:21 | SM Not Running | Ascend table 29 Pressure, PV, Park Time, sample list: 14, 0.100, 00:00:00, 7
$ | 2016-10-11 | 21:21 | SM Not Running | Ascend table 30 Pressure, PV, Park Time, sample list: 12, 0.100, 00:00:00, 7
$ | 2016-10-11 | 21:21 | SM Not Running | Ascend table 31 Pressure, PV, Park Time, sample list: 10, 0.100, 00:00:00, 7
$ | 2016-10-11 | 21:21 | SM Not Running | Ascend table 32 Pressure, PV, Park Time, sample list: 8, 0.100, 00:00:00, 7
$ | 2016-10-11 | 21:21 | SM Not Running | Ascend table 33 Pressure, PV, Park Time, sample list: 6, 0.100, 00:00:00, 7
$ | 2016-10-11 | 21:21 | SM Not Running | Ascend table 34 Pressure, PV, Park Time, sample list: 4, 0.100, 00:00:00, 7
$ | 2016-10-11 | 21:21 | SM Not Running | Ascend table 35 Pressure, PV, Park Time, sample list: 2, 0.100, 00:00:00, 7
$ | 2016-10-11 | 21:21 | SM Not Running | Ascend table 36 Pressure, PV, Park Time, sample list: 0, 0.100, 00:00:00, 7
$ | 2016-10-11 | 21:21 | SM Not Running | Initializing SBE41
$ | 2016-10-11 | 21:21 | SM Not Running | Sending SBE41 stopProfile
$ | 2016-10-11 | 21:21 | SM Not Running | pcutoff=1
$ | 2016-10-11 | 21:21 | SM Not Running | Sending outputPTSyes
$ | 2016-10-11 | 21:21 | SM Not Running | Sending tsWait
$ | 2016-10-11 | 21:21 | SM Not Running | Sending 11 bin setup commands
$ | 2016-10-11 | 21:21 | SM Not Running | Initializing Elmo
$ | 2016-10-11 | 21:21 | SM Not Running | Starting valve close
$ | 2016-10-11 | 21:21 | SM Not Running | Initializing Optode
$ | 2016-10-11 | 21:21 | SM Not Running | Initializing EVK7 GPS
$ | 2016-10-11 | 21:21 | SM Not Running | Initializing Pressure, Temperature, Humidity sensor
$ | 2016-10-11 | 21:21 | SM Not Running | FLBB Message | NaN | [8 empty] | Sending FLBB stop command
$ | 2016-10-11 | 21:21 | SM Not Running | FLBB Message | NaN | [8 empty] | Sending FLBB pkt command: $pkt 2
$ | 2016-10-11 | 21:21 | SM Not Running | FLBB Message | NaN | [8 empty] | Sending FLBB ave command: $ave 3
$ | 2016-10-11 | 21:21 | SM Not Running | A3LA Message | [36 empty] | AT&D0
$ | 2016-10-11 | 21:21 | SM Not Running | A3LA Message | [36 empty] | OK
$ | 2016-10-11 | 21:21 | SM Not Running | A3LA Message | [36 empty] | AT&K0
$ | 2016-10-11 | 21:21 | SM Not Running | A3LA Message | [36 empty] | OK
$ | 2016-10-11 | 21:21 | SM Not Running | A3LA Message | [36 empty] | AT+SBDD2
$ | 2016-10-11 | 21:21 | SM Not Running | A3LA Message | [36 empty] | 0
$ | 2016-10-11 | 21:21 | SM Not Running | A3LA Message
$ | 2016-10-11 | 21:21 | SM Not Running | A3LA Message | [36 empty] | OK
$ | 2016-10-11 | 21:21 | SM Not Running | A3LA Message | [36 empty] | AT+GSN
$ | 2016-10-11 | 21:21 | SM Not Running | A3LA Message | [36 empty] | 300125060213240
$ | 2016-10-11 | 21:21 | SM Not Running | A3LA Message
$ | 2016-10-11 | 21:21 | SM Not Running | A3LA Message | [36 empty] | OK
$ | 2016-10-11 | 21:21 | SM Not Running | A3LA Message | [36 empty] | AT+SBDC
$ | 2016-10-11 | 21:21 | SM Not Running | A3LA Message | [36 empty] | 0
$ | 2016-10-11 | 21:21 | SM Not Running | A3LA Message
$ | 2016-10-11 | 21:21 | SM Not Running | A3LA Message | [36 empty] | OK
$ | 2016-10-11 | 21:21 | SM Not Running | SBE41 parse in bytes didn't look like fp or pts response. in bytes length: 2 Num commas: 0
$ | 2016-10-11 | 21:21 | SM Not Running | Unparsed SBE41 Message
$ | 2016-10-11 | 21:21 | SM Not Running | SBE41 parse in bytes didn't look like fp or pts response. in bytes length: 15 Num commas: 0
$ | 2016-10-11 | 21:21 | SM Not Running | Unparsed SBE41 Message |  |  |  |  | S>stopprofile
$ | 2016-10-11 | 21:21 | SM Not Running | SBE41 parse in bytes didn't look like fp or pts response. in bytes length: 13 Num commas: 0
$ | 2016-10-11 | 21:21 | SM Not Running | Unparsed SBE41 Message |  |  |  |  | S>pcutoff=1
$ | 2016-10-11 | 21:21 | SM Not Running | SBE41 parse in bytes didn't look like fp or pts response. in bytes length: 15 Num commas: 0
$ | 2016-10-11 | 21:21 | SM Not Running | Unparsed SBE41 Message |  |  |  |  | S>outputpts=y
$ | 2016-10-11 | 21:21 | SM Not Running | SBE41 parse in bytes didn't look like fp or pts response. in bytes length: 12 Num commas: 0
$ | 2016-10-11 | 21:21 | SM Not Running | Unparsed SBE41 Message |  |  |  |  | S>tswait=2
$ | 2016-10-11 | 21:21 | SM Not Running | SBE41 parse in bytes didn't look like fp or pts response. in bytes length: 16 Num commas: 0
$ | 2016-10-11 | 21:21 | SM Not Running | Unparsed SBE41 Message |  |  |  |  | S>autobinavg=n
$ | 2016-10-11 | 21:21 | SM Not Running | SBE41 parse in bytes didn't look like fp or pts response. in bytes length: 22 Num commas: 0
$ | 2016-10-11 | 21:21 | SM Not Running | Unparsed SBE41 Message |  |  |  |  | S>top_bin_interval=2
$ | 2016-10-11 | 21:21 | SM Not Running | SBE41 parse in bytes didn't look like fp or pts response. in bytes length: 18 Num commas: 0
$ | 2016-10-11 | 21:21 | SM Not Running | Unparsed SBE41 Message |  |  |  |  | S>top_bin_size=2
$ | 2016-10-11 | 21:21 | SM Not Running | SBE41 parse in bytes didn't look like fp or pts response. in bytes length: 18 Num commas: 0
$ | 2016-10-11 | 21:21 | SM Not Running | Unparsed SBE41 Message |  |  |  |  | S>top_bin_max=10
$ | 2016-10-11 | 21:21 | SM Not Running | SBE41 parse in bytes didn't look like fp or pts response. in bytes length: 25 Num commas: 0
$ | 2016-10-11 | 21:21 | SM Not Running | Unparsed SBE41 Message |  |  |  |  | S>middle_bin_interval=2
$ | 2016-10-11 | 21:21 | SM Not Running | SBE41 parse in bytes didn't look like fp or pts response. in bytes length: 21 Num commas: 0
$ | 2016-10-11 | 21:21 | SM Not Running | Unparsed SBE41 Message |  |  |  |  | S>middle_bin_size=2
$ | 2016-10-11 | 21:21 | SM Not Running | SBE41 parse in bytes didn't look like fp or pts response. in bytes length: 21 Num commas: 0
$ | 2016-10-11 | 21:21 | SM Not Running | Unparsed SBE41 Message |  |  |  |  | S>middle_bin_max=20
$ | 2016-10-11 | 21:21 | SM Not Running | SBE41 parse in bytes didn't look like fp or pts response. in bytes length: 25 Num commas: 0
$ | 2016-10-11 | 21:21 | SM Not Running | Unparsed SBE41 Message |  |  |  |  | S>bottom_bin_interval=2
$ | 2016-10-11 | 21:21 | SM Not Running | SBE41 parse in bytes didn't look like fp or pts response. in bytes length: 21 Num commas: 0
$ | 2016-10-11 | 21:21 | SM Not Running | Unparsed SBE41 Message |  |  |  |  | S>bottom_bin_size=2
$ | 2016-10-11 | 21:21 | SM Not Running | SBE41 parse in bytes didn't look like fp or pts response. in bytes length: 26 Num commas: 0
$ | 2016-10-11 | 21:21 | SM Not Running | Unparsed SBE41 Message |  |  |  |  | S>includetransitionbin=n
$ | 2016-10-11 | 21:21 | SM Not Running | SBE41 parse in bytes didn't look like fp or pts response. in bytes length: 17 Num commas: 0
$ | 2016-10-11 | 21:21 | SM Not Running | Unparsed SBE41 Message |  |  |  |  | S>includenbin=y
$ | 2016-10-11 | 21:21 | SM Not Running | PTH Message | [5 empty] | 760 | 21.6083 | 19.5241 | 21.5332
$ | 2016-10-11 | 21:21 | Init Mission | State Entry
$ | 2016-10-11 | 21:21 | Init Mission | Bellows Position = 177.679 Battery Voltage = 31.78 and Current = 0.152 |  |  | 31.775 | [28 empty] | 0.1525
$ | 2016-10-11 | 21:22 | Init Mission | RecMode true, PID Off, Stopped, Closed, Scend sub: , depthNum = 0 | NaN | 177.6797 | 31.775 | [28 empty] | 0.14 | -100
$ | 2016-10-11 | 21:22 | Init Mission | RecMode true, PID Off, Stopped, Closed, Scend sub: , depthNum = 0 | NaN | 177.6768 | 31.775 | [28 empty] | 0.13625 | -100
$ | 2016-10-11 | 21:22 | Init Mission | Starting valve close
$ | 2016-10-11 | 21:22 | Init Mission | Closed valve isValveOpen = false
$ | 2016-10-11 | 21:22 | Init Mission | Starting valve open
$ | 2016-10-11 | 21:22 | Init Mission | Opened valve isValveOpen = true
$ | 2016-10-11 | 21:22 | Init Mission | Starting valve close
$ | 2016-10-11 | 21:22 | Init Mission | Closed valve isValveOpen = false
$ | 2016-10-11 | 21:22 | Init Mission | SBE41 Message | 0.03 |  |  |  | 0.03 | [10 empty] | 0.03 | 0 | 0 | -0.01 | -0.005 | 0 | 3
$ | 2016-10-11 | 21:22 | Init Mission | RecMode true, PID Off, Stopped, Closed, Scend sub: , depthNum = 0 | 0.03 | 177.6768 | 31.775 | [28 empty] | 0.1325 | -100
$ | 2016-10-11 | 21:22 | Init Mission | Starting valve open
$ | 2016-10-11 | 21:22 | Init Mission | Bellows inside limits
$ | 2016-10-11 | 21:22 | Init Mission | RecMode true, PID Off, Stopped, Closed, Scend sub: , depthNum = 0 | 0.03 | 177.6768 | 31.775 | [28 empty] | 0.1325 | -100
$ | 2016-10-11 | 21:22 | Init Mission | Extending Bellows |  | 177.6728
$ | 2016-10-11 | 21:22 | Init Mission | Extending Bellows |  | 177.6794
$ | 2016-10-11 | 21:22 | Init Mission | Extending Bellows |  | 177.7192
$ | 2016-10-11 | 21:22 | Init Mission | Extending Bellows |  | 177.8053
$ | 2016-10-11 | 21:22 | Init Mission | Extending Bellows |  | 177.9038
$ | 2016-10-11 | 21:22 | Init Mission | Extending Bellows |  | 177.9717
$ | 2016-10-11 | 21:22 | Init Mission | Extending Bellows |  | 178.0335
$ | 2016-10-11 | 21:22 | Init Mission | Extending Bellows |  | 178.1034
$ | 2016-10-11 | 21:22 | Init Mission | Extending Bellows |  | 178.1767
$ | 2016-10-11 | 21:22 | Init Mission | Extending Bellows |  | 178.2546
$ | 2016-10-11 | 21:22 | Init Mission | Retracting Bellows |  | 178.3203
$ | 2016-10-11 | 21:22 | Init Mission | Retracting Bellows |  | 178.3181
$ | 2016-10-11 | 21:22 | Init Mission | Retracting Bellows |  | 178.3071
$ | 2016-10-11 | 21:22 | Init Mission | Retracting Bellows |  | 178.2805
$ | 2016-10-11 | 21:22 | Init Mission | Retracting Bellows |  | 178.2357
$ | 2016-10-11 | 21:22 | Init Mission | Retracting Bellows |  | 178.1971
$ | 2016-10-11 | 21:22 | Init Mission | Retracting Bellows |  | 178.1642
$ | 2016-10-11 | 21:22 | Init Mission | Retracting Bellows |  | 178.117
$ | 2016-10-11 | 21:22 | Init Mission | Retracting Bellows |  | 178.0426
$ | 2016-10-11 | 21:22 | Init Mission | Retracting Bellows |  | 177.9715
$ | 2016-10-11 | 21:22 | Init Mission | RecMode true, PID Off, Stopped, Open, Scend sub: , depthNum = 0 | 0.03 | 177.8922 | 31.75 | [28 empty] | 0.1575 | -100
$ | 2016-10-11 | 21:22 | Init Mission | RecMode true, PID Off, Stopped, Open, Scend sub: , depthNum = 0 | 0.03 | 177.8922 | 31.75 | [28 empty] | 0.1575 | -100
$ | 2016-10-11 | 21:22 | Init Mission | Sending SBE41 ds command
$ | 2016-10-11 | 21:22 | Init Mission | Sending ds command
$ | 2016-10-11 | 21:22 | Init Mission | SBE41 parse in bytes didn't look like fp or pts response. in bytes length: 6 Num commas: 0
$ | 2016-10-11 | 21:22 | Init Mission | Unparsed SBE41 Message |  |  |  |  | S>ds
$ | 2016-10-11 | 21:22 | Init Mission | SBE41 parse in bytes didn't look like fp or pts response. in bytes length: 16 Num commas: 0
$ | 2016-10-11 | 21:22 | Init Mission | Unparsed SBE41 Message |  |  |  |  | variant: CP UW
$ | 2016-10-11 | 21:22 | Init Mission | SBE41 parse in bytes didn't look like fp or pts response. in bytes length: 49 Num commas: 0
$ | 2016-10-11 | 21:22 | Init Mission | Unparsed SBE41 Message |  |  |  |  | firmware compilation date: Oct 14 2015 20:03:56
$ | 2016-10-11 | 21:22 | Init Mission | SBE41 parse in bytes didn't look like fp or pts response. in bytes length: 56 Num commas: 0
$ | 2016-10-11 | 21:22 | Init Mission | Unparsed SBE41 Message |  |  |  |  | stop profile when pressure is less than = 1.0 decibars
$ | 2016-10-11 | 21:22 | Init Mission | SBE41 parse in bytes didn't look like fp or pts response. in bytes length: 52 Num commas: 0
$ | 2016-10-11 | 21:22 | Init Mission | Unparsed SBE41 Message |  |  |  |  | automatic bin averaging at end of profile disabled
$ | 2016-10-11 | 21:22 | Init Mission | SBE41 parse in bytes didn't look like fp or pts response. in bytes length: 24 Num commas: 0
$ | 2016-10-11 | 21:22 | Init Mission | Unparsed SBE41 Message |  |  |  |  | number of samples = 75
$ | 2016-10-11 | 21:22 | Init Mission | SBE41 parse in bytes didn't look like fp or pts response. in bytes length: 21 Num commas: 0
$ | 2016-10-11 | 21:22 | Init Mission | Unparsed SBE41 Message |  |  |  |  | number of bins = 11
$ | 2016-10-11 | 21:22 | Init Mission | SBE41 parse in bytes didn't look like fp or pts response. in bytes length: 22 Num commas: 0
$ | 2016-10-11 | 21:22 | Init Mission | Unparsed SBE41 Message |  |  |  |  | top bin interval = 2
$ | 2016-10-11 | 21:22 | Init Mission | SBE41 parse in bytes didn't look like fp or pts response. in bytes length: 18 Num commas: 0
$ | 2016-10-11 | 21:22 | Init Mission | Unparsed SBE41 Message |  |  |  |  | top bin size = 2
$ | 2016-10-11 | 21:22 | Init Mission | SBE41 parse in bytes didn't look like fp or pts response. in bytes length: 18 Num commas: 0
$ | 2016-10-11 | 21:22 | Init Mission | Unparsed SBE41 Message |  |  |  |  | top bin max = 10
$ | 2016-10-11 | 21:22 | Init Mission | SBE41 parse in bytes didn't look like fp or pts response. in bytes length: 25 Num commas: 0
$ | 2016-10-11 | 21:22 | Init Mission | Unparsed SBE41 Message |  |  |  |  | middle bin interval = 2
$ | 2016-10-11 | 21:22 | Init Mission | SBE41 parse in bytes didn't look like fp or pts response. in bytes length: 21 Num commas: 0
$ | 2016-10-11 | 21:22 | Init Mission | Unparsed SBE41 Message |  |  |  |  | middle bin size = 2
$ | 2016-10-11 | 21:22 | Init Mission | SBE41 parse in bytes didn't look like fp or pts response. in bytes length: 21 Num commas: 0
$ | 2016-10-11 | 21:22 | Init Mission | Unparsed SBE41 Message |  |  |  |  | middle bin max = 20
$ | 2016-10-11 | 21:22 | Init Mission | SBE41 parse in bytes didn't look like fp or pts response. in bytes length: 25 Num commas: 0
$ | 2016-10-11 | 21:22 | Init Mission | Unparsed SBE41 Message |  |  |  |  | bottom bin interval = 2
$ | 2016-10-11 | 21:22 | Init Mission | SBE41 parse in bytes didn't look like fp or pts response. in bytes length: 21 Num commas: 0
$ | 2016-10-11 | 21:22 | Init Mission | Unparsed SBE41 Message |  |  |  |  | bottom bin size = 2
$ | 2016-10-11 | 21:22 | Init Mission | SBE41 parse in bytes didn't look like fp or pts response. in bytes length: 36 Num commas: 0
$ | 2016-10-11 | 21:22 | Init Mission | Unparsed SBE41 Message |  |  |  |  | do not include two transition bins
$ | 2016-10-11 | 21:22 | Init Mission | SBE41 parse in bytes didn't look like fp or pts response. in bytes length: 25 Num commas: 0
$ | 2016-10-11 | 21:22 | Init Mission | Unparsed SBE41 Message |  |  |  |  | include samples per bin
$ | 2016-10-11 | 21:22 | Init Mission | SBE41 parse in bytes didn't look like fp or pts response. in bytes length: 38 Num commas: 0
$ | 2016-10-11 | 21:22 | Init Mission | Unparsed SBE41 Message |  |  |  |  | pumped take sample wait time = 2 sec
$ | 2016-10-11 | 21:22 | Init Mission | SBE41 parse in bytes didn't look like fp or pts response. in bytes length: 25 Num commas: 0
$ | 2016-10-11 | 21:22 | Init Mission | Unparsed SBE41 Message |  |  |  |  | real-time output is PTS
$ | 2016-10-11 | 21:22 | Init Mission | RecMode true, PID Off, Stopped, Open, Scend sub: , depthNum = 0 | 0.03 | 177.8846 | 31.775 | [28 empty] | 0.13375 | -100
$ | 2016-10-11 | 21:22 | Init Mission | Sending SBE41 ds command
$ | 2016-10-11 | 21:22 | Init Mission | RecMode true, PID Off, Stopped, Open, Scend sub: , depthNum = 0 | 0.03 | 177.8846 | 31.775 | [28 empty] | 0.13375 | -100
$ | 2016-10-11 | 21:22 | Init Mission | Sending SBE41 dc command
$ | 2016-10-11 | 21:22 | Init Mission | Sending dc command
$ | 2016-10-11 | 21:22 | Init Mission | PTH Message | [5 empty] | 766.698 | 21.4583 | 19.1198 | 21.737
$ | 2016-10-11 | 21:22 | Init Mission | SBE41 parse in bytes didn't look like fp or pts response. in bytes length: 6 Num commas: 0
$ | 2016-10-11 | 21:22 | Init Mission | Unparsed SBE41 Message |  |  |  |  | S>dc
$ | 2016-10-11 | 21:22 | Init Mission | SBE41 parse in bytes didn't look like fp or pts response. in bytes length: 24 Num commas: 0
$ | 2016-10-11 | 21:22 | Init Mission | Unparsed SBE41 Message |  |  |  |  | temperature: 17-Apr-16
$ | 2016-10-11 | 21:22 | Init Mission | SBE41 parse in bytes didn't look like fp or pts response. in bytes length: 25 Num commas: 0
$ | 2016-10-11 | 21:22 | Init Mission | Unparsed SBE41 Message |  |  |  |  | TA0 = -7.612874e-04
$ | 2016-10-11 | 21:22 | Init Mission | SBE41 parse in bytes didn't look like fp or pts response. in bytes length: 24 Num commas: 0
$ | 2016-10-11 | 21:22 | Init Mission | Unparsed SBE41 Message |  |  |  |  | TA1 = 2.777632e-04
$ | 2016-10-11 | 21:22 | Init Mission | SBE41 parse in bytes didn't look like fp or pts response. in bytes length: 25 Num commas: 0
$ | 2016-10-11 | 21:22 | Init Mission | Unparsed SBE41 Message |  |  |  |  | TA2 = -2.888367e-06
$ | 2016-10-11 | 21:22 | Init Mission | SBE41 parse in bytes didn't look like fp or pts response. in bytes length: 24 Num commas: 0
$ | 2016-10-11 | 21:22 | Init Mission | Unparsed SBE41 Message |  |  |  |  | TA3 = 1.302185e-07
$ | 2016-10-11 | 21:22 | Init Mission | SBE41 parse in bytes didn't look like fp or pts response. in bytes length: 25 Num commas: 0
$ | 2016-10-11 | 21:22 | Init Mission | Unparsed SBE41 Message |  |  |  |  | conductivity: 17-Apr-16
$ | 2016-10-11 | 21:22 | Init Mission | SBE41 parse in bytes didn't look like fp or pts response. in bytes length: 23 Num commas: 0
$ | 2016-10-11 | 21:22 | Init Mission | Unparsed SBE41 Message |  |  |  |  | G = -9.812053e-01
$ | 2016-10-11 | 21:22 | Init Mission | SBE41 parse in bytes didn't look like fp or pts response. in bytes length: 22 Num commas: 0
$ | 2016-10-11 | 21:22 | Init Mission | Unparsed SBE41 Message |  |  |  |  | H = 1.457769e-01
$ | 2016-10-11 | 21:22 | Init Mission | SBE41 parse in bytes didn't look like fp or pts response. in bytes length: 23 Num commas: 0
$ | 2016-10-11 | 21:22 | Init Mission | Unparsed SBE41 Message |  |  |  |  | I = -4.238429e-04
$ | 2016-10-11 | 21:22 | Init Mission | SBE41 parse in bytes didn't look like fp or pts response. in bytes length: 22 Num commas: 0
$ | 2016-10-11 | 21:22 | Init Mission | Unparsed SBE41 Message |  |  |  |  | J = 5.191502e-05
$ | 2016-10-11 | 21:22 | Init Mission | SBE41 parse in bytes didn't look like fp or pts response. in bytes length: 26 Num commas: 0
$ | 2016-10-11 | 21:22 | Init Mission | Unparsed SBE41 Message |  |  |  |  | CTCOR = 3.250000e-06
$ | 2016-10-11 | 21:22 | Init Mission | SBE41 parse in bytes didn't look like fp or pts response. in bytes length: 27 Num commas: 0
$ | 2016-10-11 | 21:22 | Init Mission | Unparsed SBE41 Message |  |  |  |  | CPCOR = -9.570000e-08
$ | 2016-10-11 | 21:22 | Init Mission | SBE41 parse in bytes didn't look like fp or pts response. in bytes length: 26 Num commas: 0
$ | 2016-10-11 | 21:22 | Init Mission | Unparsed SBE41 Message |  |  |  |  | WBOTC = 9.610200e-08
$ | 2016-10-11 | 21:22 | Init Mission | SBE41 parse in bytes didn't look like fp or pts response. in bytes length: 55 Num commas: 1
$ | 2016-10-11 | 21:22 | Init Mission | Unparsed SBE41 Message |  |  |  |  | pressure S/N = 4924402, range = 2900 psia: 13-Apr-16
$ | 2016-10-11 | 21:22 | Init Mission | SBE41 parse in bytes didn't look like fp or pts response. in bytes length: 25 Num commas: 0
$ | 2016-10-11 | 21:22 | Init Mission | Unparsed SBE41 Message |  |  |  |  | PA0 = -1.813141e-01
$ | 2016-10-11 | 21:22 | Init Mission | SBE41 parse in bytes didn't look like fp or pts response. in bytes length: 24 Num commas: 0
$ | 2016-10-11 | 21:22 | Init Mission | Unparsed SBE41 Message |  |  |  |  | PA1 = 3.921433e-04
$ | 2016-10-11 | 21:22 | Init Mission | SBE41 parse in bytes didn't look like fp or pts response. in bytes length: 24 Num commas: 0
$ | 2016-10-11 | 21:22 | Init Mission | Unparsed SBE41 Message |  |  |  |  | PA2 = 8.940322e-14
$ | 2016-10-11 | 21:22 | Init Mission | SBE41 parse in bytes didn't look like fp or pts response. in bytes length: 27 Num commas: 0
$ | 2016-10-11 | 21:22 | Init Mission | Unparsed SBE41 Message |  |  |  |  | PTCA0 = -4.560951e+04
$ | 2016-10-11 | 21:23 | Init Mission | SBE41 parse in bytes didn't look like fp or pts response. in bytes length: 27 Num commas: 0
$ | 2016-10-11 | 21:22 | Init Mission | Unparsed SBE41 Message |  |  |  |  | PTCA1 = -2.107774e+02
$ | 2016-10-11 | 21:23 | Init Mission | SBE41 parse in bytes didn't look like fp or pts response. in bytes length: 26 Num commas: 0
$ | 2016-10-11 | 21:22 | Init Mission | Unparsed SBE41 Message |  |  |  |  | PTCA2 = 8.663805e+00
$ | 2016-10-11 | 21:23 | Init Mission | SBE41 parse in bytes didn't look like fp or pts response. in bytes length: 26 Num commas: 0
$ | 2016-10-11 | 21:22 | Init Mission | Unparsed SBE41 Message |  |  |  |  | PTCB0 = 1.035598e+02
$ | 2016-10-11 | 21:23 | Init Mission | SBE41 parse in bytes didn't look like fp or pts response. in bytes length: 27 Num commas: 0
$ | 2016-10-11 | 21:22 | Init Mission | Unparsed SBE41 Message |  |  |  |  | PTCB1 = -8.003945e-03
$ | 2016-10-11 | 21:23 | Init Mission | SBE41 parse in bytes didn't look like fp or pts response. in bytes length: 26 Num commas: 0
$ | 2016-10-11 | 21:22 | Init Mission | Unparsed SBE41 Message |  |  |  |  | PTCB2 = 0.000000e+00
$ | 2016-10-11 | 21:23 | Init Mission | SBE41 parse in bytes didn't look like fp or pts response. in bytes length: 26 Num commas: 0
$ | 2016-10-11 | 21:22 | Init Mission | Unparsed SBE41 Message |  |  |  |  | PTHA0 = 3.293687e+02
$ | 2016-10-11 | 21:23 | Init Mission | SBE41 parse in bytes didn't look like fp or pts response. in bytes length: 27 Num commas: 0
$ | 2016-10-11 | 21:22 | Init Mission | Unparsed SBE41 Message |  |  |  |  | PTHA1 = -9.586753e-05
$ | 2016-10-11 | 21:23 | Init Mission | SBE41 parse in bytes didn't look like fp or pts response. in bytes length: 26 Num commas: 0
$ | 2016-10-11 | 21:22 | Init Mission | Unparsed SBE41 Message |  |  |  |  | PTHA2 = 3.502232e-12
$ | 2016-10-11 | 21:23 | Init Mission | SBE41 parse in bytes didn't look like fp or pts response. in bytes length: 28 Num commas: 0
$ | 2016-10-11 | 21:22 | Init Mission | Unparsed SBE41 Message |  |  |  |  | POFFSET = 0.000000e+00
$ | 2016-10-11 | 21:23 | Init Mission | RecMode true, PID Off, Stopped, Open, Scend sub: , depthNum = 0 | 0.03 | 177.878 | 31.775 | [28 empty] | 0.1325 | -100
$ | 2016-10-11 | 21:23 | Init Mission | Sending SBE41 dc command
$ | 2016-10-11 | 21:23 | Init Mission | RecMode true, PID Off, Stopped, Open, Scend sub: , depthNum = 0 | 0.03 | 177.8778 | 31.775 | [28 empty] | 0.135 | -100
$ | 2016-10-11 | 21:23 | Init Mission | RecMode true, PID Off, Stopped, Open, Scend sub: , depthNum = 0 | 0.03 | 177.877 | 31.775 | [28 empty] | 0.13375 | -100
$ | 2016-10-11 | 21:23 | Init Mission | Sending Optode Get All command
$ | 2016-10-11 | 21:23 | Init Mission | SBE41 Message | 0.16 |  |  |  | 0.16 | [10 empty] | 0.16 | 6.5e-05 | 1e-06 | -0.043333 | -0.026667 | 0 | 3
$ | 2016-10-11 | 21:23 | Init Mission | Optode Message | 0.16 | [9 empty] | !%!Product Name,4330,2592,Optode Sensor
$ | 2016-10-11 | 21:23 | Init Mission | Optode Message | 0.16 | [9 empty] | Product Number,4330,2592,4330
$ | 2016-10-11 | 21:23 | Init Mission | Optode Message | 0.16 | [9 empty] | Serial Number,4330,2592,2592
$ | 2016-10-11 | 21:23 | Init Mission | Optode Message | 0.16 | [9 empty] | SW ID,4330,2592,1940006
$ | 2016-10-11 | 21:23 | Init Mission | Optode Message | 0.16 | [9 empty] | SW Version,4330,2592,4,9,1
$ | 2016-10-11 | 21:23 | Init Mission | Optode Message | 0.16 | [9 empty] | Node Description,4330,2592,Optode Sensor #2592
$ | 2016-10-11 | 21:23 | Init Mission | Optode Message | 0.16 | [9 empty] | Owner,4330,2592,
$ | 2016-10-11 | 21:23 | Init Mission | SBE41 Message | 1.53 |  |  |  | 1.53 | [10 empty] | 1.53 | 0.001073 | 1e-05 | -0.45667 | -0.25 | 0 | 3
$ | 2016-10-11 | 21:23 | Init Mission | Optode Message | 1.53 | [9 empty] | Salinity[PSU],4330,2592,0.00
$ | 2016-10-11 | 21:23 | Init Mission | Optode Message | 1.53 | [9 empty] | PhaseCoef,4330,2592,-8.210000E-01,1.000000E+00,0.000000E+00,0.000000E+00
$ | 2016-10-11 | 21:23 | Init Mission | Optode Message | 1.53 | [9 empty] | FoilID,4330,2592,1517
$ | 2016-10-11 | 21:23 | Init Mission | Optode Message | 1.53 | [9 empty] | FoilCoefA,4330,2592,-2.679283E-06,-7.483597E-06,1.960006E-03,-2.072853E-01,6.012464E-04,-6.604266E-07,1.118020E+01,-5.148064E-02,6.898503E-05,8.465012E-07,-3.143506E+02,2.051116E+00,-2.987026E-03,-4.449771E-06
$ | 2016-10-11 | 21:23 | Init Mission | Optode Message | 1.53 | [9 empty] | FoilCoefB,4330,2592,-1.861349E-06,3.814899E+03,-3.222806E+01,-1.678000E-01,1.894820E-02,-6.901433E-04,1.042693E-05,0.000000E+00,0.000000E+00,0.000000E+00,0.000000E+00,0.000000E+00,0.000000E+00,0.000000E+00
$ | 2016-10-11 | 21:23 | Init Mission | Optode Message | 1.53 | [9 empty] | FoilPolyDegT,4330,2592,1,0,0,0,1,2,0,1,2,3,0,1,2,3,4,0,1,2,3,4,5,0,0,0,0,0,0,0
$ | 2016-10-11 | 21:23 | Init Mission | Optode Message | 1.53 | [9 empty] | FoilPolyDegO,4330,2592,4,5,4,3,3,3,2,2,2,2,1,1,1,1,1,0,0,0,0,0,0,0,0,0,0,0,0,0
$ | 2016-10-11 | 21:23 | Init Mission | Optode Message | 1.53 | [9 empty] | SVUFoilCoef,4330,2592,3.577033E-03,1.511751E-04,2.808107E-06,2.338769E+02,-2.787805E-01,-5.768212E+01,4.536820E+00
$ | 2016-10-11 | 21:23 | Init Mission | Optode Message | 1.53 | [9 empty] | ConcCoef,4330,2592,-1.645540E+00,1.074497E+00
$ | 2016-10-11 | 21:23 | Init Mission | Optode Message | 1.53 | [9 empty] | NomAirPress[hPa],4330,2592,1013.25
$ | 2016-10-11 | 21:23 | Init Mission | Optode Message | 1.53 | [9 empty] | NomAirMix,4330,2592,0.20946
$ | 2016-10-11 | 21:23 | Init Mission | Optode Message | 1.53 | [9 empty] | CalDataSat[Deg],4330,2592,32.10,9.90
$ | 2016-10-11 | 21:23 | Init Mission | Optode Message | 1.53 | [9 empty] | CalDataAPress[hPa],4330,2592,1000.128
$ | 2016-10-11 | 21:23 | Init Mission | Optode Message | 1.53 | [9 empty] | CalDataZero[Deg],4330,2592,63.109,21.974
$ | 2016-10-11 | 21:23 | Init Mission | Optode Message | 1.53 | [9 empty] | Mode,4330,2592,AiCaP
$ | 2016-10-11 | 21:23 | Init Mission | Optode Message | 1.53 | [9 empty] | Enable Sleep,4330,2592,Yes
$ | 2016-10-11 | 21:23 | Init Mission | Optode Message | 1.53 | [9 empty] | Enable Polled Mode,4330,2592,No
$ | 2016-10-11 | 21:23 | Init Mission | Optode Message | 1.53 | [9 empty] | Enable Text,4330,2592,Yes
$ | 2016-10-11 | 21:23 | Init Mission | Optode Message | 1.53 | [9 empty] | Enable Decimalformat,4330,2592,Yes
$ | 2016-10-11 | 21:23 | Init Mission | Optode Message | 1.53 | [9 empty] | Analog TempLimit[Deg.C],4330,2592,-5.00,35.00
$ | 2016-10-11 | 21:23 | Init Mission | Optode Message | 1.53 | [9 empty] | Analog ConcLimit[uM],4330,2592,0.00,800.00
$ | 2016-10-11 | 21:23 | Init Mission | Optode Message | 1.53 | [9 empty] | Analog SatLimit[%],4330,2592,0.00,200.00
$ | 2016-10-11 | 21:23 | Init Mission | Optode Message | 1.53 | [9 empty] | Analog PhaseLimit[Deg.],4330,2592,10.00,70.00
$ | 2016-10-11 | 21:23 | Init Mission | Optode Message | 1.53 | [9 empty] | Analog Output,4330,2592,O2Concentration
$ | 2016-10-11 | 21:23 | Init Mission | Optode Message | 1.53 | [9 empty] | Analog1 Coef,4330,2592,0.000000E+00,1.000000E+00
$ | 2016-10-11 | 21:23 | Init Mission | Optode Message | 1.53 | [9 empty] | Analog2 Coef,4330,2592,0.000000E+00,1.000000E+00
$ | 2016-10-11 | 21:23 | Init Mission | Optode Message | 1.53 | [9 empty] | Enable AirSaturation,4330,2592,Yes
$ | 2016-10-11 | 21:23 | Init Mission | Optode Message | 1.53 | [9 empty] | Enable Rawdata,4330,2592,Yes
$ | 2016-10-11 | 21:23 | Init Mission | Optode Message | 1.53 | [9 empty] | Enable Temperature,4330,2592,Yes
$ | 2016-10-11 | 21:23 | Init Mission | Optode Message | 1.53 | [9 empty] | Enable HumidityComp,4330,2592,Yes
$ | 2016-10-11 | 21:23 | Init Mission | Optode Message | 1.53 | [9 empty] | Enable SVUformula,4330,2592,Yes
$ | 2016-10-11 | 21:23 | Init Mission | Optode Message | 1.53 | [9 empty] | Interval[s],4330,2592,30.000
$ | 2016-10-11 | 21:23 | Init Mission | Optode Message | 1.53 | [9 empty] | Location,4330,2592,
$ | 2016-10-11 | 21:23 | Init Mission | Optode Message | 1.53 | [9 empty] | Geographic Position,4330,2592,60.323605,5.37225
$ | 2016-10-11 | 21:23 | Init Mission | Optode Message | 1.53 | [9 empty] | Vertical Position,4330,2592,
$ | 2016-10-11 | 21:23 | Init Mission | Optode Message | 1.53 | [9 empty] | Reference,4330,2592,
$ | 2016-10-11 | 21:23 | Init Mission | Optode Message | 1.53 | [9 empty] | #
$ | 2016-10-11 | 21:23 | Init Mission | SBE41 Message | -0.28 |  |  |  | -0.28 | [10 empty] | -0.28 | 0.010143 | 7.4e-05 | 0.60333 | 0.073333 | 0 | 3
$ | 2016-10-11 | 21:23 | Init Mission | SBE41 Message | -0.45 |  |  |  | -0.45 | [10 empty] | -0.45 | 0.059264 | 0.000252 | 0.056667 | 0.33 | 0 | 3
$ | 2016-10-11 | 21:23 | Init Mission | RecMode true, PID Off, Stopped, Open, Scend sub: , depthNum = 0 | -0.45 | 177.8753 | 31.775 | [28 empty] | 0.13875 | -100
$ | 2016-10-11 | 21:23 | Init Mission | Sending Optode Get All command
$ | 2016-10-11 | 21:23 | Init Mission | RecMode true, PID Off, Stopped, Open, Scend sub: , depthNum = 0 | -0.45 | 177.8753 | 31.775 | [28 empty] | 0.13875 | -100
$ | 2016-10-11 | 21:23 | Init Mission | SBE41 Message | 0.07 |  |  |  | 0.07 | [10 empty] | 0.07 | 0.19347 | -0.000498 | -0.17333 | -0.058333 | 0 | 3
$ | 2016-10-11 | 21:23 | Init Mission | Optode Message | 0.07 | [9 empty] | Sending Optode Do Sample
$ | 2016-10-11 | 21:23 | Init Mission | Normal state exit
$ | 2016-10-11 | 21:23 | Init Mission | RecMode true, PID Off, Stopped, Open, Scend sub: , depthNum = 0 | 0.07 | 177.8693 | 31.775 | [28 empty] | 0.14875 | -100
$ | 2016-10-11 | 21:23 | Init Profile | State Entry
$ | 2016-10-11 | 21:23 | Init Profile | Initializing SBE 41 LPF
$ | 2016-10-11 | 21:23 | Init Profile | Sending SBE41 stopProfile
$ | 2016-10-11 | 21:23 | Init Profile | Resetting SBE41 with qsr
$ | 2016-10-11 | 21:23 | Init Profile | Sending qsr command
$ | 2016-10-11 | 21:23 | Init Profile | Synching system time to GPS
$ | 2016-10-11 | 21:23 | Init Profile | Optode Message | 0.07 | [9 empty] | MEASUREMENT,4330,2592,*O2Concentration[uM],0.000,*AirSaturation[%],0.000,*Temperature[Deg.C],0.000,*CalPhase[Deg],0.000,*TCPhase[Deg],0.000,*C1RPh[Deg],0.000,*C2RPh[Deg],0.000,*C1Amp[mV],0.0,*C2Amp[mV],0.0,*RawTemp[mV],0.0
$ | 2016-10-11 | 21:23 | Init Profile | Optode Message | 0.07 | [9 empty] | #
$ | 2016-10-11 | 21:23 | Init Profile | SBE41 Message | 0.15 |  |  |  | 0.15 | [10 empty] | 0.15 | 0.070001 | 0 | -0.026667 | -0.013333 | 0 | 3
$ | 2016-10-11 | 21:23 | Init Profile | SBE41 parse in bytes didn't look like fp or pts response. in bytes length: 15 Num commas: 0
$ | 2016-10-11 | 21:23 | Init Profile | Unparsed SBE41 Message |  |  |  |  | S>stopprofile
$ | 2016-10-11 | 21:23 | Init Profile | SBE41 Message | 0.16 |  |  |  | 0.16 | [10 empty] | 0.16 | 0.07017 | 2e-06 | -0.003333 | -0.015 | 0 | 3
$ | 2016-10-11 | 21:23 | Init Profile | SBE41 parse in bytes didn't look like fp or pts response. in bytes length: 4 Num commas: 0
$ | 2016-10-11 | 21:23 | Init Profile | Unparsed SBE41 Message |  |  |  |  | S>
$ | 2016-10-11 | 21:23 | Init Profile | SBE41 Message | 0 |  |  |  | 0 | [10 empty] | 0 | 0.072111 | 1.8e-05 | 0.053333 | 0.025 | -3e-06 | 3
$ | 2016-10-11 | 21:23 | Init Profile | Normal state exit
$ | 2016-10-11 | 21:23 | Init Profile | RecMode true, PID Off, Stopped, Open, Scend sub: , depthNum = 0 | 0 | 177.8704 | 31.775 | [28 empty] | 0.135 | -100
$ | 2016-10-11 | 21:23 | Surface Ops Set Bellows | State Entry
$ | 2016-10-11 | 21:23 | Surface Ops Set Bellows | Inflating bellows to Surface Ops position = 175 at 60000 cps
$ | 2016-10-11 | 21:23 | Surface Ops Set Bellows | Normal state exit
$ | 2016-10-11 | 21:23 | Surface Ops Set Bellows | RecMode true, PID Off, Stopped, Open, Scend sub: , depthNum = 0 | 0 | 177.8704 | 31.775 | [28 empty] | 0.135 | -100
$ | 2016-10-11 | 21:23 | Pre-Mission Delay | State Entry
$ | 2016-10-11 | 21:23 | Pre-Mission Delay | SBE41 Message | 0.15 |  |  |  | 0.15 | [10 empty] | 0.15 | 0.080183 | 2.9e-05 | -0.05 | 0.001667 | -1.5e-05 | 3
$ | 2016-10-11 | 21:23 | Pre-Mission Delay | RecMode true, PID Off, Stopped, Open, Scend sub: , depthNum = 0 | 0.15 | 177.867 | 31.775 | [28 empty] | 0.14 | -100
$ | 2016-10-11 | 21:23 | Pre-Mission Delay | SBE41 Message | 0.22 |  |  |  | 0.22 | [10 empty] | 0.22 | 0.095758 | -0.000187 | -0.023333 | -0.036667 | -4.7e-05 | 3
$ | 2016-10-11 | 21:23 | Pre-Mission Delay | RecMode true, PID Off, Stopped, Open, Scend sub: , depthNum = 0 | 0.22 | 177.8645 | 31.775 | [28 empty] | 0.13375 | -100
$ | 2016-10-11 | 21:23 | Pre-Mission Delay | SBE41 Message | 0.17 |  |  |  | 0.17 | [10 empty] | 0.17 | 0.10875 | -0.001007 | 0.016667 | -0.003333 | -9.2e-05 | 3
$ | 2016-10-11 | 21:23 | Pre-Mission Delay | RecMode true, PID Off, Stopped, Open, Scend sub: , depthNum = 0 | 0.17 | 177.866 | 31.775 | [28 empty] | 0.135 | -100
$ | 2016-10-11 | 21:23 | Pre-Mission Delay | SBE41 Message | 0.16 |  |  |  | 0.16 | [10 empty] | 0.16 | 0.11048 | -0.002281 | 0.003333 | 0.01 | -0.000137 | 3
$ | 2016-10-11 | 21:23 | Pre-Mission Delay | RecMode true, PID Off, Stopped, Open, Scend sub: , depthNum = 0 | 0.16 | 177.868 | 31.775 | [28 empty] | 0.135 | -100
$ | 2016-10-11 | 21:23 | Pre-Mission Delay | State timed out
$ | 2016-10-11 | 21:23 | Surface Ops | State Entry
$ | 2016-10-11 | 21:23 | Surface Ops | Starting valve close
$ | 2016-10-11 | 21:23 | Surface Ops | Optode Message | 0.16 | [9 empty] | Sending Optode Do Sample
$ | 2016-10-11 | 21:23 | Surface Ops | SBE41 Message | 0.18 |  |  |  | 0.18 | [10 empty] | 0.18 | 0.11409 | -0.003121 | -0.006667 | -0.001667 | -0.000183 | 3
$ | 2016-10-11 | 21:23 | Surface Ops | A3LA Message | [36 empty] | AT+SBDD2
$ | 2016-10-11 | 21:23 | Surface Ops | A3LA Message | [36 empty] | 0
$ | 2016-10-11 | 21:23 | Surface Ops | A3LA Message
$ | 2016-10-11 | 21:23 | Surface Ops | A3LA Message | [36 empty] | OK
$ | 2016-10-11 | 21:23 | Surface Ops | RecMode true, PID Off, Stopped, Closed, Scend sub: , depthNum = 0 | 0.18 | 177.8663 | 31.75 | [28 empty] | 0.155 | -100
$ | 2016-10-11 | 21:23 | Surface Ops | Optode Message | 0.18 | [9 empty] | MEASUREMENT,4330,2592,O2Concentration[uM],284.792,AirSaturation[%],101.712,Temperature[Deg.C],20.697,CalPhase[Deg],28.890,TCPhase[Deg],29.711,C1RPh[Deg],37.834,C2RPh[Deg],8.123,C1Amp[mV],657.9,C2Amp[mV],848.7,RawTemp[mV],221.6
$ | 2016-10-11 | 21:23 | Surface Ops | Optode Message | 0.18 | [9 empty] | #
$ | 2016-10-11 | 21:23 | Surface Ops | RecMode true, PID Off, Stopped, Closed, Scend sub: , depthNum = 0 | 0.18 | 177.8647 | 31.775 | [28 empty] | 0.13625 | -100
$ | 2016-10-11 | 21:23 | Surface Ops | SBE41 Message | 0.15 |  |  |  | 0.15 | [10 empty] | 0.15 | 0.13512 | -0.003126 | 0.01 | 0.001667 | -0.000253 | 3
$ | 2016-10-11 | 21:23 | Surface Ops | Processing Console Command: $go
$ | 2016-10-11 | 21:23 | Surface Ops | A3LA Message | [36 empty] | AT+CREG?
$ | 2016-10-11 | 21:23 | Surface Ops | A3LA Message | [36 empty] | +CREG:000,001
$ | 2016-10-11 | 21:23 | Surface Ops | A3LA Message
$ | 2016-10-11 | 21:23 | Surface Ops | A3LA Message | [36 empty] | OK
$ | 2016-10-11 | 21:23 | Surface Ops | SBE41 Message | 0.17 |  |  |  | 0.17 | [10 empty] | 0.17 | 0.16159 | -0.003073 | -0.006667 | 0.001667 | -0.000349 | 3
$ | 2016-10-11 | 21:23 | Surface Ops | RecMode true, PID Off, Stopped, Closed, Scend sub: , depthNum = 0 | 0.17 | 177.8658 | 31.775 | [28 empty] | 0.135 | -100
$ | 2016-10-11 | 21:23 | Surface Ops | Optode Message | 0.17 | [9 empty] | Sending Optode Do Sample
$ | 2016-10-11 | 21:23 | Surface Ops | SBE41 Message | 0.18 |  |  |  | 0.18 | [10 empty] | 0.18 | 0.17343 | -0.003663 | -0.003333 | -0.005 | -0.000454 | 3
$ | 2016-10-11 | 21:23 | Surface Ops | FLBB Message | 0.18 | [8 empty] | Sending FLBB run command
$ | 2016-10-11 | 21:23 | Surface Ops | Normal state exit
$ | 2016-10-11 | 21:23 | Surface Ops | RecMode true, PID Off, Stopped, Closed, Scend sub: , depthNum = 0 | 0.18 | 177.8642 | 31.775 | [28 empty] | 0.14875 | -100
$ | 2016-10-11 | 21:23 | AB Retract Fast | State Entry
$ | 2016-10-11 | 21:23 | AB Retract Fast | Retractring bellows fast to bellows position = 110 at 15000 cps
$ | 2016-10-11 | 21:23 | AB Retract Fast | Initializing SBE 41 LPF
$ | 2016-10-11 | 21:23 | AB Retract Fast | Starting valve open
$ | 2016-10-11 | 21:23 | AB Retract Fast | Optode Message | 0.18 | [9 empty] | MEASUREMENT,4330,2592,O2Concentration[uM],284.601,AirSaturation[%],101.606,Temperature[Deg.C],20.678,CalPhase[Deg],28.905,TCPhase[Deg],29.726,C1RPh[Deg],37.846,C2RPh[Deg],8.120,C1Amp[mV],657.9,C2Amp[mV],848.5,RawTemp[mV],222.2
$ | 2016-10-11 | 21:23 | AB Retract Fast | Optode Message | 0.18 | [9 empty] | #
$ | 2016-10-11 | 21:23 | AB Retract Fast | PTH Message | [5 empty] | 765.8369 | 21.8083 | 18.7917 | 21.8872
$ | 2016-10-11 | 21:23 | AB Retract Fast | SBE41 Message | 0.42 |  |  |  | 0.42 | [10 empty] | 0.42 | 0.18 | 0 | -0.08 | -0.04 | 0 | 3
$ | 2016-10-11 | 21:24 | AB Retract Fast | RecMode true, PID Off, Ret'g, Open, Scend sub: , depthNum = 0 | 0.42 | 177.7904 | 31.7 | [28 empty] | 0.49625 | -100
$ | 2016-10-11 | 21:24 | AB Retract Fast | RecMode true, PID Off, Ret'g, Open, Scend sub: , depthNum = 0 | 0.42 | 177.7904 | 31.7 | [28 empty] | 0.49625 | -100
$ | 2016-10-11 | 21:24 | AB Retract Fast | SBE41 Message | 0.91 |  |  |  | 0.91 | [10 empty] | 0.91 | 0.18052 | 6e-06 | -0.16333 | -0.12167 | -1e-06 | 3
$ | 2016-10-11 | 21:24 | AB Retract Fast | SBE41 Message | 0.09 |  |  |  | 0.09 | [10 empty] | 0.09 | 0.18731 | 6.6e-05 | 0.27333 | 0.055 | -9e-06 | 3
$ | 2016-10-11 | 21:24 | AB Retract Fast | RecMode true, PID Off, Ret'g, Open, Scend sub: , depthNum = 0 | 0.09 | 176.603 | 31.7 | [28 empty] | 0.48375 | -100
$ | 2016-10-11 | 21:24 | AB Retract Fast | SBE41 Message | 0.16 |  |  |  | 0.16 | [10 empty] | 0.16 | 0.22185 | 0.000182 | -0.023333 | 0.125 | -5.9e-05 | 3
$ | 2016-10-11 | 21:24 | AB Retract Fast | RecMode true, PID Off, Ret'g, Open, Scend sub: , depthNum = 0 | 0.16 | 175.5768 | 31.7 | [28 empty] | 0.4475 | -100
$ | 2016-10-11 | 21:24 | AB Retract Fast | SBE41 Message | 0.17 |  |  |  | 0.17 | [10 empty] | 0.17 | 0.30658 | -0.00047 | -0.003333 | -0.013333 | -0.000208 | 3
$ | 2016-10-11 | 21:24 | AB Retract Fast | RecMode true, PID Off, Ret'g, Open, Scend sub: , depthNum = 0 | 0.17 | 174.5025 | 31.7 | [28 empty] | 0.46 | -100
$ | 2016-10-11 | 21:24 | AB Retract Fast | SBE41 Message | 0.16 |  |  |  | 0.16 | [10 empty] | 0.16 | 0.40524 | -0.004158 | 0.003333 | 0 | -0.000471 | 3
$ | 2016-10-11 | 21:24 | AB Retract Fast | RecMode true, PID Off, Ret'g, Open, Scend sub: , depthNum = 0 | 0.16 | 173.4499 | 31.7 | [28 empty] | 0.46625 | -100
$ | 2016-10-11 | 21:24 | AB Retract Fast | SBE41 Message | 0.16 |  |  |  | 0.16 | [10 empty] | 0.16 | 0.42439 | -0.011877 | 0 | 0.001667 | -0.000746 | 3
$ | 2016-10-11 | 21:24 | AB Retract Fast | RecMode true, PID Off, Ret'g, Open, Scend sub: , depthNum = 0 | 0.16 | 172.3826 | 31.7 | [28 empty] | 0.45375 | -100
$ | 2016-10-11 | 21:24 | AB Retract Fast | SBE41 Message | 0.17 |  |  |  | 0.17 | [10 empty] | 0.17 | 0.33717 | -0.019243 | -0.003333 | -0.001667 | -0.000901 | 3
$ | 2016-10-11 | 21:24 | AB Retract Fast | RecMode true, PID Off, Ret'g, Open, Scend sub: , depthNum = 0 | 0.17 | 171.2908 | 31.7 | [28 empty] | 0.46625 | -100
$ | 2016-10-11 | 21:24 | AB Retract Fast | SBE41 Message | 0.17 |  |  |  | 0.17 | [10 empty] | 0.17 | 0.22934 | -0.019043 | 0 | -0.001667 | -0.000914 | 3
$ | 2016-10-11 | 21:24 | AB Retract Fast | RecMode true, PID Off, Ret'g, Open, Scend sub: , depthNum = 0 | 0.17 | 170.171 | 31.7 | [28 empty] | 0.47 | -100
$ | 2016-10-11 | 21:24 | AB Retract Fast | SBE41 Message | 0.16 |  |  |  | 0.16 | [10 empty] | 0.16 | 0.17459 | -0.008956 | 0.003333 | 0.001667 | -0.000856 | 3
$ | 2016-10-11 | 21:24 | AB Retract Fast | RecMode true, PID Off, Ret'g, Open, Scend sub: , depthNum = 0 | 0.16 | 169.0453 | 31.7 | [28 empty] | 0.45125 | -100
$ | 2016-10-11 | 21:24 | AB Retract Fast | SBE41 Message | 0.15 |  |  |  | 0.15 | [10 empty] | 0.15 | 0.16343 | 0.006168 | 0.003333 | 0.003333 | -0.000784 | 3
$ | 2016-10-11 | 21:24 | AB Retract Fast | RecMode true, PID Off, Ret'g, Open, Scend sub: , depthNum = 0 | 0.15 | 167.9547 | 31.7 | [28 empty] | 0.4725 | -100
$ | 2016-10-11 | 21:24 | AB Retract Fast | SBE41 Message | 0.16 |  |  |  | 0.16 | [10 empty] | 0.16 | 0.16414 | 0.018455 | -0.003333 | 0 | -0.000713 | 3
$ | 2016-10-11 | 21:24 | AB Retract Fast | RecMode true, PID Off, Ret'g, Open, Scend sub: , depthNum = 0 | 0.16 | 166.8698 | 31.7 | [28 empty] | 0.465 | -100
$ | 2016-10-11 | 21:24 | AB Retract Fast | SBE41 Message | 0.17 |  |  |  | 0.17 | [10 empty] | 0.17 | 0.16517 | 0.021714 | -0.003333 | -0.003333 | -0.000643 | 3
$ | 2016-10-11 | 21:24 | AB Retract Fast | RecMode true, PID Off, Ret'g, Open, Scend sub: , depthNum = 0 | 0.17 | 165.8033 | 31.7 | [28 empty] | 0.455 | -100
$ | 2016-10-11 | 21:24 | AB Retract Fast | SBE41 Message | 0.15 |  |  |  | 0.15 | [10 empty] | 0.15 | 0.1642 | 0.01561 | 0.006667 | 0.001667 | -0.000572 | 3
$ | 2016-10-11 | 21:24 | AB Retract Fast | RecMode true, PID Off, Ret'g, Open, Scend sub: , depthNum = 0 | 0.15 | 164.7236 | 31.7 | [28 empty] | 0.47 | -100
$ | 2016-10-11 | 21:24 | AB Retract Fast | SBE41 Message | 0.17 |  |  |  | 0.17 | [10 empty] | 0.17 | 0.16124 | 0.006479 | -0.006667 | 0 | -0.000499 | 3
$ | 2016-10-11 | 21:24 | AB Retract Fast | RecMode true, PID Off, Ret'g, Open, Scend sub: , depthNum = 0 | 0.17 | 163.6352 | 31.7 | [28 empty] | 0.46625 | -100
$ | 2016-10-11 | 21:24 | AB Retract Fast | SBE41 Message | 0.15 |  |  |  | 0.15 | [10 empty] | 0.15 | 0.15915 | 0.000976 | 0.006667 | 0 | -0.000423 | 3
$ | 2016-10-11 | 21:24 | AB Retract Fast | RecMode true, PID Off, Ret'g, Open, Scend sub: , depthNum = 0 | 0.15 | 162.5362 | 31.7 | [28 empty] | 0.485 | -100
$ | 2016-10-11 | 21:24 | AB Retract Fast | SBE41 Message | 0.17 |  |  |  | 0.17 | [10 empty] | 0.17 | 0.15946 | -0.000126 | -0.006667 | 0 | -0.000349 | 3
$ | 2016-10-11 | 21:24 | AB Retract Fast | RecMode true, PID Off, Ret'g, Open, Scend sub: , depthNum = 0 | 0.17 | 161.419 | 31.7 | [28 empty] | 0.47 | -100
$ | 2016-10-11 | 21:24 | AB Retract Fast | SBE41 Message | 0.16 |  |  |  | 0.16 | [10 empty] | 0.16 | 0.16046 | 0.000275 | 0.003333 | -0.001667 | -0.000276 | 3
$ | 2016-10-11 | 21:24 | AB Retract Fast | RecMode true, PID Off, Ret'g, Open, Scend sub: , depthNum = 0 | 0.16 | 160.2786 | 31.7 | [28 empty] | 0.47125 | -100
$ | 2016-10-11 | 21:24 | AB Retract Fast | SBE41 Message | 0.18 |  |  |  | 0.18 | [10 empty] | 0.18 | 0.16058 | 0.000451 | -0.006667 | -0.001667 | -0.000206 | 3
$ | 2016-10-11 | 21:24 | AB Retract Fast | RecMode true, PID Off, Ret'g, Open, Scend sub: , depthNum = 0 | 0.18 | 159.1376 | 31.7 | [28 empty] | 0.4575 | -100
$ | 2016-10-11 | 21:24 | AB Retract Fast | SBE41 Message | 0.18 |  |  |  | 0.18 | [10 empty] | 0.18 | 0.16046 | 0.000324 | 0 | -0.003333 | -0.000136 | 3
$ | 2016-10-11 | 21:24 | AB Retract Fast | RecMode true, PID Off, Ret'g, Open, Scend sub: , depthNum = 0 | 0.18 | 158.028 | 31.7 | [28 empty] | 0.46875 | -100
$ | 2016-10-11 | 21:24 | AB Retract Fast | PTH Message | [5 empty] | 766.2422 | 21.9583 | 18.868 | 21.9837
$ | 2016-10-11 | 21:24 | AB Retract Fast | SBE41 Message | 0.15 |  |  |  | 0.15 | [10 empty] | 0.15 | 0.16135 | 9.7e-05 | 0.01 | 0.005 | -6.8e-05 | 3
$ | 2016-10-11 | 21:24 | AB Retract Fast | RecMode true, PID Off, Ret'g, Open, Scend sub: , depthNum = 0 | 0.15 | 156.838 | 31.7 | [28 empty] | 0.46625 | -100
$ | 2016-10-11 | 21:25 | AB Retract Fast | SBE41 Message | 0.15 |  |  |  | 0.15 | [10 empty] | 0.15 | 0.16396 | -8.3e-05 | 0 | 0.005 | -5e-06 | 3
$ | 2016-10-11 | 21:25 | AB Retract Fast | RecMode true, PID Off, Ret'g, Open, Scend sub: , depthNum = 0 | 0.15 | 155.7935 | 31.7 | [28 empty] | 0.46625 | -100
$ | 2016-10-11 | 21:25 | AB Retract Fast | SBE41 Message | 0.16 |  |  |  | 0.16 | [10 empty] | 0.16 | 0.16776 | -0.000186 | -0.003333 | -0.001667 | 5.2e-05 | 3
$ | 2016-10-11 | 21:25 | AB Retract Fast | RecMode true, PID Off, Ret'g, Open, Scend sub: , depthNum = 0 | 0.16 | 154.6539 | 31.7 | [28 empty] | 0.4775 | -100
$ | 2016-10-11 | 21:25 | AB Retract Fast | SBE41 Message | 0.19 |  |  |  | 0.19 | [10 empty] | 0.19 | 0.16989 | -0.000355 | -0.01 | -0.006667 | 0.000105 | 3
$ | 2016-10-11 | 21:25 | AB Retract Fast | RecMode true, PID Off, Ret'g, Open, Scend sub: , depthNum = 0 | 0.19 | 153.5123 | 31.7 | [28 empty] | 0.4675 | -100
$ | 2016-10-11 | 21:25 | AB Retract Fast | SBE41 Message | 0.19 |  |  |  | 0.19 | [10 empty] | 0.19 | 0.16735 | -0.000638 | 0 | -0.005 | 0.000161 | 3
$ | 2016-10-11 | 21:25 | AB Retract Fast | RecMode true, PID Off, Ret'g, Open, Scend sub: , depthNum = 0 | 0.19 | 152.3084 | 31.7 | [28 empty] | 0.4625 | -100
$ | 2016-10-11 | 21:25 | AB Retract Fast | SBE41 Message | 0.21 |  |  |  | 0.21 | [10 empty] | 0.21 | 0.16219 | -0.00076 | -0.006667 | -0.003333 | 0.000223 | 3
$ | 2016-10-11 | 21:25 | AB Retract Fast | RecMode true, PID Off, Ret'g, Open, Scend sub: , depthNum = 0 | 0.21 | 151.141 | 31.7 | [28 empty] | 0.47625 | -100
$ | 2016-10-11 | 21:25 | AB Retract Fast | SBE41 Message | 0.19 |  |  |  | 0.19 | [10 empty] | 0.19 | 0.16124 | -0.000432 | 0.006667 | 0 | 0.000284 | 3
$ | 2016-10-11 | 21:25 | AB Retract Fast | RecMode true, PID Off, Ret'g, Open, Scend sub: , depthNum = 0 | 0.19 | 150.0314 | 31.7 | [28 empty] | 0.46 | -100
$ | 2016-10-11 | 21:25 | AB Retract Fast | SBE41 Message | 0.22 |  |  |  | 0.22 | [10 empty] | 0.22 | 0.16835 | 0.000173 | -0.01 | -0.001667 | 0.000334 | 3
$ | 2016-10-11 | 21:25 | AB Retract Fast | RecMode true, PID Off, Ret'g, Open, Scend sub: , depthNum = 0 | 0.22 | 148.9285 | 31.7 | [28 empty] | 0.46375 | -100
$ | 2016-10-11 | 21:25 | AB Retract Fast | SBE41 Message | 0.2 |  |  |  | 0.2 | [10 empty] | 0.2 | 0.18026 | 0.00048 | 0.006667 | -0.001667 | 0.000368 | 3
$ | 2016-10-11 | 21:25 | AB Retract Fast | RecMode true, PID Off, Ret'g, Open, Scend sub: , depthNum = 0 | 0.2 | 147.8232 | 31.7 | [28 empty] | 0.475 | -100
$ | 2016-10-11 | 21:25 | AB Retract Fast | SBE41 Message | 0.22 |  |  |  | 0.22 | [10 empty] | 0.22 | 0.19115 | 2.8e-05 | -0.006667 | 0 | 0.000388 | 3
$ | 2016-10-11 | 21:25 | AB Retract Fast | Processing Console Command: $recoveryfalse
$ | 2016-10-11 | 21:25 | AB Retract Fast | Recovery mode set false
$ | 2016-10-11 | 21:25 | AB Retract Fast | RecMode false, PID Off, Ret'g, Open, Scend sub: , depthNum = 0 | 0.22 | 146.6855 | 31.7 | [28 empty] | 0.45875 | -100
$ | 2016-10-11 | 21:25 | AB Retract Fast | SBE41 Message | 0.21 |  |  |  | 0.21 | [10 empty] | 0.21 | 0.19839 | -0.001123 | 0.003333 | -0.001667 | 0.000399 | 3
$ | 2016-10-11 | 21:25 | AB Retract Fast | RecMode false, PID Off, Ret'g, Open, Scend sub: , depthNum = 0 | 0.21 | 145.491 | 31.7 | [28 empty] | 0.4625 | -100
$ | 2016-10-11 | 21:25 | AB Retract Fast | SBE41 Message | 0.21 |  |  |  | 0.21 | [10 empty] | 0.21 | 0.20302 | -0.002401 | 0 | 0.001667 | 0.000405 | 3
$ | 2016-10-11 | 21:25 | AB Retract Fast | RecMode false, PID Off, Ret'g, Open, Scend sub: , depthNum = 0 | 0.21 | 144.2728 | 31.7 | [28 empty] | 0.47375 | -100
$ | 2016-10-11 | 21:25 | AB Retract Fast | SBE41 Message | 0.23 |  |  |  | 0.23 | [10 empty] | 0.23 | 0.20663 | -0.003118 | -0.006667 | -0.003333 | 0.000408 | 3
$ | 2016-10-11 | 21:25 | AB Retract Fast | RecMode false, PID Off, Ret'g, Open, Scend sub: , depthNum = 0 | 0.23 | 143.0967 | 31.675 | [28 empty] | 0.4925 | -100
$ | 2016-10-11 | 21:25 | AB Retract Fast | SBE41 Message | 0.15 |  |  |  | 0.15 | [10 empty] | 0.15 | 0.20956 | -0.002998 | 0.026667 | 0.01 | 0.000408 | 3
$ | 2016-10-11 | 21:25 | AB Retract Fast | RecMode false, PID Off, Ret'g, Open, Scend sub: , depthNum = 0 | 0.15 | 141.9219 | 31.7 | [28 empty] | 0.4725 | -100
$ | 2016-10-11 | 21:25 | AB Retract Fast | SBE41 Message | 0.23 |  |  |  | 0.23 | [10 empty] | 0.23 | 0.21155 | -0.002333 | -0.026667 | 0 | 0.000408 | 3
$ | 2016-10-11 | 21:25 | AB Retract Fast | RecMode false, PID Off, Ret'g, Open, Scend sub: , depthNum = 0 | 0.23 | 140.791 | 31.7 | [28 empty] | 0.47 | -100
$ | 2016-10-11 | 21:25 | AB Retract Fast | SBE41 Message | 0.24 |  |  |  | 0.24 | [10 empty] | 0.24 | 0.21208 | -0.001627 | -0.003333 | -0.015 | 0.000409 | 3
$ | 2016-10-11 | 21:25 | AB Retract Fast | RecMode false, PID Off, Ret'g, Open, Scend sub: , depthNum = 0 | 0.24 | 139.6869 | 31.7 | [28 empty] | 0.46 | -100
$ | 2016-10-11 | 21:25 | AB Retract Fast | SBE41 Message | 0.23 |  |  |  | 0.23 | [10 empty] | 0.23 | 0.20974 | -0.001142 | 0.003333 | 0 | 0.000414 | 3
$ | 2016-10-11 | 21:25 | AB Retract Fast | RecMode false, PID Off, Ret'g, Open, Scend sub: , depthNum = 0 | 0.23 | 138.5753 | 31.7 | [28 empty] | 0.4675 | -100
$ | 2016-10-11 | 21:25 | AB Retract Fast | SBE41 Message | 0.43 |  |  |  | 0.43 | [10 empty] | 0.43 | 0.2053 | -0.000746 | -0.066667 | -0.031667 | 0.000427 | 3
$ | 2016-10-11 | 21:25 | AB Retract Fast | RecMode false, PID Off, Ret'g, Open, Scend sub: , depthNum = 0 | 0.43 | 137.4125 | 31.7 | [28 empty] | 0.48125 | -100
$ | 2016-10-11 | 21:25 | AB Retract Fast | SBE41 Message | 0.23 |  |  |  | 0.23 | [10 empty] | 0.23 | 0.20558 | -0.000184 | 0.066667 | 0 | 0.00044 | 3
$ | 2016-10-11 | 21:25 | AB Retract Fast | RecMode false, PID Off, Ret'g, Open, Scend sub: , depthNum = 0 | 0.23 | 136.152 | 31.7 | [28 empty] | 0.48125 | -100
$ | 2016-10-11 | 21:25 | AB Retract Fast | SBE41 Message | 0.25 |  |  |  | 0.25 | [10 empty] | 0.25 | 0.21846 | 0.000428 | -0.006667 | 0.03 | 0.000439 | 3
$ | 2016-10-11 | 21:25 | AB Retract Fast | RecMode false, PID Off, Ret'g, Open, Scend sub: , depthNum = 0 | 0.25 | 136.152 | 31.7 | [28 empty] | 0.48125 | -100
$ | 2016-10-11 | 21:25 | AB Retract Fast | PTH Message | [5 empty] | 778.54 | 22.1333 | 18.9825 | 22.0588
$ | 2016-10-11 | 21:25 | AB Retract Fast | SBE41 Message | 0.26 |  |  |  | 0.26 | [10 empty] | 0.26 | 0.24517 | 0.000487 | -0.003333 | -0.005 | 0.000412 | 3
$ | 2016-10-11 | 21:26 | AB Retract Fast | RecMode false, PID Off, Ret'g, Open, Scend sub: , depthNum = 0 | 0.26 | 133.6707 | 31.7 | [28 empty] | 0.4775 | -100
$ | 2016-10-11 | 21:26 | AB Retract Fast | SBE41 Message | 1.54 |  |  |  | 1.54 | [10 empty] | 1.54 | 0.27609 | -0.000698 | -0.42667 | -0.215 | 0.000351 | 3
$ | 2016-10-11 | 21:26 | AB Retract Fast | RecMode false, PID Off, Ret'g, Open, Scend sub: , depthNum = 0 | 1.54 | 133.6707 | 31.7 | [28 empty] | 0.4775 | -100
$ | 2016-10-11 | 21:26 | AB Retract Fast | SBE41 Message | 0.25 |  |  |  | 0.25 | [10 empty] | 0.25 | 0.29469 | -0.003229 | 0.43 | 0.001667 | 0.000264 | 3
$ | 2016-10-11 | 21:26 | AB Retract Fast | RecMode false, PID Off, Ret'g, Open, Scend sub: , depthNum = 0 | 0.25 | 131.4266 | 31.675 | [28 empty] | 0.4675 | -100
$ | 2016-10-11 | 21:26 | AB Retract Fast | SBE41 Message | 0.28 |  |  |  | 0.28 | [10 empty] | 0.28 | 0.31452 | -0.005807 | -0.01 | 0.21 | 0.000116 | 3
$ | 2016-10-11 | 21:26 | AB Retract Fast | RecMode false, PID Off, Ret'g, Open, Scend sub: , depthNum = 0 | 0.28 | 130.3137 | 31.675 | [28 empty] | 0.46 | -100
$ | 2016-10-11 | 21:26 | AB Retract Fast | SBE41 Message | 0.27 |  |  |  | 0.27 | [10 empty] | 0.27 | 0.39742 | -0.006901 | 0.003333 | -0.003333 | -0.000237 | 3
$ | 2016-10-11 | 21:26 | AB Retract Fast | RecMode false, PID Off, Ret'g, Open, Scend sub: , depthNum = 0 | 0.27 | 129.1854 | 31.7 | [28 empty] | 0.46875 | -100
$ | 2016-10-11 | 21:26 | AB Retract Fast | SBE41 Message | 0.28 |  |  |  | 0.28 | [10 empty] | 0.28 | 0.54742 | -0.008456 | -0.003333 | 0 | -0.000893 | 3
$ | 2016-10-11 | 21:26 | AB Retract Fast | RecMode false, PID Off, Ret'g, Open, Scend sub: , depthNum = 0 | 0.28 | 128.0058 | 31.7 | [28 empty] | 0.46375 | -100
$ | 2016-10-11 | 21:26 | AB Retract Fast | SBE41 Message | 0.27 |  |  |  | 0.27 | [10 empty] | 0.27 | 0.63184 | -0.014777 | 0.003333 | 0 | -0.001668 | 3
$ | 2016-10-11 | 21:26 | AB Retract Fast | RecMode false, PID Off, Ret'g, Open, Scend sub: , depthNum = 0 | 0.27 | 126.8348 | 31.7 | [28 empty] | 0.455 | -100
$ | 2016-10-11 | 21:26 | AB Retract Fast | SBE41 Message | 0.29 |  |  |  | 0.29 | [10 empty] | 0.29 | 0.55207 | -0.02419 | -0.006667 | -0.001667 | -0.00222 | 3
$ | 2016-10-11 | 21:26 | AB Retract Fast | RecMode false, PID Off, Ret'g, Open, Scend sub: , depthNum = 0 | 0.29 | 125.6571 | 31.7 | [28 empty] | 0.46875 | -100
$ | 2016-10-11 | 21:26 | AB Retract Fast | SBE41 Message | 0.29 |  |  |  | 0.29 | [10 empty] | 0.29 | 0.39887 | -0.027538 | 0 | -0.003333 | -0.002434 | 3
$ | 2016-10-11 | 21:26 | AB Retract Fast | RecMode false, PID Off, Ret'g, Open, Scend sub: , depthNum = 0 | 0.29 | 124.4622 | 31.7 | [28 empty] | 0.46625 | -100
$ | 2016-10-11 | 21:26 | AB Retract Fast | SBE41 Message | 1.54 |  |  |  | 1.54 | [10 empty] | 1.54 | 0.30349 | -0.018483 | -0.41667 | -0.20833 | -0.002452 | 3
$ | 2016-10-11 | 21:26 | AB Retract Fast | RecMode false, PID Off, Ret'g, Open, Scend sub: , depthNum = 0 | 1.54 | 123.29 | 31.7 | [28 empty] | 0.455 | -100
$ | 2016-10-11 | 21:26 | AB Retract Fast | SBE41 Message | 0.25 |  |  |  | 0.25 | [10 empty] | 0.25 | 0.28136 | 0.000117 | 0.43 | 0.006667 | -0.002419 | 3
$ | 2016-10-11 | 21:26 | AB Retract Fast | RecMode false, PID Off, Ret'g, Open, Scend sub: , depthNum = 0 | 0.25 | 122.0918 | 31.7 | [28 empty] | 0.48125 | -100
$ | 2016-10-11 | 21:26 | AB Retract Fast | SBE41 Message | -0.27 |  |  |  | -0.27 | [10 empty] | -0.27 | 0.30948 | 0.019425 | 0.17333 | 0.30167 | -0.002415 | 3
$ | 2016-10-11 | 21:26 | AB Retract Fast | RecMode false, PID Off, Ret'g, Open, Scend sub: , depthNum = 0 | -0.27 | 120.9043 | 31.675 | [28 empty] | 0.495 | -100
$ | 2016-10-11 | 21:26 | AB Retract Fast | SBE41 Message | -0.98 |  |  |  | -0.98 | [10 empty] | -0.98 | 0.40945 | 0.02885 | 0.23667 | 0.205 | -0.002524 | 3
$ | 2016-10-11 | 21:26 | AB Retract Fast | RecMode false, PID Off, Ret'g, Open, Scend sub: , depthNum = 0 | -0.98 | 119.7234 | 31.675 | [28 empty] | 0.46375 | -100
$ | 2016-10-11 | 21:26 | AB Retract Fast | SBE41 Message | 0.32 |  |  |  | 0.32 | [10 empty] | 0.32 | 0.54992 | 0.020859 | -0.43333 | -0.098333 | -0.002789 | 3
$ | 2016-10-11 | 21:26 | AB Retract Fast | RecMode false, PID Off, Ret'g, Open, Scend sub: , depthNum = 0 | 0.32 | 118.5483 | 31.675 | [28 empty] | 0.48375 | -100
$ | 2016-10-11 | 21:26 | AB Retract Fast | SBE41 Message | -0.53 |  |  |  | -0.53 | [10 empty] | -0.53 | 0.55724 | -0.001336 | 0.28333 | -0.075 | -0.003034 | 3
$ | 2016-10-11 | 21:26 | AB Retract Fast | SBE41 Message | -1.33 |  |  |  | -1.33 | [10 empty] | -1.33 | 0.3035 | -0.021598 | 0.26667 | 0.275 | -0.002943 | 3
$ | 2016-10-11 | 21:26 | AB Retract Fast | RecMode false, PID Off, Ret'g, Open, Scend sub: , depthNum = 0 | -1.33 | 117.3867 | 31.675 | [28 empty] | 0.48125 | -100
$ | 2016-10-11 | 21:26 | AB Retract Fast | SBE41 Message | 0.34 |  |  |  | 0.34 | [10 empty] | 0.34 | -0.061692 | -0.02162 | -0.55667 | -0.145 | -0.002398 | 3
$ | 2016-10-11 | 21:26 | AB Retract Fast | RecMode false, PID Off, Ret'g, Open, Scend sub: , depthNum = 0 | 0.34 | 116.2093 | 31.675 | [28 empty] | 0.4625 | -100
$ | 2016-10-11 | 21:26 | AB Retract Fast | SBE41 Message | 0.34 |  |  |  | 0.34 | [10 empty] | 0.34 | -0.29661 | 0.003243 | 0 | -0.27833 | -0.001581 | 3
$ | 2016-10-11 | 21:26 | AB Retract Fast | RecMode false, PID Off, Ret'g, Open, Scend sub: , depthNum = 0 | 0.34 | 115.0399 | 31.675 | [28 empty] | 0.4775 | -100
$ | 2016-10-11 | 21:26 | AB Retract Fast | SBE41 Message | 0.36 |  |  |  | 0.36 | [10 empty] | 0.36 | -0.39317 | 0.039946 | -0.006667 | -0.003333 | -0.000676 | 3
$ | 2016-10-11 | 21:26 | AB Retract Fast | RecMode false, PID Off, Ret'g, Open, Scend sub: , depthNum = 0 | 0.36 | 113.9071 | 31.675 | [28 empty] | 0.48625 | -100
$ | 2016-10-11 | 21:26 | AB Retract Fast | SBE41 Message | 0.36 |  |  |  | 0.36 | [10 empty] | 0.36 | -0.44511 | 0.070056 | 0 | -0.003333 | 0.000258 | 3
$ | 2016-10-11 | 21:26 | AB Retract Fast | Normal state exit
$ | 2016-10-11 | 21:26 | AB Retract Fast | RecMode false, PID Off, Stopped, Open, Scend sub: , depthNum = 0 | 0.36 | 112.7539 | 31.675 | [28 empty] | 0.4575 | -100
$ | 2016-10-11 | 21:26 | AB Retract Slow | State Entry
$ | 2016-10-11 | 21:26 | AB Retract Slow | Retractring bellows slow to pressure = 0.29999999999999999 at 2500 cps
$ | 2016-10-11 | 21:26 | AB Retract Slow | PTH Message | [5 empty] | 792.9976 | 22.0167 | 19.0587 | 22.1124
$ | 2016-10-11 | 21:26 | AB Retract Slow | SBE41 Message | 0.38 |  |  |  | 0.38 | [10 empty] | 0.38 | -0.37797 | 0.080773 | -0.006667 | -0.003333 | 0.001071 | 3
$ | 2016-10-11 | 21:26 | AB Retract Slow | RecMode false, PID Off, Ret'g, Open, Scend sub: , depthNum = 0 | 0.38 | 112.4666 | 31.75 | [28 empty] | 0.16875 | -100
$ | 2016-10-11 | 21:27 | AB Retract Slow | SBE41 Message | 0.38 |  |  |  | 0.38 | [10 empty] | 0.38 | -0.12689 | 0.06552 | 0 | -0.003333 | 0.001541 | 3
$ | 2016-10-11 | 21:27 | AB Retract Slow | RecMode false, PID Off, Ret'g, Open, Scend sub: , depthNum = 0 | 0.38 | 112.3342 | 31.75 | [28 empty] | 0.1675 | -100
$ | 2016-10-11 | 21:27 | AB Retract Slow | SBE41 Message | 0.37 |  |  |  | 0.37 | [10 empty] | 0.37 | 0.15612 | 0.027952 | 0.003333 | 0.001667 | 0.001644 | 3
$ | 2016-10-11 | 21:27 | AB Retract Slow | Normal state exit
$ | 2016-10-11 | 21:27 | AB Retract Slow | RecMode false, PID Off, Stopped, Open, Scend sub: , depthNum = 0 | 0.37 | 112.1429 | 31.75 | [28 empty] | 0.1675 | -100
$ | 2016-10-11 | 21:27 | Descend | State Entry
$ | 2016-10-11 | 21:27 | Descend | Starting valve open
$ | 2016-10-11 | 21:27 | Descend | Vel PID Values | 0.37 | [21 empty] | -0.2 | 0 | 0 | 0 | -0.00096 | -16 | -16 | -32000 | 3
$ | 2016-10-11 | 21:27 | Descend | SBE41 Message | 0.37 |  |  |  | 0.37 | [10 empty] | 0.37 | 0.31351 | -0.015284 | 0 | 0.001667 | 0.001551 | 3
$ | 2016-10-11 | 21:27 | Descend | RecMode false, PID On, Ret'g, Open, Scend sub: Outside Band, depthNum = 0 | 0.37 | 112.0326 | 31.75 | [28 empty] | 0.135 | -100
$ | 2016-10-11 | 21:27 | Descend | Vel PID Values | 0.38 | [21 empty] | -0.2 | -0.003333 | -0.000337 | -0.000337 | -0.001918 | -15.8841 | -15.8841 | -31768 | 3
$ | 2016-10-11 | 21:27 | Descend | SBE41 Message | 0.38 |  |  |  | 0.38 | [10 empty] | 0.38 | 0.36072 | -0.047766 | -0.003333 | -0.001667 | 0.001413 | 3
$ | 2016-10-11 | 21:27 | Descend | RecMode false, PID On, Ret'g, Open, Scend sub: Outside Band, depthNum = 0 | 0.38 | 110.3548 | 31.575 | [28 empty] | 1.2138 | -100
$ | 2016-10-11 | 21:27 | Descend | Vel PID Values | 0.39 | [21 empty] | -0.2 | -0.003333 | -0.000829 | -0.000492 | -0.002874 | -15.8043 | -15.8043 | -31608 | 3
$ | 2016-10-11 | 21:27 | Descend | SBE41 Message | 0.39 |  |  |  | 0.39 | [10 empty] | 0.39 | 0.37112 | -0.063762 | -0.003333 | -0.003333 | 0.00128 | 3
$ | 2016-10-11 | 21:27 | Descend | RecMode false, PID On, Ret'g, Open, Scend sub: Outside Band, depthNum = 0 | 0.39 | 108.0203 | 31.575 | [28 empty] | 1.165 | -100
$ | 2016-10-11 | 21:27 | Descend | Vel PID Values | 0.38 | [21 empty] | -0.2 | 0.003333 | -0.000685 | 0.000144 | -0.003831 | -15.9866 | -15.9866 | -31973 | 3
$ | 2016-10-11 | 21:27 | Descend | SBE41 Message | 0.38 |  |  |  | 0.38 | [10 empty] | 0.38 | 0.37413 | -0.062016 | 0.003333 | 0 | 0.001159 | 3
$ | 2016-10-11 | 21:27 | Descend | RecMode false, PID On, Ret'g, Open, Scend sub: Outside Band, depthNum = 0 | 0.38 | 105.6964 | 31.575 | [28 empty] | 1.1987 | -100
$ | 2016-10-11 | 21:27 | Descend | Vel PID Values | 0.4 | [21 empty] | -0.2 | -0.006667 | -0.001209 | -0.000524 | -0.004785 | -15.7674 | -15.7674 | -31534 | 3
$ | 2016-10-11 | 21:27 | Descend | SBE41 Message | 0.4 |  |  |  | 0.4 | [10 empty] | 0.4 | 0.37454 | -0.044054 | -0.006667 | -0.001667 | 0.001041 | 3
$ | 2016-10-11 | 21:27 | Descend | RecMode false, PID On, Ret'g, Open, Scend sub: Outside Band, depthNum = 0 | 0.4 | 103.3109 | 31.575 | [28 empty] | 1.205 | -100
$ | 2016-10-11 | 21:27 | Descend | Vel PID Values | 0.41 | [21 empty] | -0.2 | -0.003333 | -0.001718 | -0.000509 | -0.005737 | -15.7316 | -15.7316 | -31463 | 3
$ | 2016-10-11 | 21:27 | Descend | SBE41 Message | 0.41 |  |  |  | 0.41 | [10 empty] | 0.41 | 0.37585 | -0.020751 | -0.003333 | -0.005 | 0.000919 | 3
$ | 2016-10-11 | 21:27 | Descend | RecMode false, PID On, Ret'g, Open, Scend sub: Outside Band, depthNum = 0 | 0.41 | 100.9421 | 31.575 | [28 empty] | 1.19 | -100
$ | 2016-10-11 | 21:27 | Descend | Vel PID Values | 0.44 | [21 empty] | -0.2 | -0.01 | -0.002841 | -0.001124 | -0.006683 | -15.4788 | -15.4788 | -30957 | 3
$ | 2016-10-11 | 21:27 | Descend | SBE41 Message | 0.44 |  |  |  | 0.44 | [10 empty] | 0.44 | 0.37952 | -0.005443 | -0.01 | -0.006667 | 0.000791 | 3
$ | 2016-10-11 | 21:27 | Descend | RecMode false, PID On, Ret'g, Open, Scend sub: Outside Band, depthNum = 0 | 0.44 | 98.6582 | 31.575 | [28 empty] | 1.165 | -100
$ | 2016-10-11 | 21:27 | Descend | Vel PID Values | 0.46 | [21 empty] | -0.2 | -0.006667 | -0.003859 | -0.001018 | -0.007625 | -15.4265 | -15.4265 | -30852 | 3
$ | 2016-10-11 | 21:27 | Descend | SBE41 Message | 0.46 |  |  |  | 0.46 | [10 empty] | 0.46 | 0.38455 | -0.000599 | -0.006667 | -0.008333 | 0.000659 | 3
$ | 2016-10-11 | 21:27 | Descend | RecMode false, PID On, Ret'g, Open, Scend sub: Outside Band, depthNum = 0 | 0.46 | 96.4398 | 31.575 | [28 empty] | 1.1587 | -100
$ | 2016-10-11 | 21:27 | Descend | Vel PID Values | 0.56 | [21 empty] | -0.2 | -0.033333 | -0.007412 | -0.003552 | -0.008549 | -14.4674 | -14.4674 | -28934 | 3
$ | 2016-10-11 | 21:27 | Descend | SBE41 Message | 0.56 |  |  |  | 0.56 | [10 empty] | 0.56 | 0.39119 | -0.000393 | -0.033333 | -0.02 | 0.000525 | 3
$ | 2016-10-11 | 21:27 | Descend | RecMode false, PID On, Ret'g, Open, Scend sub: Outside Band, depthNum = 0 | 0.56 | 94.11 | 31.575 | [28 empty] | 1.15 | -100
$ | 2016-10-11 | 21:27 | Descend | Vel PID Values | 0.68 | [21 empty] | -0.2 | -0.04 | -0.012703 | -0.005291 | -0.009448 | -13.5813 | -13.5813 | -27162 | 3
$ | 2016-10-11 | 21:27 | Descend | SBE41 Message | 0.68 |  |  |  | 0.68 | [10 empty] | 0.68 | 0.40204 | -0.000828 | -0.04 | -0.036667 | 0.000384 | 3
$ | 2016-10-11 | 21:27 | Descend | RecMode false, PID On, Ret'g, Open, Scend sub: Outside Band, depthNum = 0 | 0.68 | 91.8898 | 31.6 | [28 empty] | 1.0325 | -100
$ | 2016-10-11 | 21:27 | Descend | Vel PID Values | 0.86 | [21 empty] | -0.2 | -0.06 | -0.020458 | -0.007755 | -0.01031 | -12.3047 | -12.3047 | -24609 | 3
$ | 2016-10-11 | 21:27 | Descend | SBE41 Message | 0.86 |  |  |  | 0.86 | [10 empty] | 0.86 | 0.4202 | -0.001374 | -0.06 | -0.05 | 0.00023 | 3
$ | 2016-10-11 | 21:27 | Descend | RecMode false, PID On, Ret'g, Open, Scend sub: Outside Band, depthNum = 0 | 0.86 | 89.8743 | 31.6 | [28 empty] | 0.95375 | -100
$ | 2016-10-11 | 21:27 | Descend | Vel PID Values | 1.12 | [21 empty] | -0.2 | -0.086667 | -0.031511 | -0.011052 | -0.011119 | -10.5422 | -10.5422 | -21084 | 3
$ | 2016-10-11 | 21:27 | Descend | SBE41 Message | 1.12 |  |  |  | 1.12 | [10 empty] | 1.12 | 0.45102 | -0.002186 | -0.086667 | -0.073333 | 4.9e-05 | 3
$ | 2016-10-11 | 21:27 | Descend | RecMode false, PID On, Ret'g, Open, Scend sub: Outside Band, depthNum = 0 | 1.12 | 88.0928 | 31.625 | [28 empty] | 0.84875 | -100
$ | 2016-10-11 | 21:27 | Descend | Vel PID Values | 1.46 | [21 empty] | -0.2 | -0.11333 | -0.045994 | -0.014483 | -0.011858 | -8.4694 | -8.4694 | -16938 | 3
$ | 2016-10-11 | 21:27 | Descend | SBE41 Message | 1.46 |  |  |  | 1.46 | [10 empty] | 1.46 | 0.50484 | -0.003422 | -0.11333 | -0.1 | -0.000183 | 3
$ | 2016-10-11 | 21:27 | Descend | RecMode false, PID On, Ret'g, Open, Scend sub: Outside Band, depthNum = 0 | 1.46 | 86.4685 | 31.65 | [28 empty] | 0.6575 | -100
$ | 2016-10-11 | 21:27 | Descend | Vel PID Values | 1.9 | [21 empty] | -0.2 | -0.14667 | -0.064311 | -0.018317 | -0.012509 | -5.9824 | -5.9824 | -11964 | 3
$ | 2016-10-11 | 21:27 | Descend | SBE41 Message | 1.9 |  |  |  | 1.9 | [10 empty] | 1.9 | 0.59432 | -0.005636 | -0.14667 | -0.13 | -0.000503 | 3
$ | 2016-10-11 | 21:27 | Descend | RecMode false, PID On, Ret'g, Open, Scend sub: Outside Band, depthNum = 0 | 1.9 | 85.0723 | 31.675 | [28 empty] | 0.49875 | -100
$ | 2016-10-11 | 21:27 | Descend | Vel PID Values | 2.39 | [21 empty] | -0.2 | -0.16333 | -0.084615 | -0.020304 | -0.013063 | -3.8289 | -3.8289 | -7657 | 3
$ | 2016-10-11 | 21:27 | Descend | SBE41 Message | 2.39 |  |  |  | 2.39 | [10 empty] | 2.39 | 0.73102 | -0.009701 | -0.16333 | -0.155 | -0.00096 | 3
$ | 2016-10-11 | 21:27 | Descend | RecMode false, PID On, Ret'g, Open, Scend sub: Outside Band, depthNum = 0 | 2.39 | 84.0197 | 31.7 | [28 empty] | 0.35125 | -100
$ | 2016-10-11 | 21:27 | Descend | Vel PID Values | 2.94 | [21 empty] | -0.2 | -0.18333 | -0.106 | -0.021389 | -0.013514 | -1.8288 | -1.8288 | -3657 | 3
$ | 2016-10-11 | 21:27 | Descend | SBE41 Message | 2.94 |  |  |  | 2.94 | [10 empty] | 2.94 | 0.92645 | -0.016475 | -0.18333 | -0.17333 | -0.001624 | 3
$ | 2016-10-11 | 21:27 | Descend | RecMode false, PID On, Ret'g, Open, Scend sub: Outside Band, depthNum = 0 | 2.94 | 83.336 | 31.725 | [28 empty] | 0.245 | -100
$ | 2016-10-11 | 21:27 | Descend | Vel PID Values | 3.53 | [21 empty] | -0.2 | -0.19667 | -0.12719 | -0.021185 | -0.013864 | -0.18914 | -0.18914 | -378 | 3
$ | 2016-10-11 | 21:27 | Descend | SBE41 Message | 3.53 |  |  |  | 3.53 | [10 empty] | 3.53 | 1.1923 | -0.026675 | -0.19667 | -0.19 | -0.002582 | 3
$ | 2016-10-11 | 21:27 | Descend | RecMode false, PID On, Ret'g, Open, Scend sub: Outside Band, depthNum = 0 | 3.53 | 82.9723 | 31.725 | [28 empty] | 0.1725 | -100
$ | 2016-10-11 | 21:27 | Descend | PTH Message | [5 empty] | 805.7312 | 22.0667 | 19.1732 | 22.1553
$ | 2016-10-11 | 21:27 | Descend | Vel PID Values | 4.18 | [21 empty] | -0.2 | -0.21667 | -0.14814 | -0.02095 | -0.014113 | 1.4239 | 1.4239 | 2847 | 3
$ | 2016-10-11 | 21:27 | Descend | SBE41 Message | 4.18 |  |  |  | 4.18 | [10 empty] | 4.18 | 1.5356 | -0.040855 | -0.21667 | -0.20667 | -0.003934 | 3
$ | 2016-10-11 | 21:27 | Descend | RecMode false, PID On, Ext'g, Open, Scend sub: Outside Band, depthNum = 0 | 4.18 | 82.8743 | 31.75 | [28 empty] | 0.1475 | -100
$ | 2016-10-11 | 21:28 | Descend | Vel PID Values | 4.86 | [21 empty] | -0.2 | -0.22667 | -0.16785 | -0.019711 | -0.014267 | 2.67 | 2.67 | 5339 | 3
$ | 2016-10-11 | 21:28 | Descend | SBE41 Message | 4.86 |  |  |  | 4.86 | [10 empty] | 4.86 | 1.9543 | -0.059161 | -0.22667 | -0.22167 | -0.005754 | 3
$ | 2016-10-11 | 21:28 | Descend | RecMode false, PID On, Ext'g, Open, Scend sub: Outside Band, depthNum = 0 | 4.86 | 82.871 | 31.725 | [28 empty] | 0.18625 | -100
$ | 2016-10-11 | 21:28 | Descend | Vel PID Values | 5.51 | [21 empty] | -0.2 | -0.21667 | -0.18386 | -0.01601 | -0.014345 | 2.9638 | 2.9638 | 5927 | 3
$ | 2016-10-11 | 21:28 | Descend | SBE41 Message | 5.51 |  |  |  | 5.51 | [10 empty] | 5.51 | 2.4395 | -0.081059 | -0.21667 | -0.22167 | -0.008086 | 3
$ | 2016-10-11 | 21:28 | Descend | RecMode false, PID On, Ext'g, Open, Scend sub: Outside Band, depthNum = 0 | 5.51 | 82.8883 | 31.725 | [28 empty] | 0.22875 | -100
$ | 2016-10-11 | 21:28 | Descend | Vel PID Values | 6.2 | [21 empty] | -0.2 | -0.23 | -0.19752 | -0.01366 | -0.014357 | 3.43 | 3.43 | 6859 | 3
$ | 2016-10-11 | 21:28 | Descend | SBE41 Message | 6.2 |  |  |  | 6.2 | [10 empty] | 6.2 | 2.9816 | -0.1053 | -0.23 | -0.22333 | -0.01097 | 3
$ | 2016-10-11 | 21:28 | Descend | RecMode false, PID On, Ext'g, Open, Scend sub: Outside Band, depthNum = 0 | 6.2 | 82.9604 | 31.725 | [28 empty] | 0.245 | -100
$ | 2016-10-11 | 21:28 | Descend | Vel PID Values | 6.89 | [21 empty] | -0.2 | -0.23 | -0.20848 | -0.010959 | -0.014316 | 3.5863 | 3.5863 | 7172 | 3
$ | 2016-10-11 | 21:28 | Descend | SBE41 Message | 6.89 |  |  |  | 6.89 | [10 empty] | 6.89 | 3.5726 | -0.1302 | -0.23 | -0.23 | -0.014516 | 3
$ | 2016-10-11 | 21:28 | Descend | RecMode false, PID On, Ext'g, Open, Scend sub: Outside Band, depthNum = 0 | 6.89 | 83.3396 | 31.725 | [28 empty] | 0.26625 | -100
$ | 2016-10-11 | 21:28 | Descend | Vel PID Values | 7.56 | [21 empty] | -0.2 | -0.22333 | -0.21614 | -0.007659 | -0.014238 | 3.319 | 3.319 | 6638 | 3
$ | 2016-10-11 | 21:28 | Descend | SBE41 Message | 7.56 |  |  |  | 7.56 | [10 empty] | 7.56 | 4.2024 | -0.15402 | -0.22333 | -0.22667 | -0.018823 | 3
$ | 2016-10-11 | 21:28 | Descend | RecMode false, PID On, Ext'g, Open, Scend sub: Outside Band, depthNum = 0 | 7.56 | 83.9736 | 31.725 | [28 empty] | 0.23375 | -100
$ | 2016-10-11 | 21:28 | Descend | Vel PID Values | 8.24 | [21 empty] | -0.2 | -0.22667 | -0.22151 | -0.005367 | -0.014135 | 3.1375 | 3.1375 | 6274 | 3
$ | 2016-10-11 | 21:28 | Descend | SBE41 Message | 8.24 |  |  |  | 8.24 | [10 empty] | 8.24 | 4.8574 | -0.17545 | -0.22667 | -0.225 | -0.023808 | 3
$ | 2016-10-11 | 21:28 | Descend | RecMode false, PID On, Ext'g, Open, Scend sub: Outside Band, depthNum = 0 | 8.24 | 83.9736 | 31.725 | [28 empty] | 0.23375 | -100
$ | 2016-10-11 | 21:28 | Descend | Vel PID Values | 8.89 | [21 empty] | -0.2 | -0.21667 | -0.22403 | -0.002526 | -0.01402 | 2.582 | 2.582 | 5163 | 3
$ | 2016-10-11 | 21:28 | Descend | SBE41 Message | 8.89 |  |  |  | 8.89 | [10 empty] | 8.89 | 5.5262 | -0.19366 | -0.21667 | -0.22167 | -0.029239 | 3
$ | 2016-10-11 | 21:28 | Descend | RecMode false, PID On, Ext'g, Open, Scend sub: Outside Band, depthNum = 0 | 8.89 | 84.9655 | 31.725 | [28 empty] | 0.21 | -100
$ | 2016-10-11 | 21:28 | Descend | Vel PID Values | 9.55 | [21 empty] | -0.2 | -0.22 | -0.22504 | -0.001012 | -0.0139 | 2.2591 | 2.2591 | 4518 | 3
$ | 2016-10-11 | 21:28 | Descend | SBE41 Message | 9.55 |  |  |  | 9.55 | [10 empty] | 9.55 | 6.2026 | -0.20824 | -0.22 | -0.21833 | -0.034991 | 3
$ | 2016-10-11 | 21:28 | Descend | RecMode false, PID On, Ext'g, Open, Scend sub: Outside Band, depthNum = 0 | 9.55 | 85.6339 | 31.725 | [28 empty] | 0.21625 | -100
$ | 2016-10-11 | 21:28 | Descend | Vel PID Values | 9.63 | [21 empty] | -0.2 | -0.026667 | -0.20555 | 0.019492 | -0.013873 | -4.7678 | -4.7678 | -9535 | 3
$ | 2016-10-11 | 21:28 | Descend | SBE41 Message | 9.63 |  |  |  | 9.63 | [10 empty] | 9.63 | 6.8816 | -0.21912 | -0.026667 | -0.12333 | -0.041087 | 3
$ | 2016-10-11 | 21:28 | Descend | RecMode false, PID On, Ret'g, Open, Scend sub: Outside Band, depthNum = 0 | 9.63 | 85.6903 | 31.7 | [28 empty] | 0.28625 | -100
$ | 2016-10-11 | 21:28 | Descend | Vel PID Values | 9.63 | [21 empty] | -0.2 | 0 | -0.17381 | 0.031737 | -0.013999 | -10.5719 | -10.5719 | -21143 | 3
$ | 2016-10-11 | 21:28 | Descend | SBE41 Message | 9.63 |  |  |  | 9.63 | [10 empty] | 9.63 | 7.5564 | -0.22651 | 0 | -0.013333 | -0.047566 | 3
$ | 2016-10-11 | 21:28 | Descend | RecMode false, PID On, Ret'g, Open, Scend sub: Outside Band, depthNum = 0 | 9.63 | 85.5664 | 31.65 | [28 empty] | 0.6775 | -100
$ | 2016-10-11 | 21:28 | Descend | Vel PID Values | 9.63 | [21 empty] | -0.2 | 0 | -0.13841 | 0.035406 | -0.014294 | -14.3831 | -14.3831 | -28766 | 3
$ | 2016-10-11 | 21:28 | Descend | SBE41 Message | 9.63 |  |  |  | 9.63 | [10 empty] | 9.63 | 8.2107 | -0.23091 | 0 | 0 | -0.054425 | 3
$ | 2016-10-11 | 21:28 | Descend | RecMode false, PID On, Ret'g, Open, Scend sub: Outside Band, depthNum = 0 | 9.63 | 84.0896 | 31.6 | [28 empty] | 1.0088 | -100
$ | 2016-10-11 | 21:28 | Descend | Vel PID Values | 9.63 | [21 empty] | -0.2 | 0 | -0.10452 | 0.033887 | -0.014753 | -16.6893 | -16.6893 | -33378 | 3
$ | 2016-10-11 | 21:28 | Descend | SBE41 Message | 9.63 |  |  |  | 9.63 | [10 empty] | 9.63 | 8.7976 | -0.23293 | 0 | 0 | -0.061625 | 3
$ | 2016-10-11 | 21:28 | Descend | RecMode false, PID On, Ret'g, Open, Scend sub: Outside Band, depthNum = 0 | 9.63 | 81.7223 | 31.575 | [28 empty] | 1.2625 | -100
$ | 2016-10-11 | 21:28 | Descend | Bottom detected based on Platform Velocity near zero
$ | 2016-10-11 | 21:28 | Descend | SBE41 Message | 9.64 |  |  |  | 9.64 | [10 empty] | 9.64 | 9.242 | -0.23181 | -0.003333 | -0.001667 | -0.069023 | 3
$ | 2016-10-11 | 21:28 | Descend | Normal state exit
$ | 2016-10-11 | 21:28 | Descend | RecMode false, PID Off, Stopped, Open, Scend sub: Outside Band, depthNum = 0 | 9.64 | 79.1744 | 31.75 | [28 empty] | 0.1275 | -100
$ | 2016-10-11 | 21:28 | Anchor | State Entry
$ | 2016-10-11 | 21:28 | Anchor | Starting valve close
$ | 2016-10-11 | 21:28 | Anchor | Starting anchor period = 00:05:00
$ | 2016-10-11 | 21:28 | Anchor | SBE41 Message | 9.62 |  |  |  | 9.62 | [10 empty] | 9.62 | 9.4986 | -0.22357 | 0.006667 | 0.001667 | -0.076189 | 3
$ | 2016-10-11 | 21:28 | Anchor | RecMode false, PID Off, Stopped, Open, Scend sub: Outside Band, depthNum = 0 | 9.62 | 79.0717 | 31.75 | [28 empty] | 0.17 | -100
$ | 2016-10-11 | 21:28 | Anchor | Sampling Instruments
$ | 2016-10-11 | 21:28 | Anchor | SBE41 Message | 9.63 |  |  |  | 9.63 | [10 empty] | 9.63 | 9.6013 | -0.20252 | -0.003333 | 0.001667 | -0.082607 | 3
$ | 2016-10-11 | 21:28 | Anchor | Optode Message | 9.63 | [9 empty] | Sending Optode Do Sample
$ | 2016-10-11 | 21:28 | Anchor | FLBB Message | 9.63 | [8 empty] | Sending FLBB run command
$ | 2016-10-11 | 21:28 | Anchor | Optode Message | 9.63 | [9 empty] | %!MEASUREMENT,4330,2592,O2Concentration[uM],284.520,AirSaturation[%],101.582,Temperature[Deg.C],20.681,CalPhase[Deg],28.907,TCPhase[Deg],29.728,C1RPh[Deg],37.846,C2RPh[Deg],8.118,C1Amp[mV],657.8,C2Amp[mV],848.0,RawTemp[mV],222.1
$ | 2016-10-11 | 21:28 | Anchor | Optode Message | 9.63 | [9 empty] | #
$ | 2016-10-11 | 21:28 | Anchor | SBE41 parse in bytes didn't look like fp or pts response. in bytes length: 7 Num commas: 0
$ | 2016-10-11 | 21:28 | Anchor | Unparsed SBE41 Message |  |  |  |  | S>pts
$ | 2016-10-11 | 21:28 | Anchor | RecMode false, PID Off, Stopped, Closed, Scend sub: Outside Band, depthNum = 0 | 9.63 | 79.0588 | 31.75 | [28 empty] | 0.1425 | -100
$ | 2016-10-11 | 21:28 | Anchor | RecMode false, PID Off, Stopped, Closed, Scend sub: Outside Band, depthNum = 0 | 9.63 | 79.0576 | 31.75 | [28 empty] | 0.13125 | -100
$ | 2016-10-11 | 21:28 | Anchor | SBE41 Message | 9.64 |  |  |  | 9.64, 19.0319, 35.1490 | [10 empty] | 9.64 | 9.6273 | -0.16635 | -0.003333 | -0.003333 | -0.087754 | 3
$ | 2016-10-11 | 21:28 | Anchor | RecMode false, PID Off, Stopped, Closed, Scend sub: Outside Band, depthNum = 0 | 9.64 | 79.0552 | 31.75 | [28 empty] | 0.12625 | -100
$ | 2016-10-11 | 21:28 | Anchor | RecMode false, PID Off, Stopped, Closed, Scend sub: Outside Band, depthNum = 0 | 9.64 | 79.0574 | 31.75 | [28 empty] | 0.125 | -100
$ | 2016-10-11 | 21:28 | Anchor | PTH Message | [5 empty] | 824.8865 | 22.1333 | 19.0206 | 22.1875
$ | 2016-10-11 | 21:28 | Anchor | SBE41 parse in bytes didn't look like fp or pts response. in bytes length: 4 Num commas: 0
$ | 2016-10-11 | 21:28 | Anchor | Unparsed SBE41 Message |  |  |  |  | S>
$ | 2016-10-11 | 21:28 | Anchor | RecMode false, PID Off, Stopped, Closed, Scend sub: Outside Band, depthNum = 0 | 9.64 | 79.0561 | 31.75 | [28 empty] | 0.15125 | -100
$ | 2016-10-11 | 21:28 | Anchor | SBE41 Message | 9.63 |  |  |  | 9.63 | [10 empty] | 9.63 | 9.6311 | -0.11963 | 0.003333 | 0 | -0.091223 | 3
$ | 2016-10-11 | 21:29 | Anchor | RecMode false, PID Off, Stopped, Closed, Scend sub: Outside Band, depthNum = 0 | 9.63 | 79.0553 | 31.75 | [28 empty] | 0.14125 | -100
$ | 2016-10-11 | 21:29 | Anchor | SBE41 Message | 9.64 |  |  |  | 9.64 | [10 empty] | 9.64 | 9.6309 | -0.072213 | -0.003333 | 0 | -0.093839 | 3
$ | 2016-10-11 | 21:29 | Anchor | RecMode false, PID Off, Stopped, Closed, Scend sub: Outside Band, depthNum = 0 | 9.64 | 79.0569 | 31.75 | [28 empty] | 0.1475 | -100
$ | 2016-10-11 | 21:29 | Anchor | SBE41 Message | 9.63 |  |  |  | 9.63 | [10 empty] | 9.63 | 9.6304 | -0.034318 | 0.003333 | 0 | -0.095721 | 3
$ | 2016-10-11 | 21:29 | Anchor | RecMode false, PID Off, Stopped, Closed, Scend sub: Outside Band, depthNum = 0 | 9.63 | 79.0535 | 31.75 | [28 empty] | 0.14375 | -100
$ | 2016-10-11 | 21:29 | Anchor | SBE41 Message | 9.64 |  |  |  | 9.64 | [10 empty] | 9.64 | 9.6313 | -0.0114 | -0.003333 | 0 | -0.097058 | 3
$ | 2016-10-11 | 21:29 | Anchor | RecMode false, PID Off, Stopped, Closed, Scend sub: Outside Band, depthNum = 0 | 9.64 | 79.0531 | 31.75 | [28 empty] | 0.1275 | -100
$ | 2016-10-11 | 21:29 | Anchor | SBE41 Message | 9.63 |  |  |  | 9.63 | [10 empty] | 9.63 | 9.6332 | -0.001876 | 0.003333 | 0 | -0.098107 | 3
$ | 2016-10-11 | 21:29 | Anchor | RecMode false, PID Off, Stopped, Closed, Scend sub: Outside Band, depthNum = 0 | 9.63 | 79.0534 | 31.75 | [28 empty] | 0.1275 | -100
$ | 2016-10-11 | 21:29 | Anchor | SBE41 Message | 9.65 |  |  |  | 9.65 | [10 empty] | 9.65 | 9.6345 | 0.000197 | -0.006667 | -0.001667 | -0.098941 | 3
$ | 2016-10-11 | 21:29 | Anchor | RecMode false, PID Off, Stopped, Closed, Scend sub: Outside Band, depthNum = 0 | 9.65 | 79.0528 | 31.75 | [28 empty] | 0.1275 | -100
$ | 2016-10-11 | 21:29 | Anchor | SBE41 Message | 9.63 |  |  |  | 9.63 | [10 empty] | 9.63 | 9.635 | 2e-05 | 0.006667 | 0 | -0.099447 | 3
$ | 2016-10-11 | 21:29 | Anchor | RecMode false, PID Off, Stopped, Closed, Scend sub: Outside Band, depthNum = 0 | 9.63 | 79.0574 | 31.75 | [28 empty] | 0.12875 | -100
$ | 2016-10-11 | 21:29 | Anchor | SBE41 Message | 9.65 |  |  |  | 9.65 | [10 empty] | 9.65 | 9.6352 | -0.000267 | -0.006667 | 0 | -0.09953 | 3
$ | 2016-10-11 | 21:29 | Anchor | RecMode false, PID Off, Stopped, Closed, Scend sub: Outside Band, depthNum = 0 | 9.65 | 79.0514 | 31.75 | [28 empty] | 0.12875 | -100
$ | 2016-10-11 | 21:29 | Anchor | SBE41 Message | 9.64 |  |  |  | 9.64 | [10 empty] | 9.64 | 9.636 | -0.000367 | 0.003333 | -0.001667 | -0.099169 | 3
$ | 2016-10-11 | 21:29 | Anchor | RecMode false, PID Off, Stopped, Closed, Scend sub: Outside Band, depthNum = 0 | 9.64 | 79.0544 | 31.75 | [28 empty] | 0.1475 | -100
$ | 2016-10-11 | 21:29 | Anchor | SBE41 Message | 9.65 |  |  |  | 9.65 | [10 empty] | 9.65 | 9.6375 | -0.000341 | -0.003333 | 0 | -0.098372 | 3
$ | 2016-10-11 | 21:29 | Anchor | RecMode false, PID Off, Stopped, Closed, Scend sub: Outside Band, depthNum = 0 | 9.65 | 79.0546 | 31.75 | [28 empty] | 0.145 | -100
$ | 2016-10-11 | 21:29 | Anchor | SBE41 Message | 9.65 |  |  |  | 9.65 | [10 empty] | 9.65 | 9.6392 | -0.000271 | 0 | -0.001667 | -0.097151 | 3
$ | 2016-10-11 | 21:29 | Anchor | RecMode false, PID Off, Stopped, Closed, Scend sub: Outside Band, depthNum = 0 | 9.65 | 79.0553 | 31.75 | [28 empty] | 0.135 | -100
$ | 2016-10-11 | 21:29 | Anchor | SBE41 Message | 9.63 |  |  |  | 9.63 | [10 empty] | 9.63 | 9.6408 | -0.000266 | 0.006667 | 0.003333 | -0.095513 | 3
$ | 2016-10-11 | 21:29 | Anchor | RecMode false, PID Off, Stopped, Closed, Scend sub: Outside Band, depthNum = 0 | 9.63 | 79.0547 | 31.75 | [28 empty] | 0.14125 | -100
$ | 2016-10-11 | 21:29 | Anchor | SBE41 Message | 9.64 |  |  |  | 9.64 | [10 empty] | 9.64 | 9.6427 | -0.000353 | -0.003333 | 0.001667 | -0.093469 | 3
$ | 2016-10-11 | 21:29 | Anchor | RecMode false, PID Off, Stopped, Closed, Scend sub: Outside Band, depthNum = 0 | 9.64 | 79.0565 | 31.75 | [28 empty] | 0.1275 | -100
$ | 2016-10-11 | 21:29 | Anchor | SBE41 Message | 9.64 |  |  |  | 9.64 | [10 empty] | 9.64 | 9.6445 | -0.000477 | 0 | -0.001667 | -0.091021 | 3
$ | 2016-10-11 | 21:29 | Anchor | RecMode false, PID Off, Stopped, Closed, Scend sub: Outside Band, depthNum = 0 | 9.64 | 79.0533 | 31.75 | [28 empty] | 0.125 | -100
$ | 2016-10-11 | 21:29 | Anchor | SBE41 Message | 9.65 |  |  |  | 9.65 | [10 empty] | 9.65 | 9.645 | -0.000582 | -0.003333 | -0.001667 | -0.088171 | 3
$ | 2016-10-11 | 21:29 | Anchor | RecMode false, PID Off, Stopped, Closed, Scend sub: Outside Band, depthNum = 0 | 9.65 | 79.0564 | 31.75 | [28 empty] | 0.12625 | -100
$ | 2016-10-11 | 21:29 | Anchor | Sampling Instruments
$ | 2016-10-11 | 21:29 | Anchor | Optode Message | 9.65 | [9 empty] | Sending Optode Do Sample
$ | 2016-10-11 | 21:29 | Anchor | SBE41 Message | 9.64 |  |  |  | 9.64 | [10 empty] | 9.64 | 9.6432 | -0.000609 | 0.003333 | 0 | -0.084919 | 3
$ | 2016-10-11 | 21:29 | Anchor | FLBB Message | 9.64 | [8 empty] | Sending FLBB run command
$ | 2016-10-11 | 21:29 | Anchor | Optode Message | 9.64 | [9 empty] | %!MEASUREMENT,4330,2592,O2Concentration[uM],292.239,AirSaturation[%],101.043,Temperature[Deg.C],19.074,CalPhase[Deg],29.251,TCPhase[Deg],30.072,C1RPh[Deg],38.114,C2RPh[Deg],8.041,C1Amp[mV],628.6,C2Amp[mV],840.0,RawTemp[mV],273.5
$ | 2016-10-11 | 21:29 | Anchor | Optode Message | 9.64 | [9 empty] | #
$ | 2016-10-11 | 21:29 | Anchor | SBE41 parse in bytes didn't look like fp or pts response. in bytes length: 7 Num commas: 0
$ | 2016-10-11 | 21:29 | Anchor | Unparsed SBE41 Message |  |  |  |  | S>pts
$ | 2016-10-11 | 21:29 | Anchor | RecMode false, PID Off, Stopped, Closed, Scend sub: Outside Band, depthNum = 0 | 9.64 | 79.0537 | 31.75 | [28 empty] | 0.12875 | -100
$ | 2016-10-11 | 21:29 | Anchor | RecMode false, PID Off, Stopped, Closed, Scend sub: Outside Band, depthNum = 0 | 9.64 | 79.0518 | 31.75 | [28 empty] | 0.1525 | -100
$ | 2016-10-11 | 21:29 | Anchor | SBE41 Message | 9.63 |  |  |  | 9.63, 19.0323, 35.1455 | [10 empty] | 9.63 | 9.6406 | -0.000477 | 0.003333 | 0.003333 | -0.080848 | 3
$ | 2016-10-11 | 21:29 | Anchor | RecMode false, PID Off, Stopped, Closed, Scend sub: Outside Band, depthNum = 0 | 9.63 | 79.0537 | 31.75 | [28 empty] | 0.1425 | -100
$ | 2016-10-11 | 21:29 | Anchor | RecMode false, PID Off, Stopped, Closed, Scend sub: Outside Band, depthNum = 0 | 9.63 | 79.0532 | 31.75 | [28 empty] | 0.1275 | -100
$ | 2016-10-11 | 21:29 | Anchor | PTH Message | [5 empty] | 826.3149 | 22.1917 | 18.9062 | 22.1982
$ | 2016-10-11 | 21:29 | Anchor | SBE41 parse in bytes didn't look like fp or pts response. in bytes length: 4 Num commas: 0
$ | 2016-10-11 | 21:29 | Anchor | Unparsed SBE41 Message |  |  |  |  | S>
$ | 2016-10-11 | 21:29 | Anchor | RecMode false, PID Off, Stopped, Closed, Scend sub: Outside Band, depthNum = 0 | 9.63 | 79.0539 | 31.75 | [28 empty] | 0.12875 | -100
$ | 2016-10-11 | 21:29 | Anchor | SBE41 Message | 9.64 |  |  |  | 9.64 | [10 empty] | 9.64 | 9.64 | -0.000171 | -0.003333 | 0 | -0.075586 | 3
$ | 2016-10-11 | 21:30 | Anchor | RecMode false, PID Off, Stopped, Closed, Scend sub: Outside Band, depthNum = 0 | 9.64 | 79.052 | 31.75 | [28 empty] | 0.1275 | -100
$ | 2016-10-11 | 21:30 | Anchor | SBE41 Message | 9.65 |  |  |  | 9.65 | [10 empty] | 9.65 | 9.6413 | 0.000167 | -0.003333 | -0.003333 | -0.070206 | 3
$ | 2016-10-11 | 21:30 | Anchor | RecMode false, PID Off, Stopped, Closed, Scend sub: Outside Band, depthNum = 0 | 9.65 | 79.0533 | 31.75 | [28 empty] | 0.12625 | -100
$ | 2016-10-11 | 21:30 | Anchor | SBE41 Message | 9.66 |  |  |  | 9.66 | [10 empty] | 9.66 | 9.6417 | 0.000341 | -0.003333 | -0.003333 | -0.064721 | 3
$ | 2016-10-11 | 21:30 | Anchor | RecMode false, PID Off, Stopped, Closed, Scend sub: Outside Band, depthNum = 0 | 9.66 | 79.0546 | 31.75 | [28 empty] | 0.12875 | -100
$ | 2016-10-11 | 21:30 | Anchor | SBE41 Message | 9.64 |  |  |  | 9.64 | [10 empty] | 9.64 | 9.6403 | 0.000299 | 0.006667 | 0.001667 | -0.059154 | 3
$ | 2016-10-11 | 21:30 | Anchor | RecMode false, PID Off, Stopped, Closed, Scend sub: Outside Band, depthNum = 0 | 9.64 | 79.053 | 31.75 | [28 empty] | 0.15 | -100
$ | 2016-10-11 | 21:30 | Anchor | SBE41 Message | 9.65 |  |  |  | 9.65 | [10 empty] | 9.65 | 9.6396 | 0.000169 | -0.003333 | 0.001667 | -0.053545 | 3
$ | 2016-10-11 | 21:30 | Anchor | RecMode false, PID Off, Stopped, Closed, Scend sub: Outside Band, depthNum = 0 | 9.65 | 79.0542 | 31.75 | [28 empty] | 0.14875 | -100
$ | 2016-10-11 | 21:30 | Anchor | SBE41 Message | 9.64 |  |  |  | 9.64 | [10 empty] | 9.64 | 9.6423 | 8.3e-05 | 0.003333 | 0 | -0.047948 | 3
$ | 2016-10-11 | 21:30 | Anchor | RecMode false, PID Off, Stopped, Closed, Scend sub: Outside Band, depthNum = 0 | 9.64 | 79.0519 | 31.75 | [28 empty] | 0.13375 | -100
$ | 2016-10-11 | 21:30 | Anchor | SBE41 Message | 9.65 |  |  |  | 9.65 | [10 empty] | 9.65 | 9.6467 | 1.4e-05 | -0.003333 | 0 | -0.042426 | 3
$ | 2016-10-11 | 21:30 | Anchor | RecMode false, PID Off, Stopped, Closed, Scend sub: Outside Band, depthNum = 0 | 9.65 | 79.0521 | 31.75 | [28 empty] | 0.1275 | -100
$ | 2016-10-11 | 21:30 | Anchor | SBE41 Message | 9.66 |  |  |  | 9.66 | [10 empty] | 9.66 | 9.6489 | -0.000157 | -0.003333 | -0.003333 | -0.037039 | 3
$ | 2016-10-11 | 21:30 | Anchor | RecMode false, PID Off, Stopped, Closed, Scend sub: Outside Band, depthNum = 0 | 9.66 | 79.0533 | 31.75 | [28 empty] | 0.15125 | -100
$ | 2016-10-11 | 21:30 | Anchor | SBE41 Message | 9.65 |  |  |  | 9.65 | [10 empty] | 9.65 | 9.6481 | -0.000447 | 0.003333 | 0 | -0.031843 | 3
$ | 2016-10-11 | 21:30 | Anchor | RecMode false, PID Off, Stopped, Closed, Scend sub: Outside Band, depthNum = 0 | 9.65 | 79.0527 | 31.75 | [28 empty] | 0.12625 | -100
$ | 2016-10-11 | 21:30 | Anchor | SBE41 Message | 9.64 |  |  |  | 9.64 | [10 empty] | 9.64 | 9.6467 | -0.000686 | 0.003333 | 0.003333 | -0.026893 | 3
$ | 2016-10-11 | 21:30 | Anchor | RecMode false, PID Off, Stopped, Closed, Scend sub: Outside Band, depthNum = 0 | 9.64 | 79.0505 | 31.75 | [28 empty] | 0.1275 | -100
$ | 2016-10-11 | 21:30 | Anchor | SBE41 Message | 9.64 |  |  |  | 9.64 | [10 empty] | 9.64 | 9.6473 | -0.00067 | 0 | 0.001667 | -0.022243 | 3
$ | 2016-10-11 | 21:30 | Anchor | RecMode false, PID Off, Stopped, Closed, Scend sub: Outside Band, depthNum = 0 | 9.64 | 79.051 | 31.75 | [28 empty] | 0.14625 | -100
$ | 2016-10-11 | 21:30 | Anchor | SBE41 Message | 9.66 |  |  |  | 9.66 | [10 empty] | 9.66 | 9.6495 | -0.000398 | -0.006667 | -0.003333 | -0.017944 | 3
$ | 2016-10-11 | 21:30 | Anchor | RecMode false, PID Off, Stopped, Closed, Scend sub: Outside Band, depthNum = 0 | 9.66 | 79.0476 | 31.75 | [28 empty] | 0.14625 | -100
$ | 2016-10-11 | 21:30 | Anchor | SBE41 Message | 9.64 |  |  |  | 9.64 | [10 empty] | 9.64 | 9.6506 | -0.000129 | 0.006667 | 0 | -0.014035 | 3
$ | 2016-10-11 | 21:30 | Anchor | RecMode false, PID Off, Stopped, Closed, Scend sub: Outside Band, depthNum = 0 | 9.64 | 79.0532 | 31.75 | [28 empty] | 0.14625 | -100
$ | 2016-10-11 | 21:30 | Anchor | SBE41 Message | 9.65 |  |  |  | 9.65 | [10 empty] | 9.65 | 9.649 | -8.5e-05 | -0.003333 | 0.001667 | -0.010551 | 3
$ | 2016-10-11 | 21:30 | Anchor | RecMode false, PID Off, Stopped, Closed, Scend sub: Outside Band, depthNum = 0 | 9.65 | 79.054 | 31.75 | [28 empty] | 0.1275 | -100
$ | 2016-10-11 | 21:30 | Anchor | Sampling Instruments
$ | 2016-10-11 | 21:30 | Anchor | SBE41 Message | 9.65 |  |  |  | 9.65 | [10 empty] | 9.65 | 9.6466 | -0.000168 | 0 | -0.001667 | -0.007528 | 3
$ | 2016-10-11 | 21:30 | Anchor | Optode Message | 9.65 | [9 empty] | Sending Optode Do Sample
$ | 2016-10-11 | 21:30 | Anchor | FLBB Message | 9.65 | [8 empty] | Sending FLBB run command
$ | 2016-10-11 | 21:30 | Anchor | RecMode false, PID Off, Stopped, Closed, Scend sub: Outside Band, depthNum = 0 | 9.65 | 79.0512 | 31.75 | [28 empty] | 0.12875 | -100
$ | 2016-10-11 | 21:30 | Anchor | SBE41 Message | 9.65 |  |  |  | 9.65 | [10 empty] | 9.65 | 9.6463 | -0.000138 | 0 | 0 | -0.005006 | 3
$ | 2016-10-11 | 21:30 | Anchor | Optode Message | 9.65 | [9 empty] | %!MEASUREMENT,4330,2592,O2Concentration[uM],293.245,AirSaturation[%],101.375,Temperature[Deg.C],19.066,CalPhase[Deg],29.217,TCPhase[Deg],30.038,C1RPh[Deg],38.137,C2RPh[Deg],8.099,C1Amp[mV],581.2,C2Amp[mV],775.2,RawTemp[mV],273.8
$ | 2016-10-11 | 21:30 | Anchor | Optode Message | 9.65 | [9 empty] | #
$ | 2016-10-11 | 21:30 | Anchor | RecMode false, PID Off, Stopped, Closed, Scend sub: Outside Band, depthNum = 0 | 9.65 | 79.0545 | 31.75 | [28 empty] | 0.1275 | -100
$ | 2016-10-11 | 21:30 | Anchor | SBE41 parse in bytes didn't look like fp or pts response. in bytes length: 7 Num commas: 0
$ | 2016-10-11 | 21:30 | Anchor | Unparsed SBE41 Message |  |  |  |  | S>pts
$ | 2016-10-11 | 21:30 | Anchor | RecMode false, PID Off, Stopped, Closed, Scend sub: Outside Band, depthNum = 0 | 9.65 | 79.052 | 31.75 | [28 empty] | 0.13625 | -100
$ | 2016-10-11 | 21:30 | Anchor | SBE41 Message | 9.64 |  |  |  | 9.64, 19.0323, 35.1439 | [10 empty] | 9.64 | 9.6474 | 4.9e-05 | 0.003333 | 0.001667 | -0.003009 | 3
$ | 2016-10-11 | 21:30 | Anchor | RecMode false, PID Off, Stopped, Closed, Scend sub: Outside Band, depthNum = 0 | 9.64 | 79.0542 | 31.75 | [28 empty] | 0.14375 | -100
$ | 2016-10-11 | 21:30 | Anchor | RecMode false, PID Off, Stopped, Closed, Scend sub: Outside Band, depthNum = 0 | 9.64 | 79.0534 | 31.75 | [28 empty] | 0.145 | -100
$ | 2016-10-11 | 21:30 | Anchor | PTH Message | [5 empty] | 827.427 | 22.1417 | 18.9062 | 22.166
$ | 2016-10-11 | 21:30 | Anchor | SBE41 parse in bytes didn't look like fp or pts response. in bytes length: 4 Num commas: 0
$ | 2016-10-11 | 21:30 | Anchor | Unparsed SBE41 Message |  |  |  |  | S>
$ | 2016-10-11 | 21:30 | Anchor | RecMode false, PID Off, Stopped, Closed, Scend sub: Outside Band, depthNum = 0 | 9.64 | 79.0531 | 31.75 | [28 empty] | 0.145 | -100
$ | 2016-10-11 | 21:31 | Anchor | SBE41 Message | 9.64 |  |  |  | 9.64 | [10 empty] | 9.64 | 9.6481 | 0.000231 | 0 | 0.001667 | -0.001579 | 3
$ | 2016-10-11 | 21:31 | Anchor | RecMode false, PID Off, Stopped, Closed, Scend sub: Outside Band, depthNum = 0 | 9.64 | 79.0531 | 31.75 | [28 empty] | 0.12625 | -100
$ | 2016-10-11 | 21:31 | Anchor | SBE41 Message | 9.64 |  |  |  | 9.64 | [10 empty] | 9.64 | 9.6482 | 0.000255 | 0 | 0 | -0.000726 | 3
$ | 2016-10-11 | 21:31 | Anchor | RecMode false, PID Off, Stopped, Closed, Scend sub: Outside Band, depthNum = 0 | 9.64 | 79.055 | 31.75 | [28 empty] | 0.12625 | -100
$ | 2016-10-11 | 21:31 | Anchor | SBE41 Message | 9.64 |  |  |  | 9.64 | [10 empty] | 9.64 | 9.6479 | 9.1e-05 | 0 | 0 | -0.000318 | 3
$ | 2016-10-11 | 21:31 | Anchor | RecMode false, PID Off, Stopped, Closed, Scend sub: Outside Band, depthNum = 0 | 9.64 | 79.051 | 31.75 | [28 empty] | 0.12875 | -100
$ | 2016-10-11 | 21:31 | Anchor | SBE41 Message | 9.65 |  |  |  | 9.65 | [10 empty] | 9.65 | 9.6462 | -0.000114 | -0.003333 | -0.001667 | -0.000172 | 3
$ | 2016-10-11 | 21:31 | Anchor | RecMode false, PID Off, Stopped, Closed, Scend sub: Outside Band, depthNum = 0 | 9.65 | 79.0543 | 31.75 | [28 empty] | 0.12625 | -100
$ | 2016-10-11 | 21:31 | Anchor | SBE41 Message | 9.65 |  |  |  | 9.65 | [10 empty] | 9.65 | 9.6435 | -0.00013 | 0 | -0.001667 | -0.000132 | 3
$ | 2016-10-11 | 21:31 | Anchor | RecMode false, PID Off, Stopped, Closed, Scend sub: Outside Band, depthNum = 0 | 9.65 | 79.0493 | 31.75 | [28 empty] | 0.145 | -100
$ | 2016-10-11 | 21:31 | Anchor | SBE41 Message | 9.64 |  |  |  | 9.64 | [10 empty] | 9.64 | 9.6415 | 9.8e-05 | 0.003333 | 0.001667 | -0.000116 | 3
$ | 2016-10-11 | 21:31 | Anchor | RecMode false, PID Off, Stopped, Closed, Scend sub: Outside Band, depthNum = 0 | 9.64 | 79.0525 | 31.75 | [28 empty] | 0.145 | -100
$ | 2016-10-11 | 21:31 | Anchor | SBE41 Message | 9.65 |  |  |  | 9.65 | [10 empty] | 9.65 | 9.6415 | 0.000396 | -0.003333 | 0 | -0.000103 | 3
$ | 2016-10-11 | 21:31 | Anchor | RecMode false, PID Off, Stopped, Closed, Scend sub: Outside Band, depthNum = 0 | 9.65 | 79.0498 | 31.75 | [28 empty] | 0.1425 | -100
$ | 2016-10-11 | 21:31 | Anchor | SBE41 Message | 9.65 |  |  |  | 9.65 | [10 empty] | 9.65 | 9.6433 | 0.000571 | 0 | -0.001667 | -9.2e-05 | 3
$ | 2016-10-11 | 21:31 | Anchor | RecMode false, PID Off, Stopped, Closed, Scend sub: Outside Band, depthNum = 0 | 9.65 | 79.0542 | 31.75 | [28 empty] | 0.1475 | -100
$ | 2016-10-11 | 21:31 | Anchor | SBE41 Message | 9.65 |  |  |  | 9.65 | [10 empty] | 9.65 | 9.6454 | 0.00052 | 0 | 0 | -8.2e-05 | 3
$ | 2016-10-11 | 21:31 | Anchor | RecMode false, PID Off, Stopped, Closed, Scend sub: Outside Band, depthNum = 0 | 9.65 | 79.0511 | 31.75 | [28 empty] | 0.13 | -100
$ | 2016-10-11 | 21:31 | Anchor | SBE41 Message | 9.65 |  |  |  | 9.65 | [10 empty] | 9.65 | 9.6465 | 0.000237 | 0 | 0 | -7.4e-05 | 3
$ | 2016-10-11 | 21:31 | Anchor | RecMode false, PID Off, Stopped, Closed, Scend sub: Outside Band, depthNum = 0 | 9.65 | 79.0521 | 31.75 | [28 empty] | 0.13 | -100
$ | 2016-10-11 | 21:31 | Anchor | SBE41 Message | 9.63 |  |  |  | 9.63 | [10 empty] | 9.63 | 9.6468 | -0.000136 | 0.006667 | 0.003333 | -6.7e-05 | 3
$ | 2016-10-11 | 21:31 | Anchor | RecMode false, PID Off, Stopped, Closed, Scend sub: Outside Band, depthNum = 0 | 9.63 | 79.0523 | 31.75 | [28 empty] | 0.1275 | -100
$ | 2016-10-11 | 21:31 | Anchor | SBE41 Message | 9.65 |  |  |  | 9.65 | [10 empty] | 9.65 | 9.6477 | -0.000394 | -0.006667 | 0 | -6.1e-05 | 3
$ | 2016-10-11 | 21:31 | Anchor | RecMode false, PID Off, Stopped, Closed, Scend sub: Outside Band, depthNum = 0 | 9.65 | 79.0555 | 31.75 | [28 empty] | 0.13375 | -100
$ | 2016-10-11 | 21:31 | Anchor | SBE41 Message | 9.64 |  |  |  | 9.64 | [10 empty] | 9.64 | 9.6485 | -0.000462 | 0.003333 | -0.001667 | -5.6e-05 | 3
$ | 2016-10-11 | 21:31 | Anchor | RecMode false, PID Off, Stopped, Closed, Scend sub: Outside Band, depthNum = 0 | 9.64 | 79.0491 | 31.75 | [28 empty] | 0.145 | -100
$ | 2016-10-11 | 21:31 | Anchor | SBE41 Message | 9.65 |  |  |  | 9.65 | [10 empty] | 9.65 | 9.6477 | -0.000403 | -0.003333 | 0 | -5e-05 | 3
$ | 2016-10-11 | 21:31 | Anchor | RecMode false, PID Off, Stopped, Closed, Scend sub: Outside Band, depthNum = 0 | 9.65 | 79.05 | 31.75 | [28 empty] | 0.1275 | -100
$ | 2016-10-11 | 21:31 | Anchor | Sampling Instruments
$ | 2016-10-11 | 21:31 | Anchor | SBE41 Message | 9.66 |  |  |  | 9.66 | [10 empty] | 9.66 | 9.6452 | -0.000276 | -0.003333 | -0.003333 | -4.2e-05 | 3
$ | 2016-10-11 | 21:31 | Anchor | Optode Message | 9.66 | [9 empty] | Sending Optode Do Sample
$ | 2016-10-11 | 21:31 | Anchor | FLBB Message | 9.66 | [8 empty] | Sending FLBB run command
$ | 2016-10-11 | 21:31 | Anchor | Optode Message | 9.66 | [9 empty] | MEASUREMENT,4330,2592,O2Concentration[uM],293.885,AirSaturation[%],101.600,Temperature[Deg.C],19.067,CalPhase[Deg],29.192,TCPhase[Deg],30.013,C1RPh[Deg],38.111,C2RPh[Deg],8.098,C1Amp[mV],552.6,C2Amp[mV],758.6,RawTemp[mV],273.7
$ | 2016-10-11 | 21:31 | Anchor | Optode Message | 9.66 | [9 empty] | #
$ | 2016-10-11 | 21:31 | Anchor | RecMode false, PID Off, Stopped, Closed, Scend sub: Outside Band, depthNum = 0 | 9.66 | 79.0516 | 31.75 | [28 empty] | 0.12625 | -100
$ | 2016-10-11 | 21:31 | Anchor | SBE41 parse in bytes didn't look like fp or pts response. in bytes length: 7 Num commas: 0
$ | 2016-10-11 | 21:31 | Anchor | Unparsed SBE41 Message |  |  |  |  | S>pts
$ | 2016-10-11 | 21:31 | Anchor | RecMode false, PID Off, Stopped, Closed, Scend sub: Outside Band, depthNum = 0 | 9.66 | 79.0492 | 31.75 | [28 empty] | 0.155 | -100
$ | 2016-10-11 | 21:31 | Anchor | SBE41 Message | 9.64 |  |  |  | 9.64, 19.0330, 35.1434 | [10 empty] | 9.64 | 9.6432 | -8.1e-05 | 0.006667 | 0.001667 | -3.3e-05 | 3
$ | 2016-10-11 | 21:31 | Anchor | RecMode false, PID Off, Stopped, Closed, Scend sub: Outside Band, depthNum = 0 | 9.64 | 79.0539 | 31.75 | [28 empty] | 0.125 | -100
$ | 2016-10-11 | 21:31 | Anchor | RecMode false, PID Off, Stopped, Closed, Scend sub: Outside Band, depthNum = 0 | 9.64 | 79.0539 | 31.75 | [28 empty] | 0.125 | -100
$ | 2016-10-11 | 21:31 | Anchor | PTH Message | [5 empty] | 826.8323 | 22.1833 | 18.9062 | 22.1124
$ | 2016-10-11 | 21:31 | Anchor | SBE41 parse in bytes didn't look like fp or pts response. in bytes length: 4 Num commas: 0
$ | 2016-10-11 | 21:31 | Anchor | Unparsed SBE41 Message |  |  |  |  | S>
$ | 2016-10-11 | 21:31 | Anchor | RecMode false, PID Off, Stopped, Closed, Scend sub: Outside Band, depthNum = 0 | 9.64 | 79.0521 | 31.75 | [28 empty] | 0.14375 | -100
$ | 2016-10-11 | 21:31 | Anchor | SBE41 Message | 9.63 |  |  |  | 9.63 | [10 empty] | 9.63 | 9.6434 | 0.000167 | 0.003333 | 0.005 | -2.4e-05 | 3
$ | 2016-10-11 | 21:31 | Anchor | RecMode false, PID Off, Stopped, Closed, Scend sub: Outside Band, depthNum = 0 | 9.63 | 79.0506 | 31.75 | [28 empty] | 0.1275 | -100
$ | 2016-10-11 | 21:32 | Anchor | SBE41 Message | 9.64 |  |  |  | 9.64 | [10 empty] | 9.64 | 9.6458 | 0.000376 | -0.003333 | 0 | -2e-05 | 3
$ | 2016-10-11 | 21:32 | Anchor | RecMode false, PID Off, Stopped, Closed, Scend sub: Outside Band, depthNum = 0 | 9.64 | 79.0513 | 31.75 | [28 empty] | 0.12625 | -100
$ | 2016-10-11 | 21:32 | Anchor | SBE41 Message | 9.63 |  |  |  | 9.63 | [10 empty] | 9.63 | 9.648 | 0.00039 | 0.003333 | 0 | -2.1e-05 | 3
$ | 2016-10-11 | 21:32 | Anchor | RecMode false, PID Off, Stopped, Closed, Scend sub: Outside Band, depthNum = 0 | 9.63 | 79.0533 | 31.75 | [28 empty] | 0.145 | -100
$ | 2016-10-11 | 21:32 | Anchor | SBE41 Message | 9.65 |  |  |  | 9.65 | [10 empty] | 9.65 | 9.6473 | 0.00013 | -0.006667 | -0.001667 | -2.2e-05 | 3
$ | 2016-10-11 | 21:32 | Anchor | RecMode false, PID Off, Stopped, Closed, Scend sub: Outside Band, depthNum = 0 | 9.65 | 79.0527 | 31.75 | [28 empty] | 0.14625 | -100
$ | 2016-10-11 | 21:32 | Anchor | SBE41 Message | 9.63 |  |  |  | 9.63 | [10 empty] | 9.63 | 9.6431 | -0.000214 | 0.006667 | 0 | -1.9e-05 | 3
$ | 2016-10-11 | 21:32 | Anchor | RecMode false, PID Off, Stopped, Closed, Scend sub: Outside Band, depthNum = 0 | 9.63 | 79.0547 | 31.75 | [28 empty] | 0.14375 | -100
$ | 2016-10-11 | 21:32 | Anchor | SBE41 Message | 9.65 |  |  |  | 9.65 | [10 empty] | 9.65 | 9.6386 | -0.000287 | -0.006667 | 0 | -9e-06 | 3
$ | 2016-10-11 | 21:32 | Anchor | RecMode false, PID Off, Stopped, Closed, Scend sub: Outside Band, depthNum = 0 | 9.65 | 79.0504 | 31.75 | [28 empty] | 0.12625 | -100
$ | 2016-10-11 | 21:32 | Anchor | SBE41 Message | 9.64 |  |  |  | 9.64 | [10 empty] | 9.64 | 9.6368 | 6.2e-05 | 0.003333 | -0.001667 | 4e-06 | 3
$ | 2016-10-11 | 21:32 | Anchor | RecMode false, PID Off, Stopped, Closed, Scend sub: Outside Band, depthNum = 0 | 9.64 | 79.0528 | 31.75 | [28 empty] | 0.12625 | -100
$ | 2016-10-11 | 21:32 | Anchor | SBE41 Message | 9.65 |  |  |  | 9.65 | [10 empty] | 9.65 | 9.6376 | 0.000591 | -0.003333 | 0 | 1.7e-05 | 3
$ | 2016-10-11 | 21:32 | Anchor | RecMode false, PID Off, Stopped, Closed, Scend sub: Outside Band, depthNum = 0 | 9.65 | 79.0513 | 31.75 | [28 empty] | 0.1275 | -100
$ | 2016-10-11 | 21:32 | Anchor | SBE41 Message | 9.64 |  |  |  | 9.64 | [10 empty] | 9.64 | 9.6392 | 0.00091 | 0.003333 | 0 | 2.7e-05 | 3
$ | 2016-10-11 | 21:32 | Anchor | RecMode false, PID Off, Stopped, Closed, Scend sub: Outside Band, depthNum = 0 | 9.64 | 79.0517 | 31.75 | [28 empty] | 0.12875 | -100
$ | 2016-10-11 | 21:32 | Anchor | SBE41 Message | 9.64 |  |  |  | 9.64 | [10 empty] | 9.64 | 9.6408 | 0.00081 | 0 | 0.001667 | 3.4e-05 | 3
$ | 2016-10-11 | 21:32 | Anchor | RecMode false, PID Off, Stopped, Closed, Scend sub: Outside Band, depthNum = 0 | 9.64 | 79.0518 | 31.75 | [28 empty] | 0.13 | -100
$ | 2016-10-11 | 21:32 | Anchor | SBE41 Message | 9.67 |  |  |  | 9.67 | [10 empty] | 9.67 | 9.6425 | 0.000362 | -0.01 | -0.005 | 4.2e-05 | 3
$ | 2016-10-11 | 21:32 | Anchor | RecMode false, PID Off, Stopped, Closed, Scend sub: Outside Band, depthNum = 0 | 9.67 | 79.0503 | 31.75 | [28 empty] | 0.15 | -100
$ | 2016-10-11 | 21:32 | Anchor | SBE41 Message | 9.64 |  |  |  | 9.64 | [10 empty] | 9.64 | 9.6438 | -0.000159 | 0.01 | 0 | 4.8e-05 | 3
$ | 2016-10-11 | 21:32 | Anchor | RecMode false, PID Off, Stopped, Closed, Scend sub: Outside Band, depthNum = 0 | 9.64 | 79.0529 | 31.75 | [28 empty] | 0.1475 | -100
$ | 2016-10-11 | 21:32 | Anchor | SBE41 Message | 9.65 |  |  |  | 9.65 | [10 empty] | 9.65 | 9.6444 | -0.000483 | -0.003333 | 0.003333 | 5.2e-05 | 3
$ | 2016-10-11 | 21:32 | Anchor | RecMode false, PID Off, Stopped, Closed, Scend sub: Outside Band, depthNum = 0 | 9.65 | 79.0546 | 31.75 | [28 empty] | 0.145 | -100
$ | 2016-10-11 | 21:32 | Anchor | SBE41 Message | 9.64 |  |  |  | 9.64 | [10 empty] | 9.64 | 9.6456 | -0.000535 | 0.003333 | 0 | 5.1e-05 | 3
$ | 2016-10-11 | 21:32 | Anchor | RecMode false, PID Off, Stopped, Closed, Scend sub: Outside Band, depthNum = 0 | 9.64 | 79.0491 | 31.75 | [28 empty] | 0.13 | -100
$ | 2016-10-11 | 21:32 | Anchor | SBE41 Message | 9.64 |  |  |  | 9.64 | [10 empty] | 9.64 | 9.6481 | -0.000455 | 0 | 0.001667 | 4.4e-05 | 3
$ | 2016-10-11 | 21:32 | Anchor | RecMode false, PID Off, Stopped, Closed, Scend sub: Outside Band, depthNum = 0 | 9.64 | 79.0526 | 31.75 | [28 empty] | 0.12625 | -100
$ | 2016-10-11 | 21:32 | Anchor | Sampling Instruments
$ | 2016-10-11 | 21:32 | Anchor | Optode Message | 9.64 | [9 empty] | Sending Optode Do Sample
$ | 2016-10-11 | 21:32 | Anchor | SBE41 Message | 9.63 |  |  |  | 9.63 | [10 empty] | 9.63 | 9.65 | -0.000435 | 0.003333 | 0.001667 | 3.7e-05 | 3
$ | 2016-10-11 | 21:32 | Anchor | FLBB Message | 9.63 | [8 empty] | Sending FLBB run command
$ | 2016-10-11 | 21:32 | Anchor | Optode Message | 9.63 | [9 empty] | %!MEASUREMENT,4330,2592,O2Concentration[uM],294.249,AirSaturation[%],101.719,Temperature[Deg.C],19.065,CalPhase[Deg],29.179,TCPhase[Deg],30.000,C1RPh[Deg],38.096,C2RPh[Deg],8.096,C1Amp[mV],549.6,C2Amp[mV],760.7,RawTemp[mV],273.8
$ | 2016-10-11 | 21:32 | Anchor | Optode Message | 9.63 | [9 empty] | #
$ | 2016-10-11 | 21:32 | Anchor | RecMode false, PID Off, Stopped, Closed, Scend sub: Outside Band, depthNum = 0 | 9.63 | 79.0508 | 31.75 | [28 empty] | 0.14375 | -100
$ | 2016-10-11 | 21:32 | Anchor | SBE41 parse in bytes didn't look like fp or pts response. in bytes length: 7 Num commas: 0
$ | 2016-10-11 | 21:32 | Anchor | Unparsed SBE41 Message |  |  |  |  | S>pts
$ | 2016-10-11 | 21:32 | Anchor | RecMode false, PID Off, Stopped, Closed, Scend sub: Outside Band, depthNum = 0 | 9.63 | 79.0499 | 31.75 | [28 empty] | 0.13125 | -100
$ | 2016-10-11 | 21:32 | Anchor | SBE41 Message | 9.64 |  |  |  | 9.64, 19.0324, 35.1434 | [10 empty] | 9.64 | 9.649 | -0.000505 | -0.003333 | 0 | 3.2e-05 | 3
$ | 2016-10-11 | 21:32 | Anchor | RecMode false, PID Off, Stopped, Closed, Scend sub: Outside Band, depthNum = 0 | 9.64 | 79.0534 | 31.75 | [28 empty] | 0.12375 | -100
$ | 2016-10-11 | 21:32 | Anchor | RecMode false, PID Off, Stopped, Closed, Scend sub: Outside Band, depthNum = 0 | 9.64 | 79.0549 | 31.75 | [28 empty] | 0.13875 | -100
$ | 2016-10-11 | 21:32 | Anchor | PTH Message | [5 empty] | 828.917 | 22.1 | 18.9825 | 22.048
$ | 2016-10-11 | 21:32 | Anchor | SBE41 parse in bytes didn't look like fp or pts response. in bytes length: 4 Num commas: 0
$ | 2016-10-11 | 21:32 | Anchor | Unparsed SBE41 Message |  |  |  |  | S>
$ | 2016-10-11 | 21:32 | Anchor | RecMode false, PID Off, Stopped, Closed, Scend sub: Outside Band, depthNum = 0 | 9.64 | 79.0507 | 31.75 | [28 empty] | 0.14625 | -100
$ | 2016-10-11 | 21:32 | Anchor | SBE41 Message | 9.65 |  |  |  | 9.65 | [10 empty] | 9.65 | 9.6457 | -0.000527 | -0.003333 | -0.003333 | 2.9e-05 | 3
$ | 2016-10-11 | 21:33 | Anchor | RecMode false, PID Off, Stopped, Closed, Scend sub: Outside Band, depthNum = 0 | 9.65 | 79.0518 | 31.75 | [28 empty] | 0.145 | -100
$ | 2016-10-11 | 21:33 | Anchor | SBE41 Message | 9.63 |  |  |  | 9.63 | [10 empty] | 9.63 | 9.642 | -0.000365 | 0.006667 | 0.001667 | 2.7e-05 | 3
$ | 2016-10-11 | 21:33 | Anchor | RecMode false, PID Off, Stopped, Closed, Scend sub: Outside Band, depthNum = 0 | 9.63 | 79.0506 | 31.75 | [28 empty] | 0.125 | -100
$ | 2016-10-11 | 21:33 | Anchor | SBE41 Message | 9.66 |  |  |  | 9.66 | [10 empty] | 9.66 | 9.639 | 1.2e-05 | -0.01 | -0.001667 | 2.8e-05 | 3
$ | 2016-10-11 | 21:33 | Anchor | RecMode false, PID Off, Stopped, Closed, Scend sub: Outside Band, depthNum = 0 | 9.66 | 79.0532 | 31.75 | [28 empty] | 0.1275 | -100
$ | 2016-10-11 | 21:33 | Anchor | SBE41 Message | 9.64 |  |  |  | 9.64 | [10 empty] | 9.64 | 9.6381 | 0.000519 | 0.006667 | -0.001667 | 3e-05 | 3
$ | 2016-10-11 | 21:33 | Anchor | RecMode false, PID Off, Stopped, Closed, Scend sub: Outside Band, depthNum = 0 | 9.64 | 79.0519 | 31.75 | [28 empty] | 0.1275 | -100
$ | 2016-10-11 | 21:33 | Anchor | SBE41 Message | 9.63 |  |  |  | 9.63 | [10 empty] | 9.63 | 9.6395 | 0.000908 | 0.003333 | 0.005 | 3.3e-05 | 3
$ | 2016-10-11 | 21:33 | Anchor | RecMode false, PID Off, Stopped, Closed, Scend sub: Outside Band, depthNum = 0 | 9.63 | 79.0526 | 31.75 | [28 empty] | 0.1275 | -100
$ | 2016-10-11 | 21:33 | Anchor | SBE41 Message | 9.64 |  |  |  | 9.64 | [10 empty] | 9.64 | 9.6417 | 0.000917 | -0.003333 | 0 | 3.4e-05 | 3
$ | 2016-10-11 | 21:33 | Anchor | RecMode false, PID Off, Stopped, Closed, Scend sub: Outside Band, depthNum = 0 | 9.64 | 79.0549 | 31.75 | [28 empty] | 0.14375 | -100
$ | 2016-10-11 | 21:33 | Anchor | SBE41 Message | 9.64 |  |  |  | 9.64 | [10 empty] | 9.64 | 9.6434 | 0.000545 | 0 | -0.001667 | 3.1e-05 | 3
$ | 2016-10-11 | 21:33 | Anchor | RecMode false, PID Off, Stopped, Closed, Scend sub: Outside Band, depthNum = 0 | 9.64 | 79.0517 | 31.75 | [28 empty] | 0.145 | -100
$ | 2016-10-11 | 21:33 | Anchor | SBE41 Message | 9.65 |  |  |  | 9.65 | [10 empty] | 9.65 | 9.6435 | 3.1e-05 | -0.003333 | -0.001667 | 2.8e-05 | 3
$ | 2016-10-11 | 21:33 | Anchor | RecMode false, PID Off, Stopped, Closed, Scend sub: Outside Band, depthNum = 0 | 9.65 | 79.0543 | 31.75 | [28 empty] | 0.145 | -100
$ | 2016-10-11 | 21:33 | Anchor | SBE41 Message | 9.63 |  |  |  | 9.63 | [10 empty] | 9.63 | 9.6415 | -0.000361 | 0.006667 | 0.001667 | 2.6e-05 | 3
$ | 2016-10-11 | 21:33 | Anchor | RecMode false, PID Off, Stopped, Closed, Scend sub: Outside Band, depthNum = 0 | 9.63 | 79.0511 | 31.75 | [28 empty] | 0.12625 | -100
$ | 2016-10-11 | 21:33 | Anchor | SBE41 Message | 9.63 |  |  |  | 9.63 | [10 empty] | 9.63 | 9.6391 | -0.000429 | 0 | 0.003333 | 2.6e-05 | 3
$ | 2016-10-11 | 21:33 | Anchor | RecMode false, PID Off, Stopped, Closed, Scend sub: Outside Band, depthNum = 0 | 9.63 | 79.0526 | 31.75 | [28 empty] | 0.12625 | -100
$ | 2016-10-11 | 21:33 | Anchor | SBE41 Message | 9.64 |  |  |  | 9.64 | [10 empty] | 9.64 | 9.639 | -0.000162 | -0.003333 | -0.001667 | 2.8e-05 | 3
$ | 2016-10-11 | 21:33 | Anchor | RecMode false, PID Off, Stopped, Closed, Scend sub: Outside Band, depthNum = 0 | 9.64 | 79.0534 | 31.75 | [28 empty] | 0.12625 | -100
$ | 2016-10-11 | 21:33 | Anchor | SBE41 Message | 9.65 |  |  |  | 9.65 | [10 empty] | 9.65 | 9.64 | 0.000183 | -0.003333 | -0.003333 | 3.1e-05 | 3
$ | 2016-10-11 | 21:33 | Anchor | RecMode false, PID Off, Stopped, Closed, Scend sub: Outside Band, depthNum = 0 | 9.65 | 79.0503 | 31.75 | [28 empty] | 0.15125 | -100
$ | 2016-10-11 | 21:33 | Anchor | SBE41 Message | 9.63 |  |  |  | 9.63 | [10 empty] | 9.63 | 9.6394 | 0.000339 | 0.006667 | 0.001667 | 3.7e-05 | 3
$ | 2016-10-11 | 21:33 | Anchor | RecMode false, PID Off, Stopped, Closed, Scend sub: Outside Band, depthNum = 0 | 9.63 | 79.0509 | 31.75 | [28 empty] | 0.1725 | -100
$ | 2016-10-11 | 21:33 | Anchor | SBE41 Message | 9.63 |  |  |  | 9.63 | [10 empty] | 9.63 | 9.6373 | 0.000302 | 0 | 0.003333 | 4.5e-05 | 3
$ | 2016-10-11 | 21:33 | Anchor | RecMode false, PID Off, Stopped, Closed, Scend sub: Outside Band, depthNum = 0 | 9.63 | 79.0515 | 31.75 | [28 empty] | 0.145 | -100
$ | 2016-10-11 | 21:33 | Anchor | SBE41 Message | 9.62 |  |  |  | 9.62 | [10 empty] | 9.62 | 9.6366 | 0.000227 | 0.003333 | 0.001667 | 5.1e-05 | 3
$ | 2016-10-11 | 21:33 | Anchor | Sampling Instruments
$ | 2016-10-11 | 21:33 | Anchor | Optode Message | 9.62 | [9 empty] | Sending Optode Do Sample
$ | 2016-10-11 | 21:33 | Anchor | Normal state exit
$ | 2016-10-11 | 21:33 | Anchor | RecMode false, PID Off, Stopped, Closed, Scend sub: Outside Band, depthNum = 0 | 9.62 | 79.0499 | 31.75 | [28 empty] | 0.1425 | -100
$ | 2016-10-11 | 21:33 | Anchor | Sampling Instruments
$ | 2016-10-11 | 21:33 | Start CP Mode | State Entry
$ | 2016-10-11 | 21:33 | Start CP Mode | Stopping SBE41 Timer
$ | 2016-10-11 | 21:33 | Start CP Mode | FLBB Message | 9.62 | [8 empty] | Sending FLBB run command
$ | 2016-10-11 | 21:33 | Start CP Mode | Optode Message | 9.62 | [9 empty] | Sending Optode Do Sample
$ | 2016-10-11 | 21:33 | Start CP Mode | FLBB Message | 9.62 | [8 empty] | Sending FLBB run command
$ | 2016-10-11 | 21:33 | Start CP Mode | SBE41 Message | 9.63 |  |  |  | 9.63 | [10 empty] | 9.63 | 9.6379 | 0.000187 | -0.003333 | 0 | 5.4e-05 | 3
$ | 2016-10-11 | 21:33 | Start CP Mode | Optode Message | 9.63 | [9 empty] | MEASUREMENT,4330,2592,O2Concentration[uM],295.320,AirSaturation[%],102.084,Temperature[Deg.C],19.062,CalPhase[Deg],29.140,TCPhase[Deg],29.961,C1RPh[Deg],38.058,C2RPh[Deg],8.097,C1Amp[mV],547.6,C2Amp[mV],759.1,RawTemp[mV],273.9
$ | 2016-10-11 | 21:33 | Start CP Mode | Optode Message | 9.63 | [9 empty] | #
$ | 2016-10-11 | 21:33 | Start CP Mode | Optode Message | 9.63 | [9 empty] | MEASUREMENT,4330,2592,O2Concentration[uM],295.431,AirSaturation[%],102.120,Temperature[Deg.C],19.061,CalPhase[Deg],29.137,TCPhase[Deg],29.958,C1RPh[Deg],38.053,C2RPh[Deg],8.095,C1Amp[mV],547.2,C2Amp[mV],757.1,RawTemp[mV],273.9
$ | 2016-10-11 | 21:33 | Start CP Mode | Optode Message | 9.63 | [9 empty] | #
$ | 2016-10-11 | 21:33 | Start CP Mode | SBE41 parse in bytes didn't look like fp or pts response. in bytes length: 7 Num commas: 0
$ | 2016-10-11 | 21:33 | Start CP Mode | Unparsed SBE41 Message |  |  |  |  | S>pts
$ | 2016-10-11 | 21:33 | Start CP Mode | RecMode false, PID Off, Stopped, Closed, Scend sub: Outside Band, depthNum = 0 | 9.63 | 79.0537 | 31.75 | [28 empty] | 0.16625 | -100
$ | 2016-10-11 | 21:33 | Start CP Mode | SBE41 Timer Stopped, Sending SBE41 CR/LF
$ | 2016-10-11 | 21:33 | Start CP Mode | RecMode false, PID Off, Stopped, Closed, Scend sub: Outside Band, depthNum = 0 | 9.63 | 79.0537 | 31.75 | [28 empty] | 0.16625 | -100
$ | 2016-10-11 | 21:33 | Start CP Mode | Didn't get CR/LF response, trying again
$ | 2016-10-11 | 21:33 | Start CP Mode | SBE41 Message | 9.64 |  |  |  | 9.64, 19.0316, 35.1435 | [10 empty] | 9.64 | 9.6379 | 0.000161 | -0.003333 | -0.003333 | 5.5e-05 | 3
$ | 2016-10-11 | 21:33 | Start CP Mode | RecMode false, PID Off, Stopped, Closed, Scend sub: Outside Band, depthNum = 0 | 9.64 | 79.0545 | 31.75 | [28 empty] | 0.1275 | -100
$ | 2016-10-11 | 21:33 | Start CP Mode | Didn't get CR/LF response, trying again
$ | 2016-10-11 | 21:33 | Start CP Mode | RecMode false, PID Off, Stopped, Closed, Scend sub: Outside Band, depthNum = 0 | 9.64 | 79.0524 | 31.75 | [28 empty] | 0.12625 | -100
$ | 2016-10-11 | 21:33 | Start CP Mode | Didn't get CR/LF response, trying again
$ | 2016-10-11 | 21:33 | Start CP Mode | PTH Message | [5 empty] | 827.5576 | 22.0667 | 19.0511 | 21.9944
$ | 2016-10-11 | 21:33 | Start CP Mode | RecMode false, PID Off, Stopped, Closed, Scend sub: Outside Band, depthNum = 0 | 9.64 | 79.0524 | 31.75 | [28 empty] | 0.12625 | -100
$ | 2016-10-11 | 21:34 | Start CP Mode | Didn't get CR/LF response, trying again
$ | 2016-10-11 | 21:34 | Start CP Mode | RecMode false, PID Off, Stopped, Closed, Scend sub: Outside Band, depthNum = 0 | 9.64 | 79.0486 | 31.75 | [28 empty] | 0.12625 | -100
$ | 2016-10-11 | 21:34 | Start CP Mode | Didn't get CR/LF response, trying again
$ | 2016-10-11 | 21:34 | Start CP Mode | RecMode false, PID Off, Stopped, Closed, Scend sub: Outside Band, depthNum = 0 | 9.64 | 79.0486 | 31.75 | [28 empty] | 0.145 | -100
$ | 2016-10-11 | 21:34 | Start CP Mode | Didn't get CR/LF response, trying again
$ | 2016-10-11 | 21:34 | Start CP Mode | RecMode false, PID Off, Stopped, Closed, Scend sub: Outside Band, depthNum = 0 | 9.64 | 79.0525 | 31.75 | [28 empty] | 0.145 | -100
$ | 2016-10-11 | 21:34 | Start CP Mode | Didn't get CR/LF response, trying again
$ | 2016-10-11 | 21:34 | Start CP Mode | RecMode false, PID Off, Stopped, Closed, Scend sub: Outside Band, depthNum = 0 | 9.64 | 79.053 | 31.75 | [28 empty] | 0.12625 | -100
$ | 2016-10-11 | 21:34 | Start CP Mode | Didn't get CR/LF response, trying again
$ | 2016-10-11 | 21:34 | Start CP Mode | RecMode false, PID Off, Stopped, Closed, Scend sub: Outside Band, depthNum = 0 | 9.64 | 79.0516 | 31.75 | [28 empty] | 0.1275 | -100
$ | 2016-10-11 | 21:34 | Start CP Mode | Didn't get CR/LF response, trying again
$ | 2016-10-11 | 21:34 | Start CP Mode | RecMode false, PID Off, Stopped, Closed, Scend sub: Outside Band, depthNum = 0 | 9.64 | 79.0493 | 31.75 | [28 empty] | 0.12625 | -100
$ | 2016-10-11 | 21:34 | Start CP Mode | Didn't get CR/LF response, trying again
$ | 2016-10-11 | 21:34 | Start CP Mode | RecMode false, PID Off, Stopped, Closed, Scend sub: Outside Band, depthNum = 0 | 9.64 | 79.0517 | 31.75 | [28 empty] | 0.12625 | -100
$ | 2016-10-11 | 21:34 | Start CP Mode | Didn't get CR/LF response, trying again
$ | 2016-10-11 | 21:34 | Start CP Mode | RecMode false, PID Off, Stopped, Closed, Scend sub: Outside Band, depthNum = 0 | 9.64 | 79.0483 | 31.75 | [28 empty] | 0.145 | -100
$ | 2016-10-11 | 21:34 | Start CP Mode | Didn't get CR/LF response, trying again
$ | 2016-10-11 | 21:34 | Start CP Mode | RecMode false, PID Off, Stopped, Closed, Scend sub: Outside Band, depthNum = 0 | 9.64 | 79.0503 | 31.75 | [28 empty] | 0.145 | -100
$ | 2016-10-11 | 21:34 | Start CP Mode | Didn't get CR/LF response, trying again
$ | 2016-10-11 | 21:34 | Start CP Mode | RecMode false, PID Off, Stopped, Closed, Scend sub: Outside Band, depthNum = 0 | 9.64 | 79.0548 | 31.75 | [28 empty] | 0.1375 | -100
$ | 2016-10-11 | 21:34 | Start CP Mode | Didn't get CR/LF response, trying again
$ | 2016-10-11 | 21:34 | Start CP Mode | RecMode false, PID Off, Stopped, Closed, Scend sub: Outside Band, depthNum = 0 | 9.64 | 79.051 | 31.75 | [28 empty] | 0.12625 | -100
$ | 2016-10-11 | 21:34 | Start CP Mode | Didn't get CR/LF response, trying again
$ | 2016-10-11 | 21:34 | Start CP Mode | RecMode false, PID Off, Stopped, Closed, Scend sub: Outside Band, depthNum = 0 | 9.64 | 79.0517 | 31.75 | [28 empty] | 0.1275 | -100
$ | 2016-10-11 | 21:34 | Start CP Mode | Didn't get CR/LF response, trying again
$ | 2016-10-11 | 21:34 | Start CP Mode | SBE41 parse in bytes didn't look like fp or pts response. in bytes length: 4 Num commas: 0
$ | 2016-10-11 | 21:34 | Start CP Mode | Unparsed SBE41 Message |  |  |  |  | S>
$ | 2016-10-11 | 21:34 | Start CP Mode | RecMode false, PID Off, Stopped, Closed, Scend sub: Outside Band, depthNum = 0 | 9.64 | 79.0556 | 31.75 | [28 empty] | 0.12625 | -100
$ | 2016-10-11 | 21:34 | Start CP Mode | Got CR/LF response, sending startprofile
$ | 2016-10-11 | 21:34 | Start CP Mode | RecMode false, PID Off, Stopped, Closed, Scend sub: Outside Band, depthNum = 0 | 9.64 | 79.0521 | 31.75 | [28 empty] | 0.14375 | -100
$ | 2016-10-11 | 21:34 | Start CP Mode | Didn't get startprofile response, retrying
$ | 2016-10-11 | 21:34 | Start CP Mode | Calculated new PID Constant, h = 3
$ | 2016-10-11 | 21:34 | Start CP Mode | SBE41 parse in bytes didn't look like fp or pts response. in bytes length: 17 Num commas: 0
$ | 2016-10-11 | 21:34 | Start CP Mode | Unparsed SBE41 Message |  |  |  |  | S>startprofile5
$ | 2016-10-11 | 21:34 | Start CP Mode | SBE41 parse in bytes didn't look like fp or pts response. in bytes length: 41 Num commas: 1
$ | 2016-10-11 | 21:34 | Start CP Mode | Unparsed SBE41 Message |  |  |  |  | profile started, pump delay = 5 seconds
$ | 2016-10-11 | 21:34 | Start CP Mode | RecMode false, PID Off, Stopped, Closed, Scend sub: Outside Band, depthNum = 0 | 9.64 | 79.0519 | 31.75 | [28 empty] | 0.14875 | -100
$ | 2016-10-11 | 21:34 | Start CP Mode | Got startprofile response
$ | 2016-10-11 | 21:34 | Start CP Mode | Calculated new PID Constant, h = 1
$ | 2016-10-11 | 21:34 | Start CP Mode | Starting valve open
$ | 2016-10-11 | 21:34 | Start CP Mode | Normal state exit
$ | 2016-10-11 | 21:34 | Start CP Mode | RecMode false, PID Off, Stopped, Closed, Scend sub: Outside Band, depthNum = 0 | 9.64 | 79.0519 | 31.75 | [28 empty] | 0.14875 | -100
$ | 2016-10-11 | 21:34 | DeAnchor | State Entry
$ | 2016-10-11 | 21:34 | DeAnchor | Initializing SBE 41 LPF
$ | 2016-10-11 | 21:34 | DeAnchor | Starting valve open
$ | 2016-10-11 | 21:34 | DeAnchor | RecMode false, PID Off, Ext'g, Open, Scend sub: Outside Band, depthNum = 0 | 9.64 | 79.0513 | 31.725 | [28 empty] | 0.22375 | -100
$ | 2016-10-11 | 21:34 | DeAnchor | SBE41 parse in bytes didn't look like fp or pts response. in bytes length: 30 Num commas: 2
$ | 2016-10-11 | 21:34 | DeAnchor | Unparsed SBE41 Message |  |  |  |  | S> 9.63, 19.0323, 35.1430
$ | 2016-10-11 | 21:34 | DeAnchor | SBE41 Message | 9.58 |  |  |  | 9.58, 19.0324, 35.1428 | [10 empty] | 9.58 | 9.64 | 0 | 0.06 | 0.03 | 0 | 1
$ | 2016-10-11 | 21:34 | DeAnchor | RecMode false, PID Off, Ext'g, Open, Scend sub: Outside Band, depthNum = 0 | 9.58 | 79.0611 | 31.725 | [28 empty] | 0.2 | -100
$ | 2016-10-11 | 21:34 | DeAnchor | SBE41 Message | 9.56 |  |  |  | 9.56, 19.0317, 35.1433 | [10 empty] | 9.56 | 9.6398 | 2.2e-05 | 0.02 | 0.04 | 1e-06 | 1
$ | 2016-10-11 | 21:34 | DeAnchor | SBE41 Message | 9.58 |  |  |  | 9.58, 19.0313, 35.1434 | [10 empty] | 9.58 | 9.6381 | 0.000238 | -0.02 | 0 | 7e-06 | 1
$ | 2016-10-11 | 21:34 | DeAnchor | SBE41 Message | 9.61 |  |  |  | 9.61, 19.0312, 35.1433 | [10 empty] | 9.61 | 9.6311 | 0.001094 | -0.03 | -0.025 | 3e-05 | 1
$ | 2016-10-11 | 21:34 | DeAnchor | PTH Message | [5 empty] | 828.2981 | 21.875 | 19.0893 | 21.9301
$ | 2016-10-11 | 21:34 | DeAnchor | SBE41 Message | 9.64 |  |  |  | 9.64, 19.0311, 35.1436 | [10 empty] | 9.64 | 9.6164 | 0.002923 | -0.03 | -0.03 | 7.9e-05 | 1
$ | 2016-10-11 | 21:34 | DeAnchor | RecMode false, PID Off, Ext'g, Open, Scend sub: Outside Band, depthNum = 0 | 9.64 | 79.108 | 31.725 | [28 empty] | 0.19625 | -100
$ | 2016-10-11 | 21:34 | DeAnchor | SBE41 Message | 9.67 |  |  |  | 9.67, 19.0296, 35.1446 | [10 empty] | 9.67 | 9.5982 | 0.005171 | -0.03 | -0.03 | 0.000149 | 1
$ | 2016-10-11 | 21:34 | DeAnchor | SBE41 Message | 9.66 |  |  |  | 9.66, 19.0298, 35.1440 | [10 empty] | 9.66 | 9.5879 | 0.00645 | 0.01 | -0.01 | 0.00022 | 1
$ | 2016-10-11 | 21:34 | DeAnchor | RecMode false, PID Off, Ext'g, Open, Scend sub: Outside Band, depthNum = 0 | 9.66 | 79.108 | 31.725 | [28 empty] | 0.19625 | -100
$ | 2016-10-11 | 21:34 | DeAnchor | SBE41 Message | 9.63 |  |  |  | 9.63, 19.0296, 35.1438 | [10 empty] | 9.63 | 9.5933 | 0.005781 | 0.03 | 0.02 | 0.000267 | 1
$ | 2016-10-11 | 21:35 | DeAnchor | SBE41 Message | 9.6 |  |  |  | 9.60, 19.0302, 35.1435 | [10 empty] | 9.6 | 9.6118 | 0.003495 | 0.03 | 0.03 | 0.000278 | 1
$ | 2016-10-11 | 21:35 | DeAnchor | SBE41 Message | 9.56 |  |  |  | 9.56, 19.0302, 35.1434 | [10 empty] | 9.56 | 9.6329 | 0.000862 | 0.04 | 0.035 | 0.000259 | 1
$ | 2016-10-11 | 21:35 | DeAnchor | SBE41 Message | 9.56 |  |  |  | 9.56, 19.0295, 35.1439 | [10 empty] | 9.56 | 9.6453 | -0.000889 | 0 | 0.02 | 0.000229 | 1
$ | 2016-10-11 | 21:35 | DeAnchor | RecMode false, PID Off, Ext'g, Open, Scend sub: Outside Band, depthNum = 0 | 9.56 | 79.5438 | 31.725 | [28 empty] | 0.21625 | -100
$ | 2016-10-11 | 21:35 | DeAnchor | SBE41 Message | 9.63 |  |  |  | 9.63, 19.0292, 35.1443 | [10 empty] | 9.63 | 9.6422 | -0.001376 | -0.07 | -0.035 | 0.000207 | 1
$ | 2016-10-11 | 21:35 | DeAnchor | SBE41 Message | 9.68 |  |  |  | 9.68, 19.0292, 35.1442 | [10 empty] | 9.68 | 9.625 | -0.001081 | -0.05 | -0.06 | 0.000206 | 1
$ | 2016-10-11 | 21:35 | DeAnchor | RecMode false, PID Off, Ext'g, Open, Scend sub: Outside Band, depthNum = 0 | 9.68 | 79.5438 | 31.725 | [28 empty] | 0.21625 | -100
$ | 2016-10-11 | 21:35 | DeAnchor | SBE41 Message | 9.67 |  |  |  | 9.67, 19.0293, 35.1436 | [10 empty] | 9.67 | 9.6031 | -0.000613 | 0.01 | -0.02 | 0.000226 | 1
$ | 2016-10-11 | 21:35 | DeAnchor | SBE41 Message | 9.63 |  |  |  | 9.63, 19.0289, 35.1438 | [10 empty] | 9.63 | 9.5907 | -0.000354 | 0.04 | 0.025 | 0.000256 | 1
$ | 2016-10-11 | 21:35 | DeAnchor | SBE41 Message | 9.58 |  |  |  | 9.58, 19.0287, 35.1437 | [10 empty] | 9.58 | 9.5982 | -0.000607 | 0.05 | 0.045 | 0.000275 | 1
$ | 2016-10-11 | 21:35 | DeAnchor | SBE41 Message | 9.56 |  |  |  | 9.56, 19.0286, 35.1438 | [10 empty] | 9.56 | 9.6214 | -0.001178 | 0.02 | 0.035 | 0.000273 | 1
$ | 2016-10-11 | 21:35 | DeAnchor | RecMode false, PID Off, Ext'g, Open, Scend sub: Outside Band, depthNum = 0 | 9.56 | 80.1496 | 31.725 | [28 empty] | 0.2125 | -100
$ | 2016-10-11 | 21:35 | DeAnchor | SBE41 Message | 9.56 |  |  |  | 9.56, 19.0290, 35.1434 | [10 empty] | 9.56 | 9.6417 | -0.001086 | 0 | 0.01 | 0.000254 | 1
$ | 2016-10-11 | 21:35 | DeAnchor | SBE41 Message | 9.6 |  |  |  | 9.60, 19.0293, 35.1434 | [10 empty] | 9.6 | 9.6426 | 0.000332 | -0.04 | -0.02 | 0.000237 | 1
$ | 2016-10-11 | 21:35 | DeAnchor | RecMode false, PID Off, Ext'g, Open, Scend sub: Outside Band, depthNum = 0 | 9.6 | 80.1496 | 31.725 | [28 empty] | 0.2125 | -100
$ | 2016-10-11 | 21:35 | DeAnchor | SBE41 Message | 9.64 |  |  |  | 9.64, 19.0288, 35.1436 | [10 empty] | 9.64 | 9.6234 | 0.002329 | -0.04 | -0.04 | 0.000235 | 1
$ | 2016-10-11 | 21:35 | DeAnchor | SBE41 Message | 9.65 |  |  |  | 9.65, 19.0289, 35.1438 | [10 empty] | 9.65 | 9.5978 | 0.003356 | -0.01 | -0.025 | 0.000252 | 1
$ | 2016-10-11 | 21:35 | DeAnchor | SBE41 Message | 9.66 |  |  |  | 9.66, 19.0287, 35.1438 | [10 empty] | 9.66 | 9.5822 | 0.002583 | -0.01 | -0.01 | 0.00028 | 1
$ | 2016-10-11 | 21:35 | DeAnchor | SBE41 Message | 9.61 |  |  |  | 9.61, 19.0289, 35.1438 | [10 empty] | 9.61 | 9.5847 | 0.000744 | 0.05 | 0.02 | 0.000303 | 1
$ | 2016-10-11 | 21:35 | DeAnchor | RecMode false, PID Off, Ext'g, Open, Scend sub: Outside Band, depthNum = 0 | 9.61 | 80.7372 | 31.725 | [28 empty] | 0.22 | -100
$ | 2016-10-11 | 21:35 | DeAnchor | SBE41 Message | 9.57 |  |  |  | 9.57, 19.0305, 35.1427 | [10 empty] | 9.57 | 9.6023 | -0.0005 | 0.04 | 0.045 | 0.000313 | 1
$ | 2016-10-11 | 21:35 | DeAnchor | SBE41 Message | 9.56 |  |  |  | 9.56, 19.0312, 35.1421 | [10 empty] | 9.56 | 9.6234 | -0.00025 | 0.01 | 0.025 | 0.000308 | 1
$ | 2016-10-11 | 21:35 | DeAnchor | SBE41 Message | 9.61 |  |  |  | 9.61, 19.0315, 35.1420 | [10 empty] | 9.61 | 9.635 | 0.000827 | -0.05 | -0.02 | 0.000296 | 1
$ | 2016-10-11 | 21:35 | DeAnchor | RecMode false, PID Off, Ext'g, Open, Scend sub: Outside Band, depthNum = 0 | 9.61 | 80.9922 | 31.725 | [28 empty] | 0.215 | -100
$ | 2016-10-11 | 21:35 | DeAnchor | SBE41 Message | 9.64 |  |  |  | 9.64, 19.0316, 35.1420 | [10 empty] | 9.64 | 9.63 | 0.001557 | -0.03 | -0.04 | 0.000287 | 1
$ | 2016-10-11 | 21:35 | DeAnchor | SBE41 Message | 9.66 |  |  |  | 9.66, 19.0316, 35.1420 | [10 empty] | 9.66 | 9.6121 | 0.001393 | -0.02 | -0.025 | 0.00029 | 1
$ | 2016-10-11 | 21:35 | DeAnchor | SBE41 Message | 9.67 |  |  |  | 9.67, 19.0317, 35.1420 | [10 empty] | 9.67 | 9.5953 | 0.000314 | -0.01 | -0.015 | 0.000305 | 1
$ | 2016-10-11 | 21:35 | DeAnchor | RecMode false, PID Off, Ext'g, Open, Scend sub: Outside Band, depthNum = 0 | 9.67 | 81.2898 | 31.725 | [28 empty] | 0.21375 | -100
$ | 2016-10-11 | 21:35 | DeAnchor | SBE41 Message | 9.64 |  |  |  | 9.64, 19.0315, 35.1423 | [10 empty] | 9.64 | 9.5934 | -0.001394 | 0.03 | 0.01 | 0.00032 | 1
$ | 2016-10-11 | 21:35 | DeAnchor | SBE41 Message | 9.57 |  |  |  | 9.57, 19.0312, 35.1425 | [10 empty] | 9.57 | 9.6086 | -0.002946 | 0.07 | 0.05 | 0.000325 | 1
$ | 2016-10-11 | 21:35 | DeAnchor | SBE41 Message | 9.56 |  |  |  | 9.56, 19.0312, 35.1425 | [10 empty] | 9.56 | 9.6302 | -0.003438 | 0.01 | 0.04 | 0.000315 | 1
$ | 2016-10-11 | 21:35 | DeAnchor | RecMode false, PID Off, Ext'g, Open, Scend sub: Outside Band, depthNum = 0 | 9.56 | 81.5879 | 31.725 | [28 empty] | 0.245 | -100
$ | 2016-10-11 | 21:35 | DeAnchor | SBE41 Message | 9.58 |  |  |  | 9.58, 19.0315, 35.1425 | [10 empty] | 9.58 | 9.6444 | -0.002586 | -0.02 | -0.005 | 0.000293 | 1
$ | 2016-10-11 | 21:35 | DeAnchor | SBE41 Message | 9.63 |  |  |  | 9.63, 19.0316, 35.1428 | [10 empty] | 9.63 | 9.6418 | -0.000842 | -0.05 | -0.035 | 0.000272 | 1
$ | 2016-10-11 | 21:35 | DeAnchor | SBE41 Message | 9.65 |  |  |  | 9.65, 19.0313, 35.1432 | [10 empty] | 9.65 | 9.6229 | 0.000868 | -0.02 | -0.035 | 0.000263 | 1
$ | 2016-10-11 | 21:35 | DeAnchor | SBE41 Message | 9.67 |  |  |  | 9.67, 19.0320, 35.1429 | [10 empty] | 9.67 | 9.5997 | 0.001516 | -0.02 | -0.02 | 0.000275 | 1
$ | 2016-10-11 | 21:35 | DeAnchor | RecMode false, PID Off, Ext'g, Open, Scend sub: Outside Band, depthNum = 0 | 9.67 | 81.894 | 31.725 | [28 empty] | 0.2425 | -100
$ | 2016-10-11 | 21:35 | DeAnchor | SBE41 Message | 9.65 |  |  |  | 9.65, 19.0340, 35.1415 | [10 empty] | 9.65 | 9.589 | 0.000778 | 0.02 | 0 | 0.000299 | 1
$ | 2016-10-11 | 21:35 | DeAnchor | SBE41 Message | 9.6 |  |  |  | 9.60, 19.0352, 35.1407 | [10 empty] | 9.6 | 9.5978 | -0.000532 | 0.05 | 0.035 | 0.00032 | 1
$ | 2016-10-11 | 21:35 | DeAnchor | SBE41 Message | 9.56 |  |  |  | 9.56, 19.0349, 35.1410 | [10 empty] | 9.56 | 9.6189 | -0.001278 | 0.04 | 0.045 | 0.000314 | 1
$ | 2016-10-11 | 21:35 | DeAnchor | RecMode false, PID Off, Ext'g, Open, Scend sub: Outside Band, depthNum = 0 | 9.56 | 82.1781 | 31.725 | [28 empty] | 0.20125 | -100
$ | 2016-10-11 | 21:35 | DeAnchor | SBE41 Message | 9.58 |  |  |  | 9.58, 19.0330, 35.1429 | [10 empty] | 9.58 | 9.6381 | -0.000971 | -0.02 | 0.01 | 0.000225 | 1
$ | 2016-10-11 | 21:35 | DeAnchor | SBE41 Message | 9.59 |  |  |  | 9.59, 19.0324, 35.1437 | [10 empty] | 9.59 | 9.6431 | 0.000154 | -0.01 | -0.015 | 3.4e-05 | 1
$ | 2016-10-11 | 21:35 | DeAnchor | SBE41 Message | 9.65 |  |  |  | 9.65, 19.0308, 35.1445 | [10 empty] | 9.65 | 9.6308 | 0.00136 | -0.06 | -0.035 | -0.000109 | 1
$ | 2016-10-11 | 21:35 | DeAnchor | RecMode false, PID Off, Ext'g, Open, Scend sub: Outside Band, depthNum = 0 | 9.65 | 82.4939 | 31.725 | [28 empty] | 0.2 | -100
$ | 2016-10-11 | 21:35 | DeAnchor | SBE41 Message | 9.65 |  |  |  | 9.65, 19.0309, 35.1446 | [10 empty] | 9.65 | 9.6089 | 0.00172 | 0 | -0.03 | -0.000164 | 1
$ | 2016-10-11 | 21:35 | DeAnchor | SBE41 Message | 9.63 |  |  |  | 9.63, 19.0322, 35.1439 | [10 empty] | 9.63 | 9.5923 | 0.000915 | 0.02 | 0.01 | -0.000136 | 1
$ | 2016-10-11 | 21:35 | DeAnchor | SBE41 Message | 9.61 |  |  |  | 9.61, 19.0318, 35.1442 | [10 empty] | 9.61 | 9.5918 | -0.000346 | 0.02 | 0.02 | -5.5e-05 | 1
$ | 2016-10-11 | 21:35 | DeAnchor | RecMode false, PID Off, Ext'g, Open, Scend sub: Outside Band, depthNum = 0 | 9.61 | 82.7978 | 31.725 | [28 empty] | 0.2 | -100
$ | 2016-10-11 | 21:35 | DeAnchor | SBE41 Message | 9.57 |  |  |  | 9.57, 19.0333, 35.1423 | [10 empty] | 9.57 | 9.6059 | -0.001005 | 0.04 | 0.03 | 4e-05 | 1
$ | 2016-10-11 | 21:35 | DeAnchor | SBE41 Message | 9.57 |  |  |  | 9.57, 19.0318, 35.1433 | [10 empty] | 9.57 | 9.623 | -0.000497 | 0 | 0.02 | 0.000113 | 1
$ | 2016-10-11 | 21:35 | DeAnchor | SBE41 Message | 9.57 |  |  |  | 9.57, 19.0318, 35.1437 | [10 empty] | 9.57 | 9.6301 | 0.000983 | 0 | 0 | 0.000145 | 1
$ | 2016-10-11 | 21:35 | DeAnchor | RecMode false, PID Off, Ext'g, Open, Scend sub: Outside Band, depthNum = 0 | 9.57 | 83.1043 | 31.725 | [28 empty] | 0.19625 | -100
$ | 2016-10-11 | 21:35 | DeAnchor | SBE41 Message | 9.61 |  |  |  | 9.61, 19.0339, 35.1418 | [10 empty] | 9.61 | 9.6226 | 0.00254 | -0.04 | -0.02 | 0.000139 | 1
$ | 2016-10-11 | 21:35 | DeAnchor | SBE41 Message | 9.65 |  |  |  | 9.65, 19.0322, 35.1431 | [10 empty] | 9.65 | 9.6055 | 0.003122 | -0.04 | -0.04 | 0.000116 | 1
$ | 2016-10-11 | 21:35 | DeAnchor | SBE41 Message | 9.65 |  |  |  | 9.65, 19.0312, 35.1436 | [10 empty] | 9.65 | 9.5891 | 0.002442 | 0 | -0.02 | 0.0001 | 1
$ | 2016-10-11 | 21:35 | DeAnchor | RecMode false, PID Off, Ext'g, Open, Scend sub: Outside Band, depthNum = 0 | 9.65 | 83.4168 | 31.725 | [28 empty] | 0.195 | -100
$ | 2016-10-11 | 21:35 | DeAnchor | SBE41 Message | 9.64 |  |  |  | 9.64, 19.0312, 35.1437 | [10 empty] | 9.64 | 9.583 | 0.001154 | 0.01 | 0.005 | 0.000109 | 1
$ | 2016-10-11 | 21:35 | DeAnchor | SBE41 Message | 9.6 |  |  |  | 9.60, 19.0320, 35.1434 | [10 empty] | 9.6 | 9.5912 | 7.5e-05 | 0.04 | 0.025 | 0.000144 | 1
$ | 2016-10-11 | 21:35 | DeAnchor | SBE41 Message | 9.55 |  |  |  | 9.55, 19.0321, 35.1434 | [10 empty] | 9.55 | 9.6097 | -0.000457 | 0.05 | 0.045 | 0.000188 | 1
$ | 2016-10-11 | 21:35 | DeAnchor | RecMode false, PID Off, Ext'g, Open, Scend sub: Outside Band, depthNum = 0 | 9.55 | 83.7331 | 31.725 | [28 empty] | 0.19875 | -100
$ | 2016-10-11 | 21:35 | DeAnchor | SBE41 Message | 9.59 |  |  |  | 9.59, 19.0321, 35.1432 | [10 empty] | 9.59 | 9.6273 | -0.000526 | -0.04 | 0.005 | 0.000217 | 1
$ | 2016-10-11 | 21:35 | DeAnchor | SBE41 Message | 9.64 |  |  |  | 9.64, 19.0319, 35.1432 | [10 empty] | 9.64 | 9.6327 | -0.000314 | -0.05 | -0.045 | 0.000203 | 1
$ | 2016-10-11 | 21:35 | DeAnchor | SBE41 Message | 9.67 |  |  |  | 9.67, 19.0316, 35.1434 | [10 empty] | 9.67 | 9.6223 | 2.6e-05 | -0.03 | -0.04 | 0.000144 | 1
$ | 2016-10-11 | 21:35 | DeAnchor | SBE41 Message | 9.64 |  |  |  | 9.64, 19.0318, 35.1434 | [10 empty] | 9.64 | 9.6048 | 7.7e-05 | 0.03 | 0 | 7e-05 | 1
$ | 2016-10-11 | 21:35 | DeAnchor | RecMode false, PID Off, Ext'g, Open, Scend sub: Outside Band, depthNum = 0 | 9.64 | 84.0539 | 31.725 | [28 empty] | 0.205 | -100
$ | 2016-10-11 | 21:35 | DeAnchor | SBE41 Message | 9.6 |  |  |  | 9.60, 19.0315, 35.1435 | [10 empty] | 9.6 | 9.596 | -0.000848 | 0.04 | 0.035 | 1.9e-05 | 1
$ | 2016-10-11 | 21:35 | DeAnchor | SBE41 Message | 9.55 |  |  |  | 9.55, 19.0318, 35.1428 | [10 empty] | 9.55 | 9.6049 | -0.002706 | 0.05 | 0.045 | 1e-06 | 1
$ | 2016-10-11 | 21:35 | DeAnchor | SBE41 Message | 9.55 |  |  |  | 9.55, 19.0316, 35.1428 | [10 empty] | 9.55 | 9.6234 | -0.00398 | 0 | 0.025 | 1.1e-05 | 1
$ | 2016-10-11 | 21:35 | DeAnchor | RecMode false, PID Off, Ext'g, Open, Scend sub: Outside Band, depthNum = 0 | 9.55 | 84.3679 | 31.725 | [28 empty] | 0.21625 | -100
$ | 2016-10-11 | 21:35 | DeAnchor | SBE41 Message | 9.59 |  |  |  | 9.59, 19.0318, 35.1427 | [10 empty] | 9.59 | 9.6333 | -0.002919 | -0.04 | -0.02 | 5e-05 | 1
$ | 2016-10-11 | 21:35 | DeAnchor | SBE41 Message | 9.61 |  |  |  | 9.61, 19.0316, 35.1425 | [10 empty] | 9.61 | 9.6238 | 0.000434 | -0.02 | -0.03 | 0.000125 | 1
$ | 2016-10-11 | 21:35 | DeAnchor | SBE41 Message | 9.66 |  |  |  | 9.66, 19.0298, 35.1433 | [10 empty] | 9.66 | 9.6008 | 0.003941 | -0.05 | -0.035 | 0.000224 | 1
$ | 2016-10-11 | 21:35 | DeAnchor | RecMode false, PID Off, Ext'g, Open, Scend sub: Outside Band, depthNum = 0 | 9.66 | 84.7073 | 31.725 | [28 empty] | 0.22 | -100
$ | 2016-10-11 | 21:35 | DeAnchor | SBE41 Message | 9.63 |  |  |  | 9.63, 19.0288, 35.1441 | [10 empty] | 9.63 | 9.5807 | 0.005148 | 0.03 | -0.01 | 0.000315 | 1
$ | 2016-10-11 | 21:35 | DeAnchor | SBE41 Message | 9.58 |  |  |  | 9.58, 19.0287, 35.1439 | [10 empty] | 9.58 | 9.5769 | 0.003458 | 0.05 | 0.04 | 0.000366 | 1
$ | 2016-10-11 | 21:35 | DeAnchor | PTH Message | [5 empty] | 826.5369 | 21.7417 | 19.1198 | 21.8657
$ | 2016-10-11 | 21:35 | DeAnchor | SBE41 Message | 9.55 |  |  |  | 9.55, 19.0286, 35.1437 | [10 empty] | 9.55 | 9.5903 | 0.000707 | 0.03 | 0.04 | 0.000376 | 1
$ | 2016-10-11 | 21:35 | DeAnchor | RecMode false, PID Off, Ext'g, Open, Scend sub: Outside Band, depthNum = 0 | 9.55 | 85.0542 | 31.725 | [28 empty] | 0.19875 | -100
$ | 2016-10-11 | 21:35 | DeAnchor | SBE41 Message | 9.58 |  |  |  | 9.58, 19.0285, 35.1439 | [10 empty] | 9.58 | 9.6096 | -0.000582 | -0.03 | 0 | 0.000376 | 1
$ | 2016-10-11 | 21:35 | DeAnchor | SBE41 Message | 9.62 |  |  |  | 9.62, 19.0288, 35.1436 | [10 empty] | 9.62 | 9.6194 | 0.000494 | -0.04 | -0.035 | 0.000405 | 1
$ | 2016-10-11 | 21:36 | DeAnchor | SBE41 Message | 9.66 |  |  |  | 9.66, 19.0293, 35.1429 | [10 empty] | 9.66 | 9.6121 | 0.002627 | -0.04 | -0.04 | 0.000474 | 1
$ | 2016-10-11 | 21:36 | DeAnchor | RecMode false, PID Off, Ext'g, Open, Scend sub: Outside Band, depthNum = 0 | 9.66 | 85.3557 | 31.725 | [28 empty] | 0.215 | -100
$ | 2016-10-11 | 21:36 | DeAnchor | SBE41 Message | 9.64 |  |  |  | 9.64, 19.0289, 35.1432 | [10 empty] | 9.64 | 9.5952 | 0.003527 | 0.02 | -0.01 | 0.00055 | 1
$ | 2016-10-11 | 21:36 | DeAnchor | SBE41 Message | 9.59 |  |  |  | 9.59, 19.0286, 35.1438 | [10 empty] | 9.59 | 9.586 | 0.001822 | 0.05 | 0.035 | 0.000572 | 1
$ | 2016-10-11 | 21:36 | DeAnchor | SBE41 Message | 9.55 |  |  |  | 9.55, 19.0293, 35.1435 | [10 empty] | 9.55 | 9.5941 | -0.001667 | 0.04 | 0.045 | 0.0005 | 1
$ | 2016-10-11 | 21:36 | DeAnchor | RecMode false, PID Off, Ext'g, Open, Scend sub: Outside Band, depthNum = 0 | 9.55 | 85.6727 | 31.725 | [28 empty] | 0.2175 | -100
$ | 2016-10-11 | 21:36 | DeAnchor | SBE41 Message | 9.55 |  |  |  | 9.55, 19.0307, 35.1431 | [10 empty] | 9.55 | 9.6125 | -0.004403 | 0 | 0.02 | 0.000359 | 1
$ | 2016-10-11 | 21:36 | DeAnchor | SBE41 Message | 9.58 |  |  |  | 9.58, 19.0315, 35.1421 | [10 empty] | 9.58 | 9.6239 | -0.004149 | -0.03 | -0.015 | 0.000245 | 1
$ | 2016-10-11 | 21:36 | DeAnchor | SBE41 Message | 9.6 |  |  |  | 9.60, 19.0315, 35.1421 | [10 empty] | 9.6 | 9.6169 | -0.0009 | -0.02 | -0.025 | 0.000248 | 1
$ | 2016-10-11 | 21:36 | DeAnchor | SBE41 Message | 9.64 |  |  |  | 9.64, 19.0315, 35.1421 | [10 empty] | 9.64 | 9.596 | 0.002897 | -0.04 | -0.03 | 0.000375 | 1
$ | 2016-10-11 | 21:36 | DeAnchor | RecMode false, PID Off, Ext'g, Open, Scend sub: Outside Band, depthNum = 0 | 9.64 | 85.9753 | 31.725 | [28 empty] | 0.21875 | -100
$ | 2016-10-11 | 21:36 | DeAnchor | SBE41 Message | 9.66 |  |  |  | 9.66, 19.0312, 35.1425 | [10 empty] | 9.66 | 9.5767 | 0.00437 | -0.02 | -0.03 | 0.000541 | 1
$ | 2016-10-11 | 21:36 | DeAnchor | SBE41 Message | 9.64 |  |  |  | 9.64, 19.0311, 35.1429 | [10 empty] | 9.64 | 9.572 | 0.002871 | 0.02 | 0 | 0.000638 | 1
$ | 2016-10-11 | 21:36 | DeAnchor | RecMode false, PID Off, Ext'g, Open, Scend sub: Outside Band, depthNum = 0 | 9.64 | 86.2583 | 31.725 | [28 empty] | 0.195 | -100
$ | 2016-10-11 | 21:36 | DeAnchor | SBE41 Message | 9.6 |  |  |  | 9.60, 19.0318, 35.1428 | [10 empty] | 9.6 | 9.5839 | 0.000266 | 0.04 | 0.03 | 0.000605 | 1
$ | 2016-10-11 | 21:36 | DeAnchor | SBE41 Message | 9.57 |  |  |  | 9.57, 19.0324, 35.1423 | [10 empty] | 9.57 | 9.6052 | -0.00136 | 0.03 | 0.035 | 0.000462 | 1
$ | 2016-10-11 | 21:36 | DeAnchor | SBE41 Message | 9.54 |  |  |  | 9.54, 19.0316, 35.1428 | [10 empty] | 9.54 | 9.625 | -0.001542 | 0.03 | 0.03 | 0.000287 | 1
$ | 2016-10-11 | 21:36 | DeAnchor | SBE41 Message | 9.56 |  |  |  | 9.56, 19.0315, 35.1429 | [10 empty] | 9.56 | 9.6328 | -0.001106 | -0.02 | 0.005 | 0.000167 | 1
$ | 2016-10-11 | 21:36 | DeAnchor | RecMode false, PID Off, Ext'g, Open, Scend sub: Outside Band, depthNum = 0 | 9.56 | 86.5841 | 31.725 | [28 empty] | 0.2 | -100
$ | 2016-10-11 | 21:36 | DeAnchor | SBE41 Message | 9.61 |  |  |  | 9.61, 19.0310, 35.1431 | [10 empty] | 9.61 | 9.6237 | -0.000848 | -0.05 | -0.035 | 0.000151 | 1
$ | 2016-10-11 | 21:36 | DeAnchor | SBE41 Message | 9.64 |  |  |  | 9.64, 19.0312, 35.1429 | [10 empty] | 9.64 | 9.6022 | -0.000781 | -0.03 | -0.04 | 0.000224 | 1
$ | 2016-10-11 | 21:36 | DeAnchor | SBE41 Message | 9.66 |  |  |  | 9.66, 19.0315, 35.1429 | [10 empty] | 9.66 | 9.5805 | -0.000475 | -0.02 | -0.025 | 0.000325 | 1
$ | 2016-10-11 | 21:36 | DeAnchor | RecMode false, PID Off, Ext'g, Open, Scend sub: Outside Band, depthNum = 0 | 9.66 | 86.8724 | 31.725 | [28 empty] | 0.20125 | -100
$ | 2016-10-11 | 21:36 | DeAnchor | SBE41 Message | 9.63 |  |  |  | 9.63, 19.0316, 35.1428 | [10 empty] | 9.63 | 9.5713 | 8.2e-05 | 0.03 | 0.005 | 0.000387 | 1
$ | 2016-10-11 | 21:36 | DeAnchor | SBE41 Message | 9.58 |  |  |  | 9.58, 19.0312, 35.1431 | [10 empty] | 9.58 | 9.5807 | 0.000403 | 0.05 | 0.04 | 0.000377 | 1
$ | 2016-10-11 | 21:36 | DeAnchor | SBE41 Message | 9.54 |  |  |  | 9.54, 19.0315, 35.1432 | [10 empty] | 9.54 | 9.6027 | 0.000311 | 0.04 | 0.045 | 0.000304 | 1
$ | 2016-10-11 | 21:36 | DeAnchor | RecMode false, PID Off, Ext'g, Open, Scend sub: Outside Band, depthNum = 0 | 9.54 | 87.1807 | 31.725 | [28 empty] | 0.21875 | -100
$ | 2016-10-11 | 21:36 | DeAnchor | SBE41 Message | 9.56 |  |  |  | 9.56, 19.0321, 35.1430 | [10 empty] | 9.56 | 9.6231 | 0.000236 | -0.02 | 0.01 | 0.000218 | 1
$ | 2016-10-11 | 21:36 | DeAnchor | SBE41 Message | 9.6 |  |  |  | 9.60, 19.0324, 35.1429 | [10 empty] | 9.6 | 9.6282 | 0.000577 | -0.04 | -0.03 | 0.000182 | 1
$ | 2016-10-11 | 21:36 | DeAnchor | SBE41 Message | 9.64 |  |  |  | 9.64, 19.0327, 35.1428 | [10 empty] | 9.64 | 9.6142 | 0.001174 | -0.04 | -0.04 | 0.00023 | 1
$ | 2016-10-11 | 21:36 | DeAnchor | RecMode false, PID Off, Ext'g, Open, Scend sub: Outside Band, depthNum = 0 | 9.64 | 87.4896 | 31.725 | [28 empty] | 0.22125 | -100
$ | 2016-10-11 | 21:36 | DeAnchor | SBE41 Message | 9.66 |  |  |  | 9.66, 19.0323, 35.1430 | [10 empty] | 9.66 | 9.5912 | 0.001364 | -0.02 | -0.03 | 0.000337 | 1
$ | 2016-10-11 | 21:36 | DeAnchor | SBE41 Message | 9.62 |  |  |  | 9.62, 19.0316, 35.1431 | [10 empty] | 9.62 | 9.5762 | 0.000527 | 0.04 | 0.01 | 0.000427 | 1
$ | 2016-10-11 | 21:36 | DeAnchor | SBE41 Message | 9.58 |  |  |  | 9.58, 19.0315, 35.1433 | [10 empty] | 9.58 | 9.5804 | -0.001118 | 0.04 | 0.04 | 0.000427 | 1
$ | 2016-10-11 | 21:36 | DeAnchor | RecMode false, PID Off, Ext'g, Open, Scend sub: Outside Band, depthNum = 0 | 9.58 | 87.802 | 31.725 | [28 empty] | 0.21625 | -100
$ | 2016-10-11 | 21:36 | DeAnchor | SBE41 Message | 9.55 |  |  |  | 9.55, 19.0315, 35.1437 | [10 empty] | 9.55 | 9.6 | -0.002388 | 0.03 | 0.035 | 0.000322 | 1
$ | 2016-10-11 | 21:36 | DeAnchor | SBE41 Message | 9.56 |  |  |  | 9.56, 19.0316, 35.1436 | [10 empty] | 9.56 | 9.6199 | -0.002117 | -0.01 | 0.01 | 0.000178 | 1
$ | 2016-10-11 | 21:36 | DeAnchor | SBE41 Message | 9.61 |  |  |  | 9.61, 19.0328, 35.1425 | [10 empty] | 9.61 | 9.6251 | -0.000246 | -0.05 | -0.03 | 8.2e-05 | 1
$ | 2016-10-11 | 21:36 | DeAnchor | SBE41 Message | 9.64 |  |  |  | 9.64, 19.0328, 35.1427 | [10 empty] | 9.64 | 9.6122 | 0.00197 | -0.03 | -0.04 | 7.3e-05 | 1
$ | 2016-10-11 | 21:36 | DeAnchor | RecMode false, PID Off, Ext'g, Open, Scend sub: Outside Band, depthNum = 0 | 9.64 | 88.1229 | 31.725 | [28 empty] | 0.21625 | -100
$ | 2016-10-11 | 21:36 | DeAnchor | SBE41 Message | 9.64 |  |  |  | 9.64, 19.0352, 35.1410 | [10 empty] | 9.64 | 9.5914 | 0.002809 | 0 | -0.015 | 0.000111 | 1
$ | 2016-10-11 | 21:36 | DeAnchor | SBE41 Message | 9.62 |  |  |  | 9.62, 19.0352, 35.1412 | [10 empty] | 9.62 | 9.5789 | 0.001506 | 0.02 | 0.01 | 0.000119 | 1
$ | 2016-10-11 | 21:36 | DeAnchor | SBE41 Message | 9.61 |  |  |  | 9.61, 19.0340, 35.1423 | [10 empty] | 9.61 | 9.584 | -0.000961 | 0.01 | 0.015 | 6.1e-05 | 1
$ | 2016-10-11 | 21:36 | DeAnchor | RecMode false, PID Off, Ext'g, Open, Scend sub: Outside Band, depthNum = 0 | 9.61 | 88.4181 | 31.725 | [28 empty] | 0.2 | -100
$ | 2016-10-11 | 21:36 | DeAnchor | SBE41 Message | 9.54 |  |  |  | 9.54, 19.0335, 35.1433 | [10 empty] | 9.54 | 9.6018 | -0.002644 | 0.07 | 0.04 | -3.6e-05 | 1
$ | 2016-10-11 | 21:36 | DeAnchor | SBE41 Message | 9.56 |  |  |  | 9.56, 19.0335, 35.1431 | [10 empty] | 9.56 | 9.6188 | -0.002315 | -0.02 | 0.025 | -0.00011 | 1
$ | 2016-10-11 | 21:36 | DeAnchor | SBE41 Message | 9.59 |  |  |  | 9.59, 19.0330, 35.1434 | [10 empty] | 9.59 | 9.6236 | -0.000451 | -0.03 | -0.025 | -0.000119 | 1
$ | 2016-10-11 | 21:36 | DeAnchor | RecMode false, PID Off, Ext'g, Open, Scend sub: Outside Band, depthNum = 0 | 9.59 | 88.7176 | 31.725 | [28 empty] | 0.1975 | -100
$ | 2016-10-11 | 21:36 | DeAnchor | SBE41 Message | 9.62 |  |  |  | 9.62, 19.0329, 35.1431 | [10 empty] | 9.62 | 9.6136 | 0.001429 | -0.03 | -0.03 | -6.7e-05 | 1
$ | 2016-10-11 | 21:36 | DeAnchor | SBE41 Message | 9.65 |  |  |  | 9.65, 19.0327, 35.1432 | [10 empty] | 9.65 | 9.5949 | 0.002137 | -0.03 | -0.03 | 9e-06 | 1
$ | 2016-10-11 | 21:36 | DeAnchor | SBE41 Message | 9.64 |  |  |  | 9.64, 19.0328, 35.1430 | [10 empty] | 9.64 | 9.5796 | 0.001461 | 0.01 | -0.01 | 6.6e-05 | 1
$ | 2016-10-11 | 21:36 | DeAnchor | RecMode false, PID Off, Ext'g, Open, Scend sub: Outside Band, depthNum = 0 | 9.64 | 89.029 | 31.725 | [28 empty] | 0.19875 | -100
$ | 2016-10-11 | 21:36 | DeAnchor | SBE41 Message | 9.62 |  |  |  | 9.62, 19.0331, 35.1431 | [10 empty] | 9.62 | 9.5787 | 3.3e-05 | 0.02 | 0.015 | 8.3e-05 | 1
$ | 2016-10-11 | 21:36 | DeAnchor | SBE41 Message | 9.57 |  |  |  | 9.57, 19.0333, 35.1428 | [10 empty] | 9.57 | 9.5932 | -0.001136 | 0.05 | 0.035 | 6.7e-05 | 1
$ | 2016-10-11 | 21:36 | DeAnchor | SBE41 Message | 9.56 |  |  |  | 9.56, 19.0334, 35.1424 | [10 empty] | 9.56 | 9.6133 | -0.001412 | 0.01 | 0.03 | 3.7e-05 | 1
$ | 2016-10-11 | 21:36 | DeAnchor | RecMode false, PID Off, Ext'g, Open, Scend sub: Outside Band, depthNum = 0 | 9.56 | 89.3263 | 31.725 | [28 empty] | 0.2 | -100
$ | 2016-10-11 | 21:36 | DeAnchor | SBE41 Message | 9.58 |  |  |  | 9.58, 19.0326, 35.1430 | [10 empty] | 9.58 | 9.6261 | -0.000903 | -0.02 | -0.005 | 0 | 1
$ | 2016-10-11 | 21:36 | DeAnchor | SBE41 Message | 9.63 |  |  |  | 9.63, 19.0326, 35.1431 | [10 empty] | 9.63 | 9.6241 | -6.5e-05 | -0.05 | -0.035 | -5.4e-05 | 1
$ | 2016-10-11 | 21:36 | DeAnchor | SBE41 Message | 9.66 |  |  |  | 9.66, 19.0325, 35.1431 | [10 empty] | 9.66 | 9.609 | 0.000564 | -0.03 | -0.04 | -0.000117 | 1
$ | 2016-10-11 | 21:36 | DeAnchor | RecMode false, PID Off, Ext'g, Open, Scend sub: Outside Band, depthNum = 0 | 9.66 | 89.6174 | 31.725 | [28 empty] | 0.20125 | -100
$ | 2016-10-11 | 21:36 | DeAnchor | SBE41 Message | 9.65 |  |  |  | 9.65, 19.0329, 35.1427 | [10 empty] | 9.65 | 9.5918 | 0.000375 | 0.01 | -0.01 | -0.000163 | 1
$ | 2016-10-11 | 21:36 | DeAnchor | SBE41 Message | 9.6 |  |  |  | 9.60, 19.0331, 35.1423 | [10 empty] | 9.6 | 9.5862 | -0.000818 | 0.05 | 0.03 | -0.000165 | 1
$ | 2016-10-11 | 21:36 | DeAnchor | SBE41 Message | 9.58 |  |  |  | 9.58, 19.0326, 35.1428 | [10 empty] | 9.58 | 9.5975 | -0.002321 | 0.02 | 0.035 | -0.000134 | 1
$ | 2016-10-11 | 21:36 | DeAnchor | RecMode false, PID Off, Ext'g, Open, Scend sub: Outside Band, depthNum = 0 | 9.58 | 89.9187 | 31.725 | [28 empty] | 0.20125 | -100
$ | 2016-10-11 | 21:36 | DeAnchor | SBE41 Message | 9.54 |  |  |  | 9.54, 19.0324, 35.1430 | [10 empty] | 9.54 | 9.6175 | -0.002997 | 0.04 | 0.03 | -0.000101 | 1
$ | 2016-10-11 | 21:36 | DeAnchor | SBE41 Message | 9.56 |  |  |  | 9.56, 19.0323, 35.1429 | [10 empty] | 9.56 | 9.6305 | -0.002119 | -0.02 | 0.01 | -9e-05 | 1
$ | 2016-10-11 | 21:36 | DeAnchor | SBE41 Message | 9.56 |  |  |  | 9.56, 19.0324, 35.1428 | [10 empty] | 9.56 | 9.6259 | 2.7e-05 | 0 | -0.01 | -9.9e-05 | 1
$ | 2016-10-11 | 21:36 | DeAnchor | RecMode false, PID Off, Ext'g, Open, Scend sub: Outside Band, depthNum = 0 | 9.56 | 90.2126 | 31.725 | [28 empty] | 0.2225 | -100
$ | 2016-10-11 | 21:36 | DeAnchor | SBE41 Message | 9.61 |  |  |  | 9.61, 19.0316, 35.1436 | [10 empty] | 9.61 | 9.6062 | 0.002206 | -0.05 | -0.025 | -0.000109 | 1
$ | 2016-10-11 | 21:36 | DeAnchor | SBE41 Message | 9.66 |  |  |  | 9.66, 19.0317, 35.1435 | [10 empty] | 9.66 | 9.5828 | 0.003223 | -0.05 | -0.05 | -0.000109 | 1
$ | 2016-10-11 | 21:36 | DeAnchor | SBE41 Message | 9.63 |  |  |  | 9.63, 19.0319, 35.1433 | [10 empty] | 9.63 | 9.5676 | 0.002983 | 0.03 | -0.01 | -9.2e-05 | 1
$ | 2016-10-11 | 21:36 | DeAnchor | SBE41 Message | 9.59 |  |  |  | 9.59, 19.0319, 35.1430 | [10 empty] | 9.59 | 9.5675 | 0.002315 | 0.04 | 0.035 | -5e-05 | 1
$ | 2016-10-11 | 21:36 | DeAnchor | RecMode false, PID Off, Ext'g, Open, Scend sub: Outside Band, depthNum = 0 | 9.59 | 90.5156 | 31.725 | [28 empty] | 0.21875 | -100
$ | 2016-10-11 | 21:36 | DeAnchor | SBE41 Message | 9.56 |  |  |  | 9.56, 19.0315, 35.1434 | [10 empty] | 9.56 | 9.5824 | 0.001873 | 0.03 | 0.035 | 9e-06 | 1
$ | 2016-10-11 | 21:36 | DeAnchor | SBE41 Message | 9.55 |  |  |  | 9.55, 19.0317, 35.1430 | [10 empty] | 9.55 | 9.604 | 0.001674 | 0.01 | 0.02 | 7e-05 | 1
$ | 2016-10-11 | 21:36 | DeAnchor | RecMode false, PID Off, Ext'g, Open, Scend sub: Outside Band, depthNum = 0 | 9.55 | 90.7957 | 31.725 | [28 empty] | 0.20125 | -100
$ | 2016-10-11 | 21:36 | DeAnchor | SBE41 Message | 9.59 |  |  |  | 9.59, 19.0319, 35.1429 | [10 empty] | 9.59 | 9.6178 | 0.001573 | -0.04 | -0.015 | 0.000119 | 1
$ | 2016-10-11 | 21:36 | DeAnchor | PTH Message | [5 empty] | 822.98 | 21.55 | 19.1198 | 21.8121
$ | 2016-10-11 | 21:36 | DeAnchor | SBE41 Message | 9.62 |  |  |  | 9.62, 19.0316, 35.1431 | [10 empty] | 9.62 | 9.6136 | 0.001517 | -0.03 | -0.035 | 0.000156 | 1
$ | 2016-10-11 | 21:36 | DeAnchor | SBE41 Message | 9.64 |  |  |  | 9.64, 19.0317, 35.1428 | [10 empty] | 9.64 | 9.596 | 0.001255 | -0.02 | -0.025 | 0.000178 | 1
$ | 2016-10-11 | 21:36 | DeAnchor | SBE41 Message | 9.63 |  |  |  | 9.63, 19.0316, 35.1429 | [10 empty] | 9.63 | 9.58 | 0.000342 | 0.01 | -0.005 | 0.000179 | 1
$ | 2016-10-11 | 21:36 | DeAnchor | RecMode false, PID Off, Ext'g, Open, Scend sub: Outside Band, depthNum = 0 | 9.63 | 91.1205 | 31.725 | [28 empty] | 0.22125 | -100
$ | 2016-10-11 | 21:37 | DeAnchor | SBE41 Message | 9.59 |  |  |  | 9.59, 19.0316, 35.1429 | [10 empty] | 9.59 | 9.5782 | -0.001307 | 0.04 | 0.025 | 0.000158 | 1
$ | 2016-10-11 | 21:37 | DeAnchor | SBE41 Message | 9.56 |  |  |  | 9.56, 19.0319, 35.1431 | [10 empty] | 9.56 | 9.5912 | -0.002927 | 0.03 | 0.035 | 0.000135 | 1
$ | 2016-10-11 | 21:37 | DeAnchor | SBE41 Message | 9.55 |  |  |  | 9.55, 19.0317, 35.1432 | [10 empty] | 9.55 | 9.6086 | -0.003231 | 0.01 | 0.02 | 0.000132 | 1
$ | 2016-10-11 | 21:37 | DeAnchor | RecMode false, PID Off, Ext'g, Open, Scend sub: Outside Band, depthNum = 0 | 9.55 | 91.3928 | 31.725 | [28 empty] | 0.19625 | -100
$ | 2016-10-11 | 21:37 | DeAnchor | SBE41 Message | 9.56 |  |  |  | 9.56, 19.0318, 35.1432 | [10 empty] | 9.56 | 9.6174 | -0.001646 | -0.01 | 0 | 0.000159 | 1
$ | 2016-10-11 | 21:37 | DeAnchor | SBE41 Message | 9.61 |  |  |  | 9.61, 19.0318, 35.1431 | [10 empty] | 9.61 | 9.611 | 0.000838 | -0.05 | -0.03 | 0.000201 | 1
$ | 2016-10-11 | 21:37 | DeAnchor | SBE41 Message | 9.64 |  |  |  | 9.64, 19.0319, 35.1430 | [10 empty] | 9.64 | 9.5933 | 0.0025 | -0.03 | -0.04 | 0.000238 | 1
$ | 2016-10-11 | 21:37 | DeAnchor | RecMode false, PID Off, Ext'g, Open, Scend sub: Outside Band, depthNum = 0 | 9.64 | 91.6919 | 31.725 | [28 empty] | 0.19875 | -100
$ | 2016-10-11 | 21:37 | DeAnchor | SBE41 Message | 9.65 |  |  |  | 9.65, 19.0319, 35.1430 | [10 empty] | 9.65 | 9.576 | 0.002467 | -0.01 | -0.02 | 0.000259 | 1
$ | 2016-10-11 | 21:37 | DeAnchor | SBE41 Message | 9.61 |  |  |  | 9.61, 19.0319, 35.1430 | [10 empty] | 9.61 | 9.5705 | 0.001179 | 0.04 | 0.015 | 0.000273 | 1
$ | 2016-10-11 | 21:37 | DeAnchor | SBE41 Message | 9.56 |  |  |  | 9.56, 19.0317, 35.1432 | [10 empty] | 9.56 | 9.5812 | -0.000362 | 0.05 | 0.045 | 0.000287 | 1
$ | 2016-10-11 | 21:37 | DeAnchor | RecMode false, PID Off, Ext'g, Open, Scend sub: Outside Band, depthNum = 0 | 9.56 | 92.0102 | 31.725 | [28 empty] | 0.19125 | -100
$ | 2016-10-11 | 21:37 | DeAnchor | SBE41 Message | 9.55 |  |  |  | 9.55, 19.0316, 35.1433 | [10 empty] | 9.55 | 9.6018 | -0.00131 | 0.01 | 0.03 | 0.0003 | 1
$ | 2016-10-11 | 21:37 | DeAnchor | SBE41 Message | 9.57 |  |  |  | 9.57, 19.0318, 35.1431 | [10 empty] | 9.57 | 9.6185 | -0.001226 | -0.02 | -0.005 | 0.000301 | 1
$ | 2016-10-11 | 21:37 | DeAnchor | SBE41 Message | 9.62 |  |  |  | 9.62, 19.0314, 35.1434 | [10 empty] | 9.62 | 9.6191 | -0.000219 | -0.05 | -0.035 | 0.000288 | 1
$ | 2016-10-11 | 21:37 | DeAnchor | RecMode false, PID Off, Ext'g, Open, Scend sub: Outside Band, depthNum = 0 | 9.62 | 92.3294 | 31.725 | [28 empty] | 0.21375 | -100
$ | 2016-10-11 | 21:37 | DeAnchor | SBE41 Message | 9.64 |  |  |  | 9.64, 19.0317, 35.1432 | [10 empty] | 9.64 | 9.6033 | 0.000939 | -0.02 | -0.035 | 0.000271 | 1
$ | 2016-10-11 | 21:37 | DeAnchor | SBE41 Message | 9.64 |  |  |  | 9.64, 19.0315, 35.1433 | [10 empty] | 9.64 | 9.5839 | 0.001162 | 0 | -0.01 | 0.000259 | 1
$ | 2016-10-11 | 21:37 | DeAnchor | SBE41 Message | 9.58 |  |  |  | 9.58, 19.0316, 35.1432 | [10 empty] | 9.58 | 9.5764 | -5.8e-05 | 0.06 | 0.03 | 0.00025 | 1
$ | 2016-10-11 | 21:37 | DeAnchor | RecMode false, PID Off, Ext'g, Open, Scend sub: Outside Band, depthNum = 0 | 9.58 | 92.6484 | 31.725 | [28 empty] | 0.22 | -100
$ | 2016-10-11 | 21:37 | DeAnchor | SBE41 Message | 9.55 |  |  |  | 9.55, 19.0319, 35.1432 | [10 empty] | 9.55 | 9.5864 | -0.00197 | 0.03 | 0.045 | 0.000234 | 1
$ | 2016-10-11 | 21:37 | DeAnchor | SBE41 Message | 9.53 |  |  |  | 9.53, 19.0320, 35.1431 | [10 empty] | 9.53 | 9.6049 | -0.002934 | 0.02 | 0.025 | 0.000217 | 1
$ | 2016-10-11 | 21:37 | DeAnchor | SBE41 Message | 9.57 |  |  |  | 9.57, 19.0319, 35.1434 | [10 empty] | 9.57 | 9.616 | -0.001754 | -0.04 | -0.01 | 0.000222 | 1
$ | 2016-10-11 | 21:37 | DeAnchor | SBE41 Message | 9.61 |  |  |  | 9.61, 19.0318, 35.1433 | [10 empty] | 9.61 | 9.6094 | 0.001128 | -0.04 | -0.04 | 0.00026 | 1
$ | 2016-10-11 | 21:37 | DeAnchor | RecMode false, PID Off, Ext'g, Open, Scend sub: Outside Band, depthNum = 0 | 9.61 | 93.0274 | 31.725 | [28 empty] | 0.2175 | -100
$ | 2016-10-11 | 21:37 | DeAnchor | SBE41 Message | 9.64 |  |  |  | 9.64, 19.0319, 35.1433 | [10 empty] | 9.64 | 9.5886 | 0.003765 | -0.03 | -0.035 | 0.000326 | 1
$ | 2016-10-11 | 21:37 | DeAnchor | SBE41 Message | 9.63 |  |  |  | 9.63, 19.0317, 35.1434 | [10 empty] | 9.63 | 9.5687 | 0.004279 | 0.01 | -0.01 | 0.000386 | 1
$ | 2016-10-11 | 21:37 | DeAnchor | RecMode false, PID Off, Ext'g, Open, Scend sub: Outside Band, depthNum = 0 | 9.63 | 93.0274 | 31.725 | [28 empty] | 0.2175 | -100
$ | 2016-10-11 | 21:37 | DeAnchor | SBE41 Message | 9.58 |  |  |  | 9.58, 19.0317, 35.1433 | [10 empty] | 9.58 | 9.564 | 0.002455 | 0.05 | 0.03 | 0.000404 | 1
$ | 2016-10-11 | 21:37 | DeAnchor | SBE41 Message | 9.54 |  |  |  | 9.54, 19.0315, 35.1433 | [10 empty] | 9.54 | 9.5776 | -0.000133 | 0.04 | 0.045 | 0.000368 | 1
$ | 2016-10-11 | 21:37 | DeAnchor | SBE41 Message | 9.57 |  |  |  | 9.57, 19.0315, 35.1434 | [10 empty] | 9.57 | 9.5985 | -0.001489 | -0.03 | 0.005 | 0.000305 | 1
$ | 2016-10-11 | 21:37 | DeAnchor | SBE41 Message | 9.61 |  |  |  | 9.61, 19.0315, 35.1433 | [10 empty] | 9.61 | 9.6108 | -0.000724 | -0.04 | -0.035 | 0.00026 | 1
$ | 2016-10-11 | 21:37 | DeAnchor | RecMode false, PID Off, Ext'g, Open, Scend sub: Outside Band, depthNum = 0 | 9.61 | 93.6665 | 31.725 | [28 empty] | 0.2425 | -100
$ | 2016-10-11 | 21:37 | DeAnchor | SBE41 Message | 9.65 |  |  |  | 9.65, 19.0319, 35.1432 | [10 empty] | 9.65 | 9.6056 | 0.001284 | -0.04 | -0.04 | 0.000261 | 1
$ | 2016-10-11 | 21:37 | DeAnchor | SBE41 Message | 9.64 |  |  |  | 9.64, 19.0320, 35.1432 | [10 empty] | 9.64 | 9.5894 | 0.002461 | 0.01 | -0.015 | 0.000282 | 1
$ | 2016-10-11 | 21:37 | DeAnchor | SBE41 Message | 9.6 |  |  |  | 9.60, 19.0324, 35.1434 | [10 empty] | 9.6 | 9.5791 | 0.001178 | 0.04 | 0.025 | 0.000262 | 1
$ | 2016-10-11 | 21:37 | DeAnchor | RecMode false, PID Off, Ext'g, Open, Scend sub: Outside Band, depthNum = 0 | 9.6 | 93.9411 | 31.725 | [28 empty] | 0.2025 | -100
$ | 2016-10-11 | 21:37 | DeAnchor | SBE41 Message | 9.55 |  |  |  | 9.55, 19.0323, 35.1435 | [10 empty] | 9.55 | 9.5858 | -0.002118 | 0.05 | 0.045 | 0.000157 | 1
$ | 2016-10-11 | 21:37 | DeAnchor | SBE41 Message | 9.54 |  |  |  | 9.54, 19.0322, 35.1434 | [10 empty] | 9.54 | 9.6045 | -0.004997 | 0.01 | 0.03 | -8e-06 | 1
$ | 2016-10-11 | 21:37 | DeAnchor | SBE41 Message | 9.59 |  |  |  | 9.59, 19.0322, 35.1431 | [10 empty] | 9.59 | 9.6186 | -0.005066 | -0.05 | -0.02 | -0.000152 | 1
$ | 2016-10-11 | 21:37 | DeAnchor | RecMode false, PID Off, Ext'g, Open, Scend sub: Outside Band, depthNum = 0 | 9.59 | 94.2386 | 31.725 | [28 empty] | 0.2225 | -100
$ | 2016-10-11 | 21:37 | DeAnchor | SBE41 Message | 9.61 |  |  |  | 9.61, 19.0319, 35.1433 | [10 empty] | 9.61 | 9.6153 | -0.00207 | -0.02 | -0.035 | -0.00019 | 1
$ | 2016-10-11 | 21:37 | DeAnchor | SBE41 Message | 9.65 |  |  |  | 9.65, 19.0319, 35.1435 | [10 empty] | 9.65 | 9.5967 | 0.001749 | -0.04 | -0.03 | -9.2e-05 | 1
$ | 2016-10-11 | 21:37 | DeAnchor | SBE41 Message | 9.64 |  |  |  | 9.64, 19.0319, 35.1433 | [10 empty] | 9.64 | 9.5778 | 0.003441 | 0.01 | -0.015 | 8.3e-05 | 1
$ | 2016-10-11 | 21:37 | DeAnchor | RecMode false, PID Off, Ext'g, Open, Scend sub: Outside Band, depthNum = 0 | 9.64 | 94.5663 | 31.725 | [28 empty] | 0.2225 | -100
$ | 2016-10-11 | 21:37 | DeAnchor | SBE41 Message | 9.57 |  |  |  | 9.57, 19.0319, 35.1437 | [10 empty] | 9.57 | 9.5738 | 0.001937 | 0.07 | 0.04 | 0.000217 | 1
$ | 2016-10-11 | 21:37 | DeAnchor | SBE41 Message | 9.55 |  |  |  | 9.55, 19.0320, 35.1434 | [10 empty] | 9.55 | 9.5873 | -0.001011 | 0.02 | 0.045 | 0.000213 | 1
$ | 2016-10-11 | 21:37 | DeAnchor | SBE41 Message | 9.54 |  |  |  | 9.54, 19.0321, 35.1432 | [10 empty] | 9.54 | 9.6071 | -0.002632 | 0.01 | 0.015 | 7.7e-05 | 1
$ | 2016-10-11 | 21:37 | DeAnchor | RecMode false, PID Off, Ext'g, Open, Scend sub: Outside Band, depthNum = 0 | 9.54 | 94.8845 | 31.725 | [28 empty] | 0.2175 | -100
$ | 2016-10-11 | 21:37 | DeAnchor | SBE41 Message | 9.61 |  |  |  | 9.61, 19.0320, 35.1432 | [10 empty] | 9.61 | 9.6174 | -0.001594 | -0.07 | -0.03 | -8.2e-05 | 1
$ | 2016-10-11 | 21:37 | DeAnchor | SBE41 Message | 9.64 |  |  |  | 9.64, 19.0320, 35.1435 | [10 empty] | 9.64 | 9.6092 | 0.00115 | -0.03 | -0.05 | -0.000142 | 1
$ | 2016-10-11 | 21:37 | DeAnchor | SBE41 Message | 9.63 |  |  |  | 9.63, 19.0323, 35.1436 | [10 empty] | 9.63 | 9.589 | 0.003249 | 0.01 | -0.01 | -5.9e-05 | 1
$ | 2016-10-11 | 21:37 | DeAnchor | SBE41 Message | 9.57 |  |  |  | 9.57, 19.0329, 35.1435 | [10 empty] | 9.57 | 9.574 | 0.002793 | 0.06 | 0.035 | 8.8e-05 | 1
$ | 2016-10-11 | 21:37 | DeAnchor | RecMode false, PID Off, Ext'g, Open, Scend sub: Outside Band, depthNum = 0 | 9.57 | 95.2042 | 31.725 | [28 empty] | 0.21625 | -100
$ | 2016-10-11 | 21:37 | DeAnchor | SBE41 Message | 9.53 |  |  |  | 9.53, 19.0324, 35.1439 | [10 empty] | 9.53 | 9.5774 | 4.2e-05 | 0.04 | 0.05 | 0.00017 | 1
$ | 2016-10-11 | 21:37 | DeAnchor | SBE41 Message | 9.55 |  |  |  | 9.55, 19.0323, 35.1441 | [10 empty] | 9.55 | 9.5944 | -0.002554 | -0.02 | 0.01 | 0.000118 | 1
$ | 2016-10-11 | 21:37 | DeAnchor | RecMode false, PID Off, Ext'g, Open, Scend sub: Outside Band, depthNum = 0 | 9.55 | 95.4988 | 31.725 | [28 empty] | 0.19625 | -100
$ | 2016-10-11 | 21:37 | DeAnchor | SBE41 Message | 9.59 |  |  |  | 9.59, 19.0326, 35.1440 | [10 empty] | 9.59 | 9.6068 | -0.002415 | -0.04 | -0.03 | -1.9e-05 | 1
$ | 2016-10-11 | 21:37 | DeAnchor | SBE41 Message | 9.65 |  |  |  | 9.65, 19.0329, 35.1441 | [10 empty] | 9.65 | 9.6009 | 0.000769 | -0.06 | -0.05 | -0.00011 | 1
$ | 2016-10-11 | 21:37 | DeAnchor | SBE41 Message | 9.61 |  |  |  | 9.61, 19.0327, 35.1446 | [10 empty] | 9.61 | 9.5816 | 0.004421 | 0.04 | -0.01 | -6.1e-05 | 1
$ | 2016-10-11 | 21:37 | DeAnchor | SBE41 Message | 9.56 |  |  |  | 9.56, 19.0323, 35.1450 | [10 empty] | 9.56 | 9.5674 | 0.005173 | 0.05 | 0.045 | 0.000107 | 1
$ | 2016-10-11 | 21:37 | DeAnchor | RecMode false, PID Off, Ext'g, Open, Scend sub: Outside Band, depthNum = 0 | 9.56 | 95.8241 | 31.725 | [28 empty] | 0.20125 | -100
$ | 2016-10-11 | 21:37 | DeAnchor | SBE41 Message | 9.52 |  |  |  | 9.52, 19.0321, 35.1446 | [10 empty] | 9.52 | 9.5715 | 0.002156 | 0.04 | 0.045 | 0.00028 | 1
$ | 2016-10-11 | 21:37 | DeAnchor | SBE41 Message | 9.57 |  |  |  | 9.57, 19.0326, 35.1440 | [10 empty] | 9.57 | 9.5887 | -0.001806 | -0.05 | -0.005 | 0.000346 | 1
$ | 2016-10-11 | 21:37 | DeAnchor | SBE41 Message | 9.62 |  |  |  | 9.62, 19.0327, 35.1436 | [10 empty] | 9.62 | 9.6 | -0.002785 | -0.05 | -0.05 | 0.000291 | 1
$ | 2016-10-11 | 21:37 | DeAnchor | RecMode false, PID Off, Ext'g, Open, Scend sub: Outside Band, depthNum = 0 | 9.62 | 96.113 | 31.725 | [28 empty] | 0.19625 | -100
$ | 2016-10-11 | 21:37 | DeAnchor | SBE41 Message | 9.64 |  |  |  | 9.64, 19.0329, 35.1432 | [10 empty] | 9.64 | 9.593 | 0.000181 | -0.02 | -0.035 | 0.000195 | 1
$ | 2016-10-11 | 21:37 | DeAnchor | SBE41 Message | 9.61 |  |  |  | 9.61, 19.0322, 35.1436 | [10 empty] | 9.61 | 9.5757 | 0.003852 | 0.03 | 0.005 | 0.000158 | 1
$ | 2016-10-11 | 21:37 | DeAnchor | SBE41 Message | 9.55 |  |  |  | 9.55, 19.0319, 35.1435 | [10 empty] | 9.55 | 9.5678 | 0.004092 | 0.06 | 0.045 | 0.000203 | 1
$ | 2016-10-11 | 21:37 | DeAnchor | RecMode false, PID Off, Ext'g, Open, Scend sub: Outside Band, depthNum = 0 | 9.55 | 96.4284 | 31.725 | [28 empty] | 0.2025 | -100
$ | 2016-10-11 | 21:37 | DeAnchor | SBE41 Message | 9.53 |  |  |  | 9.53, 19.0314, 35.1441 | [10 empty] | 9.53 | 9.5788 | 0.000343 | 0.02 | 0.04 | 0.000277 | 1
$ | 2016-10-11 | 21:37 | DeAnchor | SBE41 Message | 9.55 |  |  |  | 9.55, 19.0326, 35.1432 | [10 empty] | 9.55 | 9.5976 | -0.003737 | -0.02 | 0 | 0.000308 | 1
$ | 2016-10-11 | 21:37 | DeAnchor | SBE41 Message | 9.58 |  |  |  | 9.58, 19.0341, 35.1424 | [10 empty] | 9.58 | 9.6048 | -0.004114 | -0.03 | -0.025 | 0.000278 | 1
$ | 2016-10-11 | 21:37 | DeAnchor | RecMode false, PID Off, Ext'g, Open, Scend sub: Outside Band, depthNum = 0 | 9.58 | 96.7359 | 31.725 | [28 empty] | 0.22 | -100
$ | 2016-10-11 | 21:37 | DeAnchor | SBE41 Message | 9.63 |  |  |  | 9.63, 19.0327, 35.1434 | [10 empty] | 9.63 | 9.5927 | -0.000498 | -0.05 | -0.04 | 0.000224 | 1
$ | 2016-10-11 | 21:37 | DeAnchor | SBE41 Message | 9.63 |  |  |  | 9.63, 19.0313, 35.1444 | [10 empty] | 9.63 | 9.5716 | 0.003503 | 0 | -0.025 | 0.000202 | 1
$ | 2016-10-11 | 21:37 | DeAnchor | PTH Message | [5 empty] | 818.7166 | 21.7167 | 19.1198 | 21.7692
$ | 2016-10-11 | 21:37 | DeAnchor | SBE41 Message | 9.6 |  |  |  | 9.60, 19.0312, 35.1436 | [10 empty] | 9.6 | 9.5593 | 0.004168 | 0.03 | 0.015 | 0.000245 | 1
$ | 2016-10-11 | 21:37 | DeAnchor | SBE41 Message | 9.55 |  |  |  | 9.55, 19.0315, 35.1443 | [10 empty] | 9.55 | 9.5651 | 0.001302 | 0.05 | 0.04 | 0.000338 | 1
$ | 2016-10-11 | 21:37 | DeAnchor | RecMode false, PID Off, Ext'g, Open, Scend sub: Outside Band, depthNum = 0 | 9.55 | 97.0617 | 31.725 | [28 empty] | 0.19875 | -100
$ | 2016-10-11 | 21:37 | DeAnchor | SBE41 Message | 9.53 |  |  |  | 9.53, 19.0318, 35.1444 | [10 empty] | 9.53 | 9.5842 | -0.002017 | 0.02 | 0.035 | 0.000433 | 1
$ | 2016-10-11 | 21:37 | DeAnchor | SBE41 Message | 9.59 |  |  |  | 9.59, 19.0319, 35.1435 | [10 empty] | 9.59 | 9.6015 | -0.0028 | -0.06 | -0.02 | 0.000485 | 1
$ | 2016-10-11 | 21:38 | DeAnchor | RecMode false, PID Off, Ext'g, Open, Scend sub: Outside Band, depthNum = 0 | 9.59 | 97.3325 | 31.725 | [28 empty] | 0.21625 | -100
$ | 2016-10-11 | 21:38 | DeAnchor | SBE41 Message | 9.62 |  |  |  | 9.62, 19.0320, 35.1434 | [10 empty] | 9.62 | 9.604 | -0.000782 | -0.03 | -0.045 | 0.000481 | 1
$ | 2016-10-11 | 21:38 | DeAnchor | SBE41 Message | 9.64 |  |  |  | 9.64, 19.0321, 35.1432 | [10 empty] | 9.64 | 9.5904 | 0.001784 | -0.02 | -0.025 | 0.000451 | 1
$ | 2016-10-11 | 21:38 | DeAnchor | SBE41 Message | 9.59 |  |  |  | 9.59, 19.0316, 35.1434 | [10 empty] | 9.59 | 9.5741 | 0.002296 | 0.05 | 0.015 | 0.000432 | 1
$ | 2016-10-11 | 21:38 | DeAnchor | SBE41 Message | 9.55 |  |  |  | 9.55, 19.0315, 35.1436 | [10 empty] | 9.55 | 9.5713 | 4.2e-05 | 0.04 | 0.045 | 0.000437 | 1
$ | 2016-10-11 | 21:38 | DeAnchor | RecMode false, PID Off, Ext'g, Open, Scend sub: Outside Band, depthNum = 0 | 9.55 | 97.6436 | 31.725 | [28 empty] | 0.215 | -100
$ | 2016-10-11 | 21:38 | DeAnchor | SBE41 Message | 9.53 |  |  |  | 9.53, 19.0319, 35.1433 | [10 empty] | 9.53 | 9.5847 | -0.003144 | 0.02 | 0.03 | 0.000448 | 1
$ | 2016-10-11 | 21:38 | DeAnchor | SBE41 Message | 9.57 |  |  |  | 9.57, 19.0319, 35.1431 | [10 empty] | 9.57 | 9.6007 | -0.00439 | -0.04 | -0.01 | 0.00044 | 1
$ | 2016-10-11 | 21:38 | DeAnchor | SBE41 Message | 9.62 |  |  |  | 9.62, 19.0317, 35.1432 | [10 empty] | 9.62 | 9.6028 | -0.002306 | -0.05 | -0.045 | 0.000401 | 1
$ | 2016-10-11 | 21:38 | DeAnchor | RecMode false, PID Off, Ext'g, Open, Scend sub: Outside Band, depthNum = 0 | 9.62 | 97.9379 | 31.725 | [28 empty] | 0.1975 | -100
$ | 2016-10-11 | 21:38 | DeAnchor | SBE41 Message | 9.65 |  |  |  | 9.65, 19.0320, 35.1428 | [10 empty] | 9.65 | 9.5884 | 0.001628 | -0.03 | -0.04 | 0.000346 | 1
$ | 2016-10-11 | 21:38 | DeAnchor | SBE41 Message | 9.6 |  |  |  | 9.60, 19.0318, 35.1428 | [10 empty] | 9.6 | 9.5706 | 0.004125 | 0.05 | 0.01 | 0.0003 | 1
$ | 2016-10-11 | 21:38 | DeAnchor | SBE41 Message | 9.56 |  |  |  | 9.56, 19.0315, 35.1432 | [10 empty] | 9.56 | 9.5663 | 0.00297 | 0.04 | 0.045 | 0.000273 | 1
$ | 2016-10-11 | 21:38 | DeAnchor | RecMode false, PID Off, Ext'g, Open, Scend sub: Outside Band, depthNum = 0 | 9.56 | 98.2537 | 31.725 | [28 empty] | 0.1975 | -100
$ | 2016-10-11 | 21:38 | DeAnchor | SBE41 Message | 9.53 |  |  |  | 9.53, 19.0317, 35.1431 | [10 empty] | 9.53 | 9.5802 | -0.000759 | 0.03 | 0.035 | 0.000257 | 1
$ | 2016-10-11 | 21:38 | DeAnchor | SBE41 Message | 9.6 |  |  |  | 9.60, 19.0319, 35.1431 | [10 empty] | 9.6 | 9.5998 | -0.003523 | -0.07 | -0.02 | 0.00024 | 1
$ | 2016-10-11 | 21:38 | DeAnchor | SBE41 Message | 9.64 |  |  |  | 9.64, 19.0319, 35.1427 | [10 empty] | 9.64 | 9.6069 | -0.002738 | -0.04 | -0.055 | 0.000216 | 1
$ | 2016-10-11 | 21:38 | DeAnchor | RecMode false, PID Off, Ext'g, Open, Scend sub: Outside Band, depthNum = 0 | 9.64 | 98.5644 | 31.725 | [28 empty] | 0.20375 | -100
$ | 2016-10-11 | 21:38 | DeAnchor | SBE41 Message | 9.62 |  |  |  | 9.62, 19.0320, 35.1429 | [10 empty] | 9.62 | 9.5959 | 0.000585 | 0.02 | -0.01 | 0.000186 | 1
$ | 2016-10-11 | 21:38 | DeAnchor | SBE41 Message | 9.56 |  |  |  | 9.56, 19.0320, 35.1429 | [10 empty] | 9.56 | 9.5803 | 0.002784 | 0.06 | 0.04 | 0.000139 | 1
$ | 2016-10-11 | 21:38 | DeAnchor | SBE41 Message | 9.51 |  |  |  | 9.51, 19.0318, 35.1435 | [10 empty] | 9.51 | 9.5777 | 0.001313 | 0.05 | 0.055 | 5.5e-05 | 1
$ | 2016-10-11 | 21:38 | DeAnchor | RecMode false, PID Off, Ext'g, Open, Scend sub: Outside Band, depthNum = 0 | 9.51 | 98.8726 | 31.725 | [28 empty] | 0.2025 | -100
$ | 2016-10-11 | 21:38 | DeAnchor | SBE41 Message | 9.53 |  |  |  | 9.53, 19.0322, 35.1431 | [10 empty] | 9.53 | 9.59 | -0.002398 | -0.02 | 0.015 | -5.1e-05 | 1
$ | 2016-10-11 | 21:38 | DeAnchor | SBE41 Message | 9.58 |  |  |  | 9.58, 19.0320, 35.1431 | [10 empty] | 9.58 | 9.6 | -0.004164 | -0.05 | -0.035 | -0.000117 | 1
$ | 2016-10-11 | 21:38 | DeAnchor | SBE41 Message | 9.63 |  |  |  | 9.63, 19.0321, 35.1428 | [10 empty] | 9.63 | 9.5919 | -0.001436 | -0.05 | -0.05 | -9.2e-05 | 1
$ | 2016-10-11 | 21:38 | DeAnchor | RecMode false, PID Off, Ext'g, Open, Scend sub: Outside Band, depthNum = 0 | 9.63 | 99.1796 | 31.725 | [28 empty] | 0.19875 | -100
$ | 2016-10-11 | 21:38 | DeAnchor | SBE41 Message | 9.63 |  |  |  | 9.63, 19.0316, 35.1431 | [10 empty] | 9.63 | 9.5694 | 0.003758 | 0 | -0.025 | 7e-06 | 1
$ | 2016-10-11 | 21:38 | DeAnchor | SBE41 Message | 9.6 |  |  |  | 9.60, 19.0317, 35.1427 | [10 empty] | 9.6 | 9.5524 | 0.006727 | 0.03 | 0.015 | 0.000101 | 1
$ | 2016-10-11 | 21:38 | DeAnchor | SBE41 Message | 9.54 |  |  |  | 9.54, 19.0319, 35.1428 | [10 empty] | 9.54 | 9.5564 | 0.004883 | 0.06 | 0.045 | 0.000124 | 1
$ | 2016-10-11 | 21:38 | DeAnchor | SBE41 Message | 9.53 |  |  |  | 9.53, 19.0318, 35.1430 | [10 empty] | 9.53 | 9.5779 | 0.000303 | 0.01 | 0.035 | 8e-05 | 1
$ | 2016-10-11 | 21:38 | DeAnchor | RecMode false, PID Off, Ext'g, Open, Scend sub: Outside Band, depthNum = 0 | 9.53 | 99.4847 | 31.725 | [28 empty] | 0.20125 | -100
$ | 2016-10-11 | 21:38 | DeAnchor | SBE41 Message | 9.58 |  |  |  | 9.58, 19.0318, 35.1430 | [10 empty] | 9.58 | 9.5986 | -0.002576 | -0.05 | -0.02 | 2.9e-05 | 1
$ | 2016-10-11 | 21:38 | DeAnchor | SBE41 Message | 9.64 |  |  |  | 9.64, 19.0317, 35.1427 | [10 empty] | 9.64 | 9.6022 | -0.001516 | -0.06 | -0.055 | 2.4e-05 | 1
$ | 2016-10-11 | 21:38 | DeAnchor | SBE41 Message | 9.63 |  |  |  | 9.63, 19.0313, 35.1433 | [10 empty] | 9.63 | 9.5878 | 0.001499 | 0.01 | -0.025 | 6.4e-05 | 1
$ | 2016-10-11 | 21:38 | DeAnchor | RecMode false, PID Off, Ext'g, Open, Scend sub: Outside Band, depthNum = 0 | 9.63 | 99.7757 | 31.725 | [28 empty] | 0.22375 | -100
$ | 2016-10-11 | 21:38 | DeAnchor | SBE41 Message | 9.6 |  |  |  | 9.60, 19.0310, 35.1435 | [10 empty] | 9.6 | 9.5707 | 0.002605 | 0.03 | 0.02 | 0.000103 | 1
$ | 2016-10-11 | 21:38 | DeAnchor | SBE41 Message | 9.54 |  |  |  | 9.54, 19.0311, 35.1433 | [10 empty] | 9.54 | 9.5687 | 8e-05 | 0.06 | 0.045 | 0.000102 | 1
$ | 2016-10-11 | 21:38 | DeAnchor | SBE41 Message | 9.53 |  |  |  | 9.53, 19.0315, 35.1430 | [10 empty] | 9.53 | 9.5844 | -0.003955 | 0.01 | 0.035 | 6.3e-05 | 1
$ | 2016-10-11 | 21:38 | DeAnchor | RecMode false, PID Off, Ext'g, Open, Scend sub: Outside Band, depthNum = 0 | 9.53 | 100.0818 | 31.725 | [28 empty] | 0.215 | -100
$ | 2016-10-11 | 21:38 | DeAnchor | SBE41 Message | 9.56 |  |  |  | 9.56, 19.0316, 35.1428 | [10 empty] | 9.56 | 9.6023 | -0.005671 | -0.03 | -0.01 | 2.4e-05 | 1
$ | 2016-10-11 | 21:38 | DeAnchor | SBE41 Message | 9.64 |  |  |  | 9.64, 19.0314, 35.1433 | [10 empty] | 9.64 | 9.6045 | -0.003289 | -0.08 | -0.055 | 1.3e-05 | 1
$ | 2016-10-11 | 21:38 | DeAnchor | SBE41 Message | 9.64 |  |  |  | 9.64, 19.0316, 35.1428 | [10 empty] | 9.64 | 9.5884 | 0.001263 | 0 | -0.04 | 2.6e-05 | 1
$ | 2016-10-11 | 21:38 | DeAnchor | RecMode false, PID Off, Ext'g, Open, Scend sub: Outside Band, depthNum = 0 | 9.64 | 100.3934 | 31.725 | [28 empty] | 0.21625 | -100
$ | 2016-10-11 | 21:38 | DeAnchor | SBE41 Message | 9.59 |  |  |  | 9.59, 19.0313, 35.1429 | [10 empty] | 9.59 | 9.5689 | 0.004116 | 0.05 | 0.025 | 4e-05 | 1
$ | 2016-10-11 | 21:38 | DeAnchor | SBE41 Message | 9.53 |  |  |  | 9.53, 19.0311, 35.1431 | [10 empty] | 9.53 | 9.5645 | 0.002879 | 0.06 | 0.055 | 3.6e-05 | 1
$ | 2016-10-11 | 21:38 | DeAnchor | SBE41 Message | 9.54 |  |  |  | 9.54, 19.0313, 35.1431 | [10 empty] | 9.54 | 9.5796 | -0.001094 | -0.01 | 0.025 | 1.6e-05 | 1
$ | 2016-10-11 | 21:38 | DeAnchor | RecMode false, PID Off, Ext'g, Open, Scend sub: Outside Band, depthNum = 0 | 9.54 | 100.7116 | 31.725 | [28 empty] | 0.22 | -100
$ | 2016-10-11 | 21:38 | DeAnchor | SBE41 Message | 9.6 |  |  |  | 9.60, 19.0313, 35.1429 | [10 empty] | 9.6 | 9.5988 | -0.003718 | -0.06 | -0.035 | 4e-06 | 1
$ | 2016-10-11 | 21:38 | DeAnchor | SBE41 Message | 9.63 |  |  |  | 9.63, 19.0319, 35.1426 | [10 empty] | 9.63 | 9.6023 | -0.002199 | -0.03 | -0.045 | 3.3e-05 | 1
$ | 2016-10-11 | 21:38 | DeAnchor | SBE41 Message | 9.6 |  |  |  | 9.60, 19.0310, 35.1430 | [10 empty] | 9.6 | 9.5872 | 0.001877 | 0.03 | 0 | 0.000104 | 1
$ | 2016-10-11 | 21:38 | DeAnchor | RecMode false, PID Off, Ext'g, Open, Scend sub: Outside Band, depthNum = 0 | 9.6 | 101.0248 | 31.725 | [28 empty] | 0.22125 | -100
$ | 2016-10-11 | 21:38 | DeAnchor | SBE41 Message | 9.54 |  |  |  | 9.54, 19.0308, 35.1430 | [10 empty] | 9.54 | 9.571 | 0.004136 | 0.06 | 0.045 | 0.000165 | 1
$ | 2016-10-11 | 21:38 | DeAnchor | SBE41 Message | 9.51 |  |  |  | 9.51, 19.0312, 35.1429 | [10 empty] | 9.51 | 9.5709 | 0.002159 | 0.03 | 0.045 | 0.000155 | 1
$ | 2016-10-11 | 21:38 | DeAnchor | SBE41 Message | 9.55 |  |  |  | 9.55, 19.0311, 35.1428 | [10 empty] | 9.55 | 9.5837 | -0.001833 | -0.04 | -0.005 | 8.2e-05 | 1
$ | 2016-10-11 | 21:38 | DeAnchor | SBE41 Message | 9.6 |  |  |  | 9.60, 19.0311, 35.1431 | [10 empty] | 9.6 | 9.5909 | -0.003253 | -0.05 | -0.045 | 3.2e-05 | 1
$ | 2016-10-11 | 21:38 | DeAnchor | RecMode false, PID Off, Ext'g, Open, Scend sub: Outside Band, depthNum = 0 | 9.6 | 101.3312 | 31.725 | [28 empty] | 0.22 | -100
$ | 2016-10-11 | 21:38 | DeAnchor | SBE41 Message | 9.61 |  |  |  | 9.61, 19.0310, 35.1429 | [10 empty] | 9.61 | 9.5804 | -9.8e-05 | -0.01 | -0.03 | 8.5e-05 | 1
$ | 2016-10-11 | 21:38 | DeAnchor | SBE41 Message | 9.55 |  |  |  | 9.55, 19.0311, 35.1431 | [10 empty] | 9.55 | 9.5609 | 0.004682 | 0.06 | 0.025 | 0.000223 | 1
$ | 2016-10-11 | 21:38 | DeAnchor | RecMode false, PID Off, Ext'g, Open, Scend sub: Outside Band, depthNum = 0 | 9.55 | 101.6376 | 31.725 | [28 empty] | 0.2025 | -100
$ | 2016-10-11 | 21:38 | DeAnchor | SBE41 Message | 9.49 |  |  |  | 9.49, 19.0308, 35.1433 | [10 empty] | 9.49 | 9.5514 | 0.006291 | 0.06 | 0.06 | 0.000343 | 1
$ | 2016-10-11 | 21:38 | DeAnchor | SBE41 Message | 9.48 |  |  |  | 9.48, 19.0311, 35.1430 | [10 empty] | 9.48 | 9.559 | 0.003478 | 0.01 | 0.035 | 0.000364 | 1
$ | 2016-10-11 | 21:38 | DeAnchor | SBE41 Message | 9.52 |  |  |  | 9.52, 19.0312, 35.1427 | [10 empty] | 9.52 | 9.571 | 2e-06 | -0.04 | -0.015 | 0.000324 | 1
$ | 2016-10-11 | 21:38 | DeAnchor | SBE41 Message | 9.58 |  |  |  | 9.58, 19.0315, 35.1426 | [10 empty] | 9.58 | 9.5683 | 0.000325 | -0.06 | -0.05 | 0.000345 | 1
$ | 2016-10-11 | 21:38 | DeAnchor | RecMode false, PID Off, Ext'g, Open, Scend sub: Outside Band, depthNum = 0 | 9.58 | 101.968 | 31.725 | [28 empty] | 0.21625 | -100
$ | 2016-10-11 | 21:38 | DeAnchor | SBE41 Message | 9.56 |  |  |  | 9.56, 19.0315, 35.1427 | [10 empty] | 9.56 | 9.547 | 0.004545 | 0.02 | -0.02 | 0.000512 | 1
$ | 2016-10-11 | 21:38 | DeAnchor | SBE41 Message | 9.5 |  |  |  | 9.50, 19.0313, 35.1430 | [10 empty] | 9.5 | 9.5232 | 0.008373 | 0.06 | 0.04 | 0.00078 | 1
$ | 2016-10-11 | 21:38 | DeAnchor | SBE41 Message | 9.44 |  |  |  | 9.44, 19.0315, 35.1427 | [10 empty] | 9.44 | 9.5156 | 0.008013 | 0.06 | 0.06 | 0.001014 | 1
$ | 2016-10-11 | 21:38 | DeAnchor | RecMode false, PID Off, Ext'g, Open, Scend sub: Outside Band, depthNum = 0 | 9.44 | 102.2617 | 31.725 | [28 empty] | 0.19625 | -100
$ | 2016-10-11 | 21:38 | DeAnchor | SBE41 Message | 9.41 |  |  |  | 9.41, 19.0312, 35.1429 | [10 empty] | 9.41 | 9.5258 | 0.004346 | 0.03 | 0.045 | 0.00112 | 1
$ | 2016-10-11 | 21:38 | DeAnchor | SBE41 Message | 9.41 |  |  |  | 9.41, 19.0310, 35.1432 | [10 empty] | 9.41 | 9.5359 | 0.001915 | 0 | 0.015 | 0.001146 | 1
$ | 2016-10-11 | 21:38 | DeAnchor | SBE41 Message | 9.43 |  |  |  | 9.43, 19.0315, 35.1431 | [10 empty] | 9.43 | 9.5269 | 0.00398 | -0.02 | -0.01 | 0.001235 | 1
$ | 2016-10-11 | 21:38 | DeAnchor | RecMode false, PID Off, Ext'g, Open, Scend sub: Outside Band, depthNum = 0 | 9.43 | 102.5792 | 31.725 | [28 empty] | 0.195 | -100
$ | 2016-10-11 | 21:38 | DeAnchor | SBE41 Message | 9.46 |  |  |  | 9.46, 19.0320, 35.1428 | [10 empty] | 9.46 | 9.4967 | 0.009189 | -0.03 | -0.025 | 0.001486 | 1
$ | 2016-10-11 | 21:38 | DeAnchor | SBE41 Message | 9.41 |  |  |  | 9.41, 19.0323, 35.1429 | [10 empty] | 9.41 | 9.4602 | 0.013355 | 0.05 | 0.01 | 0.001867 | 1
$ | 2016-10-11 | 21:38 | DeAnchor | SBE41 Message | 9.35 |  |  |  | 9.35, 19.0325, 35.1426 | [10 empty] | 9.35 | 9.4346 | 0.013902 | 0.06 | 0.055 | 0.002274 | 1
$ | 2016-10-11 | 21:38 | DeAnchor | RecMode false, PID Off, Ext'g, Open, Scend sub: Outside Band, depthNum = 0 | 9.35 | 102.8998 | 31.725 | [28 empty] | 0.19875 | -100
$ | 2016-10-11 | 21:38 | DeAnchor | SBE41 Message | 9.27 |  |  |  | 9.27, 19.0324, 35.1427 | [10 empty] | 9.27 | 9.4258 | 0.012044 | 0.08 | 0.07 | 0.002644 | 1
$ | 2016-10-11 | 21:38 | DeAnchor | PTH Message | [5 empty] | 814.6118 | 21.6167 | 19.1579 | 21.737
$ | 2016-10-11 | 21:38 | DeAnchor | SBE41 Message | 9.28 |  |  |  | 9.28, 19.0323, 35.1426 | [10 empty] | 9.28 | 9.4257 | 0.011127 | -0.01 | 0.035 | 0.003013 | 1
$ | 2016-10-11 | 21:38 | DeAnchor | SBE41 Message | 9.28 |  |  |  | 9.28, 19.0323, 35.1429 | [10 empty] | 9.28 | 9.4178 | 0.013368 | 0 | -0.005 | 0.003469 | 1
$ | 2016-10-11 | 21:38 | DeAnchor | SBE41 Message | 9.28 |  |  |  | 9.28, 19.0324, 35.1424 | [10 empty] | 9.28 | 9.3909 | 0.017938 | 0 | 0 | 0.004062 | 1
$ | 2016-10-11 | 21:38 | DeAnchor | RecMode false, PID Off, Ext'g, Open, Scend sub: Outside Band, depthNum = 0 | 9.28 | 103.2435 | 31.725 | [28 empty] | 0.19625 | -100
$ | 2016-10-11 | 21:39 | DeAnchor | SBE41 Message | 9.21 |  |  |  | 9.21, 19.0323, 35.1428 | [10 empty] | 9.21 | 9.3501 | 0.021861 | 0.07 | 0.035 | 0.004762 | 1
$ | 2016-10-11 | 21:39 | DeAnchor | SBE41 Message | 9.14 |  |  |  | 9.14, 19.0323, 35.1429 | [10 empty] | 9.14 | 9.3119 | 0.022846 | 0.07 | 0.07 | 0.005479 | 1
$ | 2016-10-11 | 21:39 | DeAnchor | RecMode false, PID Off, Ext'g, Open, Scend sub: Outside Band, depthNum = 0 | 9.14 | 103.5303 | 31.725 | [28 empty] | 0.2275 | -100
$ | 2016-10-11 | 21:39 | DeAnchor | SBE41 Message | 9.03 |  |  |  | 9.03, 19.0324, 35.1428 | [10 empty] | 9.03 | 9.2871 | 0.021417 | 0.11 | 0.09 | 0.006158 | 1
$ | 2016-10-11 | 21:39 | DeAnchor | SBE41 Message | 9 |  |  |  | 9.00, 19.0326, 35.1426 | [10 empty] | 9 | 9.2691 | 0.020467 | 0.03 | 0.07 | 0.00683 | 1
$ | 2016-10-11 | 21:39 | DeAnchor | SBE41 Message | 8.98 |  |  |  | 8.98, 19.0323, 35.1426 | [10 empty] | 8.98 | 9.2415 | 0.022793 | 0.02 | 0.025 | 0.007597 | 1
$ | 2016-10-11 | 21:39 | DeAnchor | SBE41 Message | 8.98 |  |  |  | 8.98, 19.0325, 35.1428 | [10 empty] | 8.98 | 9.1938 | 0.028686 | 0 | 0.01 | 0.008545 | 1
$ | 2016-10-11 | 21:39 | DeAnchor | RecMode false, PID Off, Ext'g, Open, Scend sub: Outside Band, depthNum = 0 | 8.98 | 103.855 | 31.725 | [28 empty] | 0.22 | -100
$ | 2016-10-11 | 21:39 | DeAnchor | SBE41 Message | 8.93 |  |  |  | 8.93, 19.0324, 35.1427 | [10 empty] | 8.93 | 9.1305 | 0.035529 | 0.05 | 0.025 | 0.009665 | 1
$ | 2016-10-11 | 21:39 | DeAnchor | SBE41 Message | 8.83 |  |  |  | 8.83, 19.0323, 35.1430 | [10 empty] | 8.83 | 9.0677 | 0.039967 | 0.1 | 0.075 | 0.010875 | 1
$ | 2016-10-11 | 21:39 | DeAnchor | SBE41 Message | 8.72 |  |  |  | 8.72, 19.0324, 35.1428 | [10 empty] | 8.72 | 9.0193 | 0.040911 | 0.11 | 0.105 | 0.012096 | 1
$ | 2016-10-11 | 21:39 | DeAnchor | RecMode false, PID Off, Ext'g, Open, Scend sub: Outside Band, depthNum = 0 | 8.72 | 104.1553 | 31.725 | [28 empty] | 0.21 | -100
$ | 2016-10-11 | 21:39 | DeAnchor | SBE41 Message | 8.66 |  |  |  | 8.66, 19.0315, 35.1421 | [10 empty] | 8.66 | 8.9846 | 0.040489 | 0.06 | 0.085 | 0.013327 | 1
$ | 2016-10-11 | 21:39 | DeAnchor | SBE41 Message | 8.63 |  |  |  | 8.63, 19.0310, 35.1435 | [10 empty] | 8.63 | 8.9486 | 0.04187 | 0.03 | 0.045 | 0.014633 | 1
$ | 2016-10-11 | 21:39 | DeAnchor | SBE41 Message | 8.6 |  |  |  | 8.60, 19.0321, 35.1431 | [10 empty] | 8.6 | 8.8956 | 0.046206 | 0.03 | 0.03 | 0.016095 | 1
$ | 2016-10-11 | 21:39 | DeAnchor | RecMode false, PID Off, Ext'g, Open, Scend sub: Outside Band, depthNum = 0 | 8.6 | 104.454 | 31.725 | [28 empty] | 0.2025 | -100
$ | 2016-10-11 | 21:39 | DeAnchor | SBE41 Message | 8.55 |  |  |  | 8.55, 19.0324, 35.1427 | [10 empty] | 8.55 | 8.8241 | 0.051636 | 0.05 | 0.04 | 0.017713 | 1
$ | 2016-10-11 | 21:39 | DeAnchor | SBE41 Message | 8.44 |  |  |  | 8.44, 19.0321, 35.1428 | [10 empty] | 8.44 | 8.7481 | 0.055116 | 0.11 | 0.08 | 0.019414 | 1
$ | 2016-10-11 | 21:39 | DeAnchor | SBE41 Message | 8.33 |  |  |  | 8.33, 19.0321, 35.1429 | [10 empty] | 8.33 | 8.6832 | 0.05532 | 0.11 | 0.11 | 0.021124 | 1
$ | 2016-10-11 | 21:39 | DeAnchor | RecMode false, PID Off, Ext'g, Open, Scend sub: Outside Band, depthNum = 0 | 8.33 | 104.7671 | 31.725 | [28 empty] | 0.1975 | -100
$ | 2016-10-11 | 21:39 | DeAnchor | Deanchor velocity (slope) threshold exceeded
$ | 2016-10-11 | 21:39 | DeAnchor | SBE41 Message | 8.21 |  |  |  | 8.21, 19.0322, 35.1429 | [10 empty] | 8.21 | 8.6313 | 0.053977 | 0.12 | 0.115 | 0.022838 | 1
$ | 2016-10-11 | 21:39 | DeAnchor | SBE41 Message | 8.16 |  |  |  | 8.16, 19.0326, 35.1428 | [10 empty] | 8.16 | 8.5802 | 0.054324 | 0.05 | 0.085 | 0.024617 | 1
$ | 2016-10-11 | 21:39 | DeAnchor | SBE41 Message | 8.11 |  |  |  | 8.11, 19.0327, 35.1426 | [10 empty] | 8.11 | 8.5146 | 0.058143 | 0.05 | 0.05 | 0.026513 | 1
$ | 2016-10-11 | 21:39 | DeAnchor | Normal state exit
$ | 2016-10-11 | 21:39 | DeAnchor | RecMode false, PID Off, Stopped, Open, Scend sub: Outside Band, depthNum = 0 | 8.11 | 105.0919 | 31.725 | [28 empty] | 0.195 | -100
$ | 2016-10-11 | 21:39 | Ascend | State Entry
$ | 2016-10-11 | 21:39 | Ascend | Starting valve open
$ | 2016-10-11 | 21:39 | Ascend | Skipping ascend table depth = 150
$ | 2016-10-11 | 21:39 | Ascend | Skipping ascend table depth = 145
$ | 2016-10-11 | 21:39 | Ascend | Skipping ascend table depth = 140
$ | 2016-10-11 | 21:39 | Ascend | Skipping ascend table depth = 135
$ | 2016-10-11 | 21:39 | Ascend | Skipping ascend table depth = 130
$ | 2016-10-11 | 21:39 | Ascend | Skipping ascend table depth = 125
$ | 2016-10-11 | 21:39 | Ascend | Skipping ascend table depth = 120
$ | 2016-10-11 | 21:39 | Ascend | Skipping ascend table depth = 115
$ | 2016-10-11 | 21:39 | Ascend | Skipping ascend table depth = 110
$ | 2016-10-11 | 21:39 | Ascend | Skipping ascend table depth = 105
$ | 2016-10-11 | 21:39 | Ascend | Skipping ascend table depth = 100
$ | 2016-10-11 | 21:39 | Ascend | Skipping ascend table depth = 95
$ | 2016-10-11 | 21:39 | Ascend | Skipping ascend table depth = 90
$ | 2016-10-11 | 21:39 | Ascend | Skipping ascend table depth = 85
$ | 2016-10-11 | 21:39 | Ascend | Skipping ascend table depth = 80
$ | 2016-10-11 | 21:39 | Ascend | Skipping ascend table depth = 75
$ | 2016-10-11 | 21:39 | Ascend | Skipping ascend table depth = 70
$ | 2016-10-11 | 21:39 | Ascend | Skipping ascend table depth = 65
$ | 2016-10-11 | 21:39 | Ascend | Skipping ascend table depth = 60
$ | 2016-10-11 | 21:39 | Ascend | Skipping ascend table depth = 55
$ | 2016-10-11 | 21:39 | Ascend | Skipping ascend table depth = 50
$ | 2016-10-11 | 21:39 | Ascend | Skipping ascend table depth = 45
$ | 2016-10-11 | 21:39 | Ascend | Skipping ascend table depth = 40
$ | 2016-10-11 | 21:39 | Ascend | Skipping ascend table depth = 35
$ | 2016-10-11 | 21:39 | Ascend | Skipping ascend table depth = 30
$ | 2016-10-11 | 21:39 | Ascend | Skipping ascend table depth = 25
$ | 2016-10-11 | 21:39 | Ascend | Skipping ascend table depth = 20
$ | 2016-10-11 | 21:39 | Ascend | Skipping ascend table depth = 18
$ | 2016-10-11 | 21:39 | Ascend | Skipping ascend table depth = 16
$ | 2016-10-11 | 21:39 | Ascend | Skipping ascend table depth = 14
$ | 2016-10-11 | 21:39 | Ascend | Skipping ascend table depth = 12
$ | 2016-10-11 | 21:39 | Ascend | Skipping ascend table depth = 10
$ | 2016-10-11 | 21:39 | Ascend | Vel PID Values | 8.05 | [21 empty] | 0.1 | 0.06 | 0.000984 | 0.000984 | 0.000158 | 7.1344 | 7.1344 | 14268 | 1
$ | 2016-10-11 | 21:39 | Ascend | SBE41 Message | 8.05 |  |  |  | 8.05, 19.0324, 35.1427 | [10 empty] | 8.05 | 8.4297 | 0.064188 | 0.06 | 0.055 | 0.028526 | 1
$ | 2016-10-11 | 21:39 | Ascend | Vel PID Values | 7.96 | [21 empty] | 0.1 | 0.09 | 0.003249 | 0.002266 | 0.000313 | 5.9278 | 5.9278 | 11855 | 1
$ | 2016-10-11 | 21:39 | Ascend | SBE41 Message | 7.96 |  |  |  | 7.96, 19.0323, 35.1426 | [10 empty] | 7.96 | 8.3346 | 0.06938 | 0.09 | 0.075 | 0.030625 | 1
$ | 2016-10-11 | 21:39 | Ascend | Vel PID Values | 7.81 | [21 empty] | 0.1 | 0.15 | 0.007512 | 0.004263 | 0.000461 | 3.9892 | 3.9892 | 7978 | 1
$ | 2016-10-11 | 21:39 | Ascend | SBE41 Message | 7.81 |  |  |  | 7.81, 19.0322, 35.1428 | [10 empty] | 7.81 | 8.2449 | 0.071628 | 0.15 | 0.12 | 0.032788 | 1
$ | 2016-10-11 | 21:39 | Ascend | Vel PID Values | 7.7 | [21 empty] | 0.1 | 0.11 | 0.012686 | 0.005174 | 0.000601 | 2.8462 | 2.8462 | 5692 | 1
$ | 2016-10-11 | 21:39 | Ascend | SBE41 Message | 7.7 |  |  |  | 7.70, 19.0323, 35.1429 | [10 empty] | 7.7 | 8.1688 | 0.071659 | 0.11 | 0.13 | 0.035018 | 1
$ | 2016-10-11 | 21:39 | Ascend | Vel PID Values | 7.61 | [21 empty] | 0.1 | 0.09 | 0.018195 | 0.005509 | 0.000732 | 2.1382 | 2.1382 | 4276 | 1
$ | 2016-10-11 | 21:39 | Ascend | SBE41 Message | 7.61 |  |  |  | 7.61, 19.0325, 35.1426 | [10 empty] | 7.61 | 8.0999 | 0.07215 | 0.09 | 0.1 | 0.037316 | 1
$ | 2016-10-11 | 21:39 | Ascend | Vel PID Values | 7.57 | [21 empty] | 0.1 | 0.04 | 0.023067 | 0.004873 | 0.000855 | 2.2572 | 2.2572 | 4514 | 1
$ | 2016-10-11 | 21:39 | Ascend | SBE41 Message | 7.57 |  |  |  | 7.57, 19.0326, 35.1427 | [10 empty] | 7.57 | 8.0236 | 0.075175 | 0.04 | 0.065 | 0.039633 | 1
$ | 2016-10-11 | 21:39 | Ascend | Vel PID Values | 7.52 | [21 empty] | 0.1 | 0.05 | 0.027503 | 0.004436 | 0.000971 | 2.2522 | 2.2522 | 4504 | 1
$ | 2016-10-11 | 21:39 | Ascend | SBE41 Message | 7.52 |  |  |  | 7.52, 19.0328, 35.1424 | [10 empty] | 7.52 | 7.9303 | 0.080383 | 0.05 | 0.045 | 0.041989 | 1
$ | 2016-10-11 | 21:39 | Ascend | Vel PID Values | 7.42 | [21 empty] | 0.1 | 0.1 | 0.032327 | 0.004824 | 0.001079 | 1.5555 | 1.5555 | 3110 | 1
$ | 2016-10-11 | 21:39 | Ascend | SBE41 Message | 7.42 |  |  |  | 7.42, 19.0326, 35.1425 | [10 empty] | 7.42 | 7.825 | 0.085287 | 0.1 | 0.075 | 0.044382 | 1
$ | 2016-10-11 | 21:39 | Ascend | Vel PID Values | 7.26 | [21 empty] | 0.1 | 0.16 | 0.038374 | 0.006047 | 0.001178 | 0.093361 | 0.093361 | 186 | 1
$ | 2016-10-11 | 21:39 | Ascend | SBE41 Message | 7.26 |  |  |  | 7.26, 19.0326, 35.1427 | [10 empty] | 7.26 | 7.7235 | 0.087336 | 0.16 | 0.13 | 0.046835 | 1
$ | 2016-10-11 | 21:39 | Ascend | RecMode false, PID On, Ext'g, Open, Scend sub: Outside Band, depthNum = 32 | 7.26 | 105.4498 | 31.725 | [28 empty] | 0.215 | -100
$ | 2016-10-11 | 21:39 | Ascend | Sampling Instruments
$ | 2016-10-11 | 21:39 | Ascend | Optode Message | 7.26 | [9 empty] | Sending Optode Do Sample
$ | 2016-10-11 | 21:39 | Ascend | Vel PID Values | 7.12 | [21 empty] | 0.1 | 0.14 | 0.044997 | 0.006623 | 0.001266 | -0.89677 | -0.89677 | -1793 | 1
$ | 2016-10-11 | 21:39 | Ascend | SBE41 Message | 7.12 |  |  |  | 7.12, 19.0326, 35.1427 | [10 empty] | 7.12 | 7.6376 | 0.086206 | 0.14 | 0.15 | 0.049342 | 1
$ | 2016-10-11 | 21:39 | Ascend | FLBB Message | 7.12 | [8 empty] | Sending FLBB run command
$ | 2016-10-11 | 21:39 | Ascend | RecMode false, PID On, Ret'g, Open, Scend sub: Outside Band, depthNum = 33 | 7.12 | 105.5821 | 31.725 | [28 empty] | 0.1925 | -100
$ | 2016-10-11 | 21:39 | Ascend | Vel PID Values | 7.03 | [21 empty] | 0.1 | 0.09 | 0.051163 | 0.006166 | 0.001344 | -1.0248 | -1.0248 | -2049 | 1
$ | 2016-10-11 | 21:39 | Ascend | SBE41 Message | 7.03 |  |  |  | 7.03, 19.0326, 35.1426 | [10 empty] | 7.03 | 7.5635 | 0.084289 | 0.09 | 0.115 | 0.051846 | 1
$ | 2016-10-11 | 21:39 | Ascend | Optode Message | 7.03 | [9 empty] | %!MEASUREMENT,4330,2592,O2Concentration[uM],295.737,AirSaturation[%],102.227,Temperature[Deg.C],19.061,CalPhase[Deg],29.125,TCPhase[Deg],29.946,C1RPh[Deg],38.027,C2RPh[Deg],8.081,C1Amp[mV],547.4,C2Amp[mV],753.5,RawTemp[mV],273.9
$ | 2016-10-11 | 21:39 | Ascend | Optode Message | 7.03 | [9 empty] | #
$ | 2016-10-11 | 21:39 | Ascend | Vel PID Values | 6.94 | [21 empty] | 0.1 | 0.09 | 0.056854 | 0.005691 | 0.001413 | -1.0998 | -1.0998 | -2199 | 1
$ | 2016-10-11 | 21:39 | Ascend | SBE41 Message | 6.94 |  |  |  | 6.94, 19.0326, 35.1426 | [10 empty] | 6.94 | 7.4839 | 0.084714 | 0.09 | 0.09 | 0.054311 | 1
$ | 2016-10-11 | 21:39 | Ascend | Vel PID Values | 6.9 | [21 empty] | 0.1 | 0.04 | 0.061243 | 0.004388 | 0.001475 | -0.40873 | -0.40873 | -817 | 1
$ | 2016-10-11 | 21:39 | Ascend | SBE41 Message | 6.9 |  |  |  | 6.90, 19.0324, 35.1429 | [10 empty] | 6.9 | 7.3844 | 0.088503 | 0.04 | 0.065 | 0.056705 | 1
$ | 2016-10-11 | 21:39 | Ascend | RecMode false, PID On, Ret'g, Open, Scend sub: Outside Band, depthNum = 33 | 6.9 | 105.582 | 31.725 | [28 empty] | 0.18875 | -100
$ | 2016-10-11 | 21:39 | Ascend | Vel PID Values | 6.8 | [21 empty] | 0.1 | 0.1 | 0.065475 | 0.004232 | 0.00153 | -0.62247 | -0.62247 | -1244 | 1
$ | 2016-10-11 | 21:39 | Ascend | SBE41 Message | 6.8 |  |  |  | 6.80, 19.0326, 35.1427 | [10 empty] | 6.8 | 7.2673 | 0.093539 | 0.1 | 0.07 | 0.059095 | 1
$ | 2016-10-11 | 21:39 | Ascend | Vel PID Values | 6.66 | [21 empty] | 0.1 | 0.14 | 0.070166 | 0.004691 | 0.001578 | -1.3645 | -1.3645 | -2728 | 1
$ | 2016-10-11 | 21:39 | Ascend | SBE41 Message | 6.66 |  |  |  | 6.66, 19.0326, 35.1426 | [10 empty] | 6.66 | 7.1494 | 0.096582 | 0.14 | 0.12 | 0.06151 | 1
$ | 2016-10-11 | 21:39 | Ascend | Vel PID Values | 6.5 | [21 empty] | 0.1 | 0.16 | 0.075484 | 0.005318 | 0.001617 | -2.2913 | -2.2913 | -4582 | 1
$ | 2016-10-11 | 21:39 | Ascend | SBE41 Message | 6.5 |  |  |  | 6.50, 19.0320, 35.1425 | [10 empty] | 6.5 | 7.0456 | 0.096408 | 0.16 | 0.15 | 0.063994 | 1
$ | 2016-10-11 | 21:39 | Ascend | RecMode false, PID On, Ret'g, Open, Scend sub: Outside Band, depthNum = 33 | 6.5 | 105.5852 | 31.725 | [28 empty] | 0.1925 | -100
$ | 2016-10-11 | 21:39 | Ascend | Vel PID Values | 6.39 | [21 empty] | 0.1 | 0.11 | 0.080408 | 0.004925 | 0.001649 | -2.3707 | -2.3707 | -4741 | 1
$ | 2016-10-11 | 21:39 | Ascend | SBE41 Message | 6.39 |  |  |  | 6.39, 19.0315, 35.1422 | [10 empty] | 6.39 | 6.9566 | 0.09486 | 0.11 | 0.135 | 0.066489 | 1
$ | 2016-10-11 | 21:39 | Ascend | Vel PID Values | 6.36 | [21 empty] | 0.1 | 0.03 | 0.083618 | 0.00321 | 0.001675 | -1.256 | -1.256 | -2511 | 1
$ | 2016-10-11 | 21:39 | Ascend | SBE41 Message | 6.36 |  |  |  | 6.36, 19.0307, 35.1433 | [10 empty] | 6.36 | 6.8694 | 0.095026 | 0.03 | 0.07 | 0.068932 | 1
$ | 2016-10-11 | 21:39 | Ascend | Vel PID Values | 6.28 | [21 empty] | 0.1 | 0.08 | 0.08619 | 0.002572 | 0.001697 | -0.95117 | -0.95117 | -1902 | 1
$ | 2016-10-11 | 21:39 | Ascend | SBE41 Message | 6.28 |  |  |  | 6.28, 19.0310, 35.1430 | [10 empty] | 6.28 | 6.7686 | 0.098324 | 0.08 | 0.055 | 0.071292 | 1
$ | 2016-10-11 | 21:39 | Ascend | RecMode false, PID On, Ret'g, Open, Scend sub: Outside Band, depthNum = 33 | 6.28 | 105.563 | 31.725 | [28 empty] | 0.155 | -100
$ | 2016-10-11 | 21:39 | Ascend | Vel PID Values | 6.16 | [21 empty] | 0.1 | 0.12 | 0.088853 | 0.002662 | 0.001715 | -1.2365 | -1.2365 | -2472 | 1
$ | 2016-10-11 | 21:39 | Ascend | SBE41 Message | 6.16 |  |  |  | 6.16, 19.0307, 35.1433 | [10 empty] | 6.16 | 6.6518 | 0.10293 | 0.12 | 0.1 | 0.073564 | 1
$ | 2016-10-11 | 21:39 | Ascend | Vel PID Values | 6 | [21 empty] | 0.1 | 0.16 | 0.092202 | 0.003349 | 0.001727 | -2.0534 | -2.0534 | -4106 | 1
$ | 2016-10-11 | 21:39 | Ascend | SBE41 Message | 6 |  |  |  | 6.00, 19.0310, 35.1431 | [10 empty] | 6 | 6.5336 | 0.10523 | 0.16 | 0.14 | 0.075798 | 1
$ | 2016-10-11 | 21:39 | Ascend | Vel PID Values | 5.84 | [21 empty] | 0.1 | 0.16 | 0.096058 | 0.003856 | 0.001733 | -2.7679 | -2.7679 | -5535 | 1
$ | 2016-10-11 | 21:39 | Ascend | SBE41 Message | 5.84 |  |  |  | 5.84, 19.0312, 35.1428 | [10 empty] | 5.84 | 6.4303 | 0.10353 | 0.16 | 0.16 | 0.07794 | 1
$ | 2016-10-11 | 21:39 | Ascend | Vel PID Values | 5.73 | [21 empty] | 0.1 | 0.11 | 0.099447 | 0.003389 | 0.001734 | -2.6656 | -2.6656 | -5331 | 1
$ | 2016-10-11 | 21:39 | Ascend | SBE41 Message | 5.73 |  |  |  | 5.73, 19.0312, 35.1436 | [10 empty] | 5.73 | 6.3406 | 0.10004 | 0.11 | 0.135 | 0.08004 | 1
$ | 2016-10-11 | 21:39 | Ascend | RecMode false, PID On, Ret'g, Open, Scend sub: Outside Band, depthNum = 33 | 5.73 | 105.5162 | 31.725 | [28 empty] | 0.22 | -100
$ | 2016-10-11 | 21:39 | Ascend | Sampling Instruments
$ | 2016-10-11 | 21:39 | Ascend | Vel PID Values | 5.67 | [21 empty] | 0.1 | 0.06 | 0.10158 | 0.002132 | 0.001732 | -1.8298 | -1.8298 | -3659 | 1
$ | 2016-10-11 | 21:39 | Ascend | SBE41 Message | 5.67 |  |  |  | 5.67, 19.0319, 35.1429 | [10 empty] | 5.67 | 6.2462 | 0.098871 | 0.06 | 0.085 | 0.082066 | 1
$ | 2016-10-11 | 21:39 | Ascend | Vel PID Values | 5.6 | [21 empty] | 0.1 | 0.07 | 0.10281 | 0.001229 | 0.001727 | -1.2065 | -1.2065 | -2413 | 1
$ | 2016-10-11 | 21:39 | Ascend | SBE41 Message | 5.6 |  |  |  | 5.60, 19.0324, 35.1428 | [10 empty] | 5.6 | 6.1322 | 0.10197 | 0.07 | 0.065 | 0.08403 | 1
$ | 2016-10-11 | 21:39 | Ascend | Optode Message | 5.6 | [9 empty] | Sending Optode Do Sample
$ | 2016-10-11 | 21:39 | Ascend | FLBB Message | 5.6 | [8 empty] | Sending FLBB run command
$ | 2016-10-11 | 21:39 | Ascend | Vel PID Values | 5.51 | [21 empty] | 0.1 | 0.09 | 0.10361 | 0.000798 | 0.001722 | -0.92501 | -0.92501 | -1850 | 1
$ | 2016-10-11 | 21:39 | Ascend | SBE41 Message | 5.51 |  |  |  | 5.51, 19.0323, 35.1426 | [10 empty] | 5.51 | 6.0019 | 0.1073 | 0.09 | 0.08 | 0.085927 | 1
$ | 2016-10-11 | 21:39 | Ascend | Vel PID Values | 5.37 | [21 empty] | 0.1 | 0.14 | 0.10486 | 0.001251 | 0.001714 | -1.3873 | -1.3873 | -2774 | 1
$ | 2016-10-11 | 21:39 | Ascend | SBE41 Message | 5.37 |  |  |  | 5.37, 19.0325, 35.1425 | [10 empty] | 5.37 | 5.8733 | 0.11073 | 0.14 | 0.115 | 0.087805 | 1
$ | 2016-10-11 | 21:39 | Ascend | Optode Message | 5.37 | [9 empty] | MEASUREMENT,4330,2592,O2Concentration[uM],294.589,AirSaturation[%],101.800,Temperature[Deg.C],19.046,CalPhase[Deg],29.174,TCPhase[Deg],29.995,C1RPh[Deg],38.088,C2RPh[Deg],8.093,C1Amp[mV],554.0,C2Amp[mV],760.3,RawTemp[mV],274.4
$ | 2016-10-11 | 21:39 | Ascend | Optode Message | 5.37 | [9 empty] | #
$ | 2016-10-11 | 21:39 | Ascend | RecMode false, PID On, Ret'g, Open, Scend sub: Outside Band, depthNum = 34 | 5.37 | 105.1916 | 31.725 | [28 empty] | 0.19625 | -100
$ | 2016-10-11 | 21:39 | Ascend | Vel PID Values | 5.21 | [21 empty] | 0.1 | 0.16 | 0.10679 | 0.001929 | 0.001703 | -2.0844 | -2.0844 | -4168 | 1
$ | 2016-10-11 | 21:39 | Ascend | SBE41 Message | 5.21 |  |  |  | 5.21, 19.0323, 35.1429 | [10 empty] | 5.21 | 5.7625 | 0.10998 | 0.16 | 0.15 | 0.08964 | 1
$ | 2016-10-11 | 21:39 | Ascend | RecMode false, PID On, Ret'g, Open, Scend sub: Outside Band, depthNum = 34 | 5.21 | 105.0669 | 31.725 | [28 empty] | 0.18375 | -100
$ | 2016-10-11 | 21:39 | Ascend | Vel PID Values | 5.07 | [21 empty] | 0.1 | 0.14 | 0.10891 | 0.002126 | 0.001689 | -2.4117 | -2.4117 | -4823 | 1
$ | 2016-10-11 | 21:39 | Ascend | SBE41 Message | 5.07 |  |  |  | 5.07, 19.0328, 35.1427 | [10 empty] | 5.07 | 5.6698 | 0.10684 | 0.14 | 0.15 | 0.091411 | 1
$ | 2016-10-11 | 21:39 | Ascend | Vel PID Values | 5.01 | [21 empty] | 0.1 | 0.06 | 0.10985 | 0.000941 | 0.001673 | -1.5389 | -1.5389 | -3077 | 1
$ | 2016-10-11 | 21:39 | Ascend | SBE41 Message | 5.01 |  |  |  | 5.01, 19.0329, 35.1426 | [10 empty] | 5.01 | 5.5803 | 0.10515 | 0.06 | 0.1 | 0.093103 | 1
$ | 2016-10-11 | 21:39 | Ascend | Vel PID Values | 4.96 | [21 empty] | 0.1 | 0.05 | 0.10964 | -0.00021 | 0.001657 | -0.60146 | -0.60146 | -1202 | 1
$ | 2016-10-11 | 21:39 | Ascend | SBE41 Message | 4.96 |  |  |  | 4.96, 19.0327, 35.1426 | [10 empty] | 4.96 | 5.4772 | 0.10679 | 0.05 | 0.055 | 0.094661 | 1
$ | 2016-10-11 | 21:39 | Ascend | Vel PID Values | 4.87 | [21 empty] | 0.1 | 0.09 | 0.10915 | -0.000494 | 0.001643 | -0.33466 | -0.33466 | -669 | 1
$ | 2016-10-11 | 21:39 | Ascend | SBE41 Message | 4.87 |  |  |  | 4.87, 19.0323, 35.1429 | [10 empty] | 4.87 | 5.3562 | 0.11008 | 0.09 | 0.07 | 0.096139 | 1
$ | 2016-10-11 | 21:39 | Ascend | RecMode false, PID On, Ret'g, Open, Scend sub: Outside Band, depthNum = 34 | 4.87 | 104.6997 | 31.725 | [28 empty] | 0.1725 | -100
$ | 2016-10-11 | 21:39 | Ascend | Vel PID Values | 4.73 | [21 empty] | 0.1 | 0.14 | 0.10925 | 0.000101 | 0.001628 | -0.81866 | -0.81866 | -1637 | 1
$ | 2016-10-11 | 21:39 | Ascend | SBE41 Message | 4.73 |  |  |  | 4.73, 19.0324, 35.1428 | [10 empty] | 4.73 | 5.2294 | 0.11166 | 0.14 | 0.115 | 0.09757 | 1
$ | 2016-10-11 | 21:39 | Ascend | Vel PID Values | 4.59 | [21 empty] | 0.1 | 0.14 | 0.10984 | 0.000587 | 0.001612 | -1.2544 | -1.2544 | -2508 | 1
$ | 2016-10-11 | 21:39 | Ascend | SBE41 Message | 4.59 |  |  |  | 4.59, 19.0328, 35.1427 | [10 empty] | 4.59 | 5.1154 | 0.10964 | 0.14 | 0.14 | 0.098902 | 1
$ | 2016-10-11 | 21:39 | Ascend | Vel PID Values | 4.45 | [21 empty] | 0.1 | 0.14 | 0.11081 | 0.000975 | 0.001595 | -1.6434 | -1.6434 | -3286 | 1
$ | 2016-10-11 | 21:39 | Ascend | SBE41 Message | 4.45 |  |  |  | 4.45, 19.0326, 35.1429 | [10 empty] | 4.45 | 5.0211 | 0.10541 | 0.14 | 0.14 | 0.10014 | 1
$ | 2016-10-11 | 21:39 | Ascend | RecMode false, PID On, Ret'g, Open, Scend sub: Outside Band, depthNum = 34 | 4.45 | 104.6148 | 31.725 | [28 empty] | 0.16375 | -100
$ | 2016-10-11 | 21:39 | Ascend | Vel PID Values | 4.35 | [21 empty] | 0.1 | 0.1 | 0.11143 | 0.000622 | 0.001577 | -1.4108 | -1.4108 | -2821 | 1
$ | 2016-10-11 | 21:39 | Ascend | SBE41 Message | 4.35 |  |  |  | 4.35, 19.0326, 35.1427 | [10 empty] | 4.35 | 4.9346 | 0.10241 | 0.1 | 0.12 | 0.10129 | 1
$ | 2016-10-11 | 21:39 | Ascend | Vel PID Values | 4.34 | [21 empty] | 0.1 | 0.01 | 0.11028 | -0.001153 | 0.00156 | 0.10147 | 0.10147 | 202 | 1
$ | 2016-10-11 | 21:39 | Ascend | SBE41 Message | 4.34 |  |  |  | 4.34, 19.0326, 35.1427 | [10 empty] | 4.34 | 4.8372 | 0.10298 | 0.01 | 0.055 | 0.10234 | 1
$ | 2016-10-11 | 21:39 | Ascend | Vel PID Values | 4.24 | [21 empty] | 0.1 | 0.1 | 0.10917 | -0.001113 | 0.001546 | 0.15903 | 0.15903 | 318 | 1
$ | 2016-10-11 | 21:39 | Ascend | SBE41 Message | 4.24 |  |  |  | 4.24, 19.0327, 35.1424 | [10 empty] | 4.24 | 4.7217 | 0.10619 | 0.1 | 0.055 | 0.10326 | 1
$ | 2016-10-11 | 21:39 | Ascend | RecMode false, PID On, Ext'g, Open, Scend sub: Outside Band, depthNum = 34 | 4.24 | 104.4049 | 31.725 | [28 empty] | 0.15 | -100
$ | 2016-10-11 | 21:39 | Ascend | Vel PID Values | 4.13 | [21 empty] | 0.1 | 0.11 | 0.10827 | -0.000899 | 0.001532 | 0.059371 | 0.059371 | 118 | 1
$ | 2016-10-11 | 21:39 | Ascend | SBE41 Message | 4.13 |  |  |  | 4.13, 19.0324, 35.1429 | [10 empty] | 4.13 | 4.5979 | 0.10876 | 0.11 | 0.105 | 0.10411 | 1
$ | 2016-10-11 | 21:39 | Ascend | Vel PID Values | 3.98 | [21 empty] | 0.1 | 0.15 | 0.10821 | -5.3e-05 | 0.001519 | -0.61343 | -0.61343 | -1226 | 1
$ | 2016-10-11 | 21:39 | Ascend | SBE41 Message | 3.98 |  |  |  | 3.98, 19.0325, 35.1430 | [10 empty] | 3.98 | 4.4835 | 0.10794 | 0.15 | 0.13 | 0.10489 | 1
$ | 2016-10-11 | 21:39 | Ascend | PTH Message | [5 empty] | 811.0203 | 21.5583 | 19.1884 | 21.6941
$ | 2016-10-11 | 21:39 | Ascend | Vel PID Values | 3.81 | [21 empty] | 0.1 | 0.17 | 0.10918 | 0.00097 | 0.001505 | -1.5089 | -1.5089 | -3017 | 1
$ | 2016-10-11 | 21:39 | Ascend | SBE41 Message | 3.81 |  |  |  | 3.81, 19.0326, 35.1429 | [10 empty] | 3.81 | 4.3888 | 0.10397 | 0.17 | 0.16 | 0.10556 | 1
$ | 2016-10-11 | 21:39 | Ascend | Vel PID Values | 3.72 | [21 empty] | 0.1 | 0.09 | 0.10966 | 0.00048 | 0.001489 | -1.1559 | -1.1559 | -2311 | 1
$ | 2016-10-11 | 21:39 | Ascend | SBE41 Message | 3.72 |  |  |  | 3.72, 19.0326, 35.1430 | [10 empty] | 3.72 | 4.3058 | 0.10014 | 0.09 | 0.13 | 0.10612 | 1
$ | 2016-10-11 | 21:39 | Ascend | RecMode false, PID On, Ret'g, Open, Scend sub: Outside Band, depthNum = 34 | 3.72 | 104.367 | 31.725 | [28 empty] | 0.155 | -100
$ | 2016-10-11 | 21:39 | Ascend | Sampling Instruments
$ | 2016-10-11 | 21:39 | Ascend | Vel PID Values | 3.69 | [21 empty] | 0.1 | 0.03 | 0.10875 | -0.000912 | 0.001475 | 0.031143 | 0.031143 | 62 | 1
$ | 2016-10-11 | 21:39 | Ascend | SBE41 Message | 3.69 |  |  |  | 3.69, 19.0327, 35.1426 | [10 empty] | 3.69 | 4.215 | 0.099709 | 0.03 | 0.06 | 0.10665 | 1
$ | 2016-10-11 | 21:39 | Ascend | Vel PID Values | 3.62 | [21 empty] | 0.1 | 0.07 | 0.10737 | -0.001383 | 0.001463 | 0.51839 | 0.51839 | 1036 | 1
$ | 2016-10-11 | 21:39 | Ascend | SBE41 Message | 3.62 |  |  |  | 3.62, 19.0324, 35.1426 | [10 empty] | 3.62 | 4.1037 | 0.10278 | 0.07 | 0.05 | 0.10708 | 1
$ | 2016-10-11 | 21:40 | Ascend | Optode Message | 3.62 | [9 empty] | Sending Optode Do Sample
$ | 2016-10-11 | 21:40 | Ascend | FLBB Message | 3.62 | [8 empty] | Sending FLBB run command
$ | 2016-10-11 | 21:40 | Ascend | Vel PID Values | 3.52 | [21 empty] | 0.1 | 0.1 | 0.10611 | -0.001254 | 0.001453 | 0.51585 | 0.51585 | 1031 | 1
$ | 2016-10-11 | 21:40 | Ascend | SBE41 Message | 3.52 |  |  |  | 3.52, 19.0325, 35.1429 | [10 empty] | 3.52 | 3.9776 | 0.10632 | 0.1 | 0.085 | 0.10751 | 1
$ | 2016-10-11 | 21:40 | Ascend | Optode Message | 3.52 | [9 empty] | MEASUREMENT,4330,2592,O2Concentration[uM],294.264,AirSaturation[%],101.686,Temperature[Deg.C],19.046,CalPhase[Deg],29.186,TCPhase[Deg],30.007,C1RPh[Deg],38.098,C2RPh[Deg],8.091,C1Amp[mV],558.2,C2Amp[mV],762.9,RawTemp[mV],274.4
$ | 2016-10-11 | 21:40 | Ascend | Optode Message | 3.52 | [9 empty] | #
$ | 2016-10-11 | 21:40 | Ascend | Vel PID Values | 3.35 | [21 empty] | 0.1 | 0.17 | 0.10613 | 1.9e-05 | 0.001444 | -0.50449 | -0.50449 | -1008 | 1
$ | 2016-10-11 | 21:40 | Ascend | SBE41 Message | 3.35 |  |  |  | 3.35, 19.0323, 35.1432 | [10 empty] | 3.35 | 3.8566 | 0.10699 | 0.17 | 0.135 | 0.10787 | 1
$ | 2016-10-11 | 21:40 | Ascend | RecMode false, PID On, Ret'g, Open, Scend sub: Outside Band, depthNum = 35 | 3.35 | 104.2243 | 31.725 | [28 empty] | 0.16375 | -100
$ | 2016-10-11 | 21:40 | Ascend | Vel PID Values | 3.21 | [21 empty] | 0.1 | 0.14 | 0.1067 | 0.000571 | 0.001433 | -0.99157 | -0.99157 | -1983 | 1
$ | 2016-10-11 | 21:40 | Ascend | SBE41 Message | 3.21 |  |  |  | 3.21, 19.0328, 35.1420 | [10 empty] | 3.21 | 3.7568 | 0.10403 | 0.14 | 0.155 | 0.10816 | 1
$ | 2016-10-11 | 21:40 | Ascend | RecMode false, PID On, Ret'g, Open, Scend sub: Outside Band, depthNum = 35 | 3.21 | 104.1994 | 31.725 | [28 empty] | 0.16125 | -100
$ | 2016-10-11 | 21:40 | Ascend | Vel PID Values | 3.11 | [21 empty] | 0.1 | 0.1 | 0.10706 | 0.000358 | 0.001422 | -0.84994 | -0.84994 | -1699 | 1
$ | 2016-10-11 | 21:40 | Ascend | SBE41 Message | 3.11 |  |  |  | 3.11, 19.0323, 35.1429 | [10 empty] | 3.11 | 3.6743 | 0.1001 | 0.1 | 0.12 | 0.10839 | 1
$ | 2016-10-11 | 21:40 | Ascend | Vel PID Values | 3.02 | [21 empty] | 0.1 | 0.09 | 0.10708 | 1.4e-05 | 0.00141 | -0.57564 | -0.57564 | -1151 | 1
$ | 2016-10-11 | 21:40 | Ascend | SBE41 Message | 3.02 |  |  |  | 3.02, 19.0318, 35.1427 | [10 empty] | 3.02 | 3.5885 | 0.098995 | 0.09 | 0.095 | 0.10855 | 1
$ | 2016-10-11 | 21:40 | Ascend | Vel PID Values | 2.96 | [21 empty] | 0.1 | 0.06 | 0.10632 | -0.00076 | 0.0014 | 0.10456 | 0.10456 | 209 | 1
$ | 2016-10-11 | 21:40 | Ascend | SBE41 Message | 2.96 |  |  |  | 2.96, 19.0315, 35.1431 | [10 empty] | 2.96 | 3.483 | 0.10178 | 0.06 | 0.075 | 0.10866 | 1
$ | 2016-10-11 | 21:40 | Ascend | Vel PID Values | 2.9 | [21 empty] | 0.1 | 0.06 | 0.10493 | -0.001383 | 0.001392 | 0.71287 | 0.71287 | 1425 | 1
$ | 2016-10-11 | 21:40 | Ascend | SBE41 Message | 2.9 |  |  |  | 2.90, 19.0313, 35.1426 | [10 empty] | 2.9 | 3.3601 | 0.10574 | 0.06 | 0.06 | 0.1087 | 1
$ | 2016-10-11 | 21:40 | Ascend | RecMode false, PID On, Ext'g, Open, Scend sub: Outside Band, depthNum = 35 | 2.9 | 104.066 | 31.725 | [28 empty] | 0.16875 | -100
$ | 2016-10-11 | 21:40 | Ascend | Vel PID Values | 2.76 | [21 empty] | 0.1 | 0.14 | 0.10437 | -0.000558 | 0.001385 | 0.098177 | 0.098177 | 196 | 1
$ | 2016-10-11 | 21:40 | Ascend | SBE41 Message | 2.76 |  |  |  | 2.76, 19.0309, 35.1429 | [10 empty] | 2.76 | 3.2367 | 0.10722 | 0.14 | 0.1 | 0.10874 | 1
$ | 2016-10-11 | 21:40 | Ascend | Vel PID Values | 2.63 | [21 empty] | 0.1 | 0.13 | 0.10434 | -3.8e-05 | 0.001378 | -0.31545 | -0.31545 | -630 | 1
$ | 2016-10-11 | 21:40 | Ascend | SBE41 Message | 2.63 |  |  |  | 2.63, 19.0306, 35.1432 | [10 empty] | 2.63 | 3.128 | 0.10508 | 0.13 | 0.135 | 0.10872 | 1
$ | 2016-10-11 | 21:40 | Ascend | Vel PID Values | 2.47 | [21 empty] | 0.1 | 0.16 | 0.10522 | 0.000882 | 0.00137 | -1.1214 | -1.1214 | -2242 | 1
$ | 2016-10-11 | 21:40 | Ascend | SBE41 Message | 2.47 |  |  |  | 2.47, 19.0308, 35.1428 | [10 empty] | 2.47 | 3.0364 | 0.10145 | 0.16 | 0.145 | 0.10871 | 1
$ | 2016-10-11 | 21:40 | Ascend | RecMode false, PID On, Ret'g, Open, Scend sub: Outside Band, depthNum = 35 | 2.47 | 104.0398 | 31.75 | [28 empty] | 0.155 | -100
$ | 2016-10-11 | 21:40 | Ascend | Vel PID Values | 2.39 | [21 empty] | 0.1 | 0.08 | 0.10553 | 0.000309 | 0.001361 | -0.68825 | -0.68825 | -1376 | 1
$ | 2016-10-11 | 21:40 | Ascend | SBE41 Message | 2.39 |  |  |  | 2.39, 19.0302, 35.1427 | [10 empty] | 2.39 | 2.9521 | 0.099537 | 0.08 | 0.12 | 0.10868 | 1
$ | 2016-10-11 | 21:40 | Ascend | Vel PID Values | 2.32 | [21 empty] | 0.1 | 0.07 | 0.1052 | -0.000329 | 0.001353 | -0.1514 | -0.1514 | -302 | 1
$ | 2016-10-11 | 21:40 | Ascend | SBE41 Message | 2.32 |  |  |  | 2.32, 19.0295, 35.1440 | [10 empty] | 2.32 | 2.8594 | 0.10079 | 0.07 | 0.075 | 0.10859 | 1
$ | 2016-10-11 | 21:40 | Ascend | Vel PID Values | 2.27 | [21 empty] | 0.1 | 0.05 | 0.10402 | -0.001175 | 0.001346 | 0.61902 | 0.61902 | 1238 | 1
$ | 2016-10-11 | 21:40 | Ascend | SBE41 Message | 2.27 |  |  |  | 2.27, 19.0299, 35.1430 | [10 empty] | 2.27 | 2.7492 | 0.10381 | 0.05 | 0.06 | 0.10842 | 1
$ | 2016-10-11 | 21:40 | Ascend | RecMode false, PID On, Ext'g, Open, Scend sub: Outside Band, depthNum = 35 | 2.27 | 103.964 | 31.75 | [28 empty] | 0.14375 | -100
$ | 2016-10-11 | 21:40 | Ascend | Vel PID Values | 2.15 | [21 empty] | 0.1 | 0.12 | 0.10332 | -0.000701 | 0.001341 | 0.29613 | 0.29613 | 592 | 1
$ | 2016-10-11 | 21:40 | Ascend | SBE41 Message | 2.15 |  |  |  | 2.15, 19.0302, 35.1434 | [10 empty] | 2.15 | 2.6272 | 0.10584 | 0.12 | 0.085 | 0.10829 | 1
$ | 2016-10-11 | 21:40 | Ascend | Vel PID Values | 2.01 | [21 empty] | 0.1 | 0.14 | 0.10335 | 2.7e-05 | 0.001336 | -0.28813 | -0.28813 | -576 | 1
$ | 2016-10-11 | 21:40 | Ascend | SBE41 Message | 2.01 |  |  |  | 2.01, 19.0297, 35.1435 | [10 empty] | 2.01 | 2.5097 | 0.10518 | 0.14 | 0.13 | 0.10818 | 1
$ | 2016-10-11 | 21:40 | Ascend | Vel PID Values | 1.86 | [21 empty] | 0.1 | 0.15 | 0.10414 | 0.000787 | 0.001329 | -0.959 | -0.959 | -1918 | 1
$ | 2016-10-11 | 21:40 | Ascend | SBE41 Message | 1.86 |  |  |  | 1.86, 19.0295, 35.1430 | [10 empty] | 1.86 | 2.4091 | 0.10237 | 0.15 | 0.145 | 0.10805 | 1
$ | 2016-10-11 | 21:40 | Ascend | RecMode false, PID On, Ret'g, Open, Scend sub: Outside Band, depthNum = 35 | 1.86 | 103.944 | 31.75 | [28 empty] | 0.1475 | -100
$ | 2016-10-11 | 21:40 | Ascend | Sampling Instruments
$ | 2016-10-11 | 21:40 | Ascend | Vel PID Values | 1.74 | [21 empty] | 0.1 | 0.12 | 0.10504 | 0.000905 | 0.001321 | -1.1259 | -1.1259 | -2251 | 1
$ | 2016-10-11 | 21:40 | Ascend | SBE41 Message | 1.74 |  |  |  | 1.74, 19.0305, 35.1431 | [10 empty] | 1.74 | 2.3222 | 0.099662 | 0.12 | 0.135 | 0.10794 | 1
$ | 2016-10-11 | 21:40 | Ascend | Vel PID Values | 1.67 | [21 empty] | 0.1 | 0.07 | 0.10521 | 0.000167 | 0.001313 | -0.54923 | -0.54923 | -1098 | 1
$ | 2016-10-11 | 21:40 | Ascend | SBE41 Message | 1.67 |  |  |  | 1.67, 19.0302, 35.1430 | [10 empty] | 1.67 | 2.2331 | 0.099372 | 0.07 | 0.095 | 0.10776 | 1
$ | 2016-10-11 | 21:40 | Ascend | Optode Message | 1.67 | [9 empty] | Sending Optode Do Sample
$ | 2016-10-11 | 21:40 | Ascend | Vel PID Values | 1.62 | [21 empty] | 0.1 | 0.05 | 0.10444 | -0.000768 | 0.001306 | 0.26039 | 0.26039 | 520 | 1
$ | 2016-10-11 | 21:40 | Ascend | SBE41 Message | 1.62 |  |  |  | 1.62, 19.0301, 35.1438 | [10 empty] | 1.62 | 2.1275 | 0.102 | 0.05 | 0.06 | 0.10752 | 1
$ | 2016-10-11 | 21:40 | Ascend | FLBB Message | 1.62 | [8 empty] | Sending FLBB run command
$ | 2016-10-11 | 21:40 | Ascend | Vel PID Values | 1.52 | [21 empty] | 0.1 | 0.1 | 0.10374 | -0.000702 | 0.0013 | 0.26402 | 0.26402 | 528 | 1
$ | 2016-10-11 | 21:40 | Ascend | SBE41 Message | 1.52 |  |  |  | 1.52, 19.0306, 35.1431 | [10 empty] | 1.52 | 2.0058 | 0.10557 | 0.1 | 0.075 | 0.10729 | 1
$ | 2016-10-11 | 21:40 | Ascend | Optode Message | 1.52 | [9 empty] | MEASUREMENT,4330,2592,O2Concentration[uM],293.620,AirSaturation[%],101.463,Temperature[Deg.C],19.045,CalPhase[Deg],29.211,TCPhase[Deg],30.032,C1RPh[Deg],38.121,C2RPh[Deg],8.090,C1Amp[mV],564.7,C2Amp[mV],767.5,RawTemp[mV],274.4
$ | 2016-10-11 | 21:40 | Ascend | Optode Message | 1.52 | [9 empty] | #
$ | 2016-10-11 | 21:40 | Ascend | Vel PID Values | 1.43 | [21 empty] | 0.1 | 0.09 | 0.10294 | -0.000801 | 0.001295 | 0.40695 | 0.40695 | 813 | 1
$ | 2016-10-11 | 21:40 | Ascend | SBE41 Message | 1.43 |  |  |  | 1.43, 19.0311, 35.1423 | [10 empty] | 1.43 | 1.8825 | 0.1072 | 0.09 | 0.095 | 0.10714 | 1
$ | 2016-10-11 | 21:40 | Ascend | RecMode false, PID On, Ext'g, Open, Scend sub: Outside Band, depthNum = 36 | 1.43 | 103.8468 | 31.725 | [28 empty] | 0.1575 | -100
$ | 2016-10-11 | 21:40 | Ascend | Sending SBE41 stopProfile
$ | 2016-10-11 | 21:40 | Ascend | Vel PID Values | 1.25 | [21 empty] | 0.1 | 0.18 | 0.10354 | 0.000607 | 0.001289 | -0.76778 | -0.76778 | -1535 | 1
$ | 2016-10-11 | 21:40 | Ascend | SBE41 Message | 1.25 |  |  |  | 1.25, 19.0298, 35.1441 | [10 empty] | 1.25 | 1.7731 | 0.10564 | 0.18 | 0.135 | 0.10707 | 1
$ | 2016-10-11 | 21:40 | Ascend | Sending SBE41 stopProfile
$ | 2016-10-11 | 21:40 | Ascend | Normal state exit
$ | 2016-10-11 | 21:40 | Ascend | RecMode false, PID On, Stopped, Open, Scend sub: Outside Band, depthNum = 36 | 1.25 | 103.8468 | 31.725 | [28 empty] | 0.1575 | -100
$ | 2016-10-11 | 21:40 | Init Profile | State Entry
$ | 2016-10-11 | 21:40 | Init Profile | Initializing SBE 41 LPF
$ | 2016-10-11 | 21:40 | Init Profile | Sending SBE41 stopProfile
$ | 2016-10-11 | 21:40 | Init Profile | Resetting SBE41 with qsr
$ | 2016-10-11 | 21:40 | Init Profile | Sending qsr command
$ | 2016-10-11 | 21:40 | Init Profile | Synching system time to GPS
$ | 2016-10-11 | 21:40 | Init Profile | SBE41 parse in bytes didn't look like fp or pts response. in bytes length: 17 Num commas: 0
$ | 2016-10-11 | 21:40 | Init Profile | Unparsed SBE41 Message |  |  |  |  | profile stopped
$ | 2016-10-11 | 21:40 | Init Profile | SBE41 parse in bytes didn't look like fp or pts response. in bytes length: 15 Num commas: 0
$ | 2016-10-11 | 21:40 | Init Profile | Unparsed SBE41 Message |  |  |  |  | S>stopprofile
$ | 2016-10-11 | 21:40 | Init Profile | SBE41 parse in bytes didn't look like fp or pts response. in bytes length: 15 Num commas: 0
$ | 2016-10-11 | 21:40 | Init Profile | Unparsed SBE41 Message |  |  |  |  | S>stopprofile
$ | 2016-10-11 | 21:40 | Init Profile | SBE41 parse in bytes didn't look like fp or pts response. in bytes length: 7 Num commas: 0
$ | 2016-10-11 | 21:40 | Init Profile | Unparsed SBE41 Message |  |  |  |  | S>qsr
$ | 2016-10-11 | 21:40 | Init Profile | SBE41 parse in bytes didn't look like fp or pts response. in bytes length: 15 Num commas: 0
$ | 2016-10-11 | 21:40 | Init Profile | Unparsed SBE41 Message |  |  |  |  | powering down
$ | 2016-10-11 | 21:40 | Init Profile | SBE41 parse in bytes didn't look like fp or pts response. in bytes length: 20 Num commas: 0
$ | 2016-10-11 | 21:40 | Init Profile | Unparsed SBE41 Message |  |  |  |  | S>SBE 41CP V 7.2.5
$ | 2016-10-11 | 21:40 | Init Profile | Normal state exit
$ | 2016-10-11 | 21:40 | Init Profile | RecMode false, PID Off, Stopped, Open, Scend sub: Outside Band, depthNum = 0 | 1.25 | 103.8225 | 31.75 | [28 empty] | 0.14125 | -100
$ | 2016-10-11 | 21:40 | Surface Ops Set Bellows | State Entry
$ | 2016-10-11 | 21:40 | Surface Ops Set Bellows | Inflating bellows to Surface Ops position = 135 at 60000 cps
$ | 2016-10-11 | 21:40 | Surface Ops Set Bellows | RecMode false, PID Off, Ext'g, Open, Scend sub: Outside Band, depthNum = 0 | 1.25 | 103.8225 | 31.75 | [28 empty] | 0.14125 | -100
$ | 2016-10-11 | 21:40 | Surface Ops Set Bellows | RecMode false, PID Off, Ext'g, Open, Scend sub: Outside Band, depthNum = 0 | 1.25 | 105.083 | 31.525 | [28 empty] | 1.535 | -100
$ | 2016-10-11 | 21:41 | Surface Ops Set Bellows | RecMode false, PID Off, Ext'g, Open, Scend sub: Outside Band, depthNum = 0 | 1.25 | 107.5202 | 31.525 | [28 empty] | 1.53 | -100
$ | 2016-10-11 | 21:41 | Surface Ops Set Bellows | RecMode false, PID Off, Ext'g, Open, Scend sub: Outside Band, depthNum = 0 | 1.25 | 109.934 | 31.525 | [28 empty] | 1.5175 | -100
$ | 2016-10-11 | 21:41 | Surface Ops Set Bellows | RecMode false, PID Off, Ext'g, Open, Scend sub: Outside Band, depthNum = 0 | 1.25 | 112.3567 | 31.525 | [28 empty] | 1.4975 | -100
$ | 2016-10-11 | 21:41 | Surface Ops Set Bellows | RecMode false, PID Off, Ext'g, Open, Scend sub: Outside Band, depthNum = 0 | 1.25 | 114.7956 | 31.525 | [28 empty] | 1.4937 | -100
$ | 2016-10-11 | 21:41 | Surface Ops Set Bellows | RecMode false, PID Off, Ext'g, Open, Scend sub: Outside Band, depthNum = 0 | 1.25 | 117.2199 | 31.525 | [28 empty] | 1.4888 | -100
$ | 2016-10-11 | 21:41 | Surface Ops Set Bellows | RecMode false, PID Off, Ext'g, Open, Scend sub: Outside Band, depthNum = 0 | 1.25 | 119.5539 | 31.525 | [28 empty] | 1.4875 | -100
$ | 2016-10-11 | 21:41 | Surface Ops Set Bellows | RecMode false, PID Off, Ext'g, Open, Scend sub: Outside Band, depthNum = 0 | 1.25 | 121.9617 | 31.525 | [28 empty] | 1.4688 | -100
$ | 2016-10-11 | 21:41 | Surface Ops Set Bellows | PTH Message | [5 empty] | 811.0139 | 21.4917 | 19.0359 | 21.6405
$ | 2016-10-11 | 21:41 | Surface Ops Set Bellows | RecMode false, PID Off, Ext'g, Open, Scend sub: Outside Band, depthNum = 0 | 1.25 | 124.6127 | 31.525 | [28 empty] | 1.4937 | -100
$ | 2016-10-11 | 21:41 | Surface Ops Set Bellows | RecMode false, PID Off, Ext'g, Open, Scend sub: Outside Band, depthNum = 0 | 1.25 | 126.8635 | 31.525 | [28 empty] | 1.47 | -100
$ | 2016-10-11 | 21:41 | Surface Ops Set Bellows | RecMode false, PID Off, Ext'g, Open, Scend sub: Outside Band, depthNum = 0 | 1.25 | 129.2895 | 31.525 | [28 empty] | 1.4438 | -100
$ | 2016-10-11 | 21:41 | Surface Ops Set Bellows | RecMode false, PID Off, Ext'g, Open, Scend sub: Outside Band, depthNum = 0 | 1.25 | 131.6443 | 31.525 | [28 empty] | 1.47 | -100
$ | 2016-10-11 | 21:41 | Surface Ops Set Bellows | RecMode false, PID Off, Ext'g, Open, Scend sub: Outside Band, depthNum = 0 | 1.25 | 134.0166 | 31.525 | [28 empty] | 1.4463 | -100
$ | 2016-10-11 | 21:41 | Surface Ops Set Bellows | RecMode false, PID Off, Ext'g, Open, Scend sub: Outside Band, depthNum = 0 | 1.25 | 136.5229 | 31.525 | [28 empty] | 1.4512 | -100
$ | 2016-10-11 | 21:41 | Surface Ops Set Bellows | Normal state exit
$ | 2016-10-11 | 21:41 | Surface Ops Set Bellows | RecMode false, PID Off, Stopped, Open, Scend sub: Outside Band, depthNum = 0 | 1.25 | 138.9239 | 31.525 | [28 empty] | 1.4387 | -100
$ | 2016-10-11 | 21:41 | Dump CP Data | State Entry
$ | 2016-10-11 | 21:41 | Dump CP Data | Starting valve close
$ | 2016-10-11 | 21:41 | Dump CP Data | Didn't get CR/LF response, trying again
$ | 2016-10-11 | 21:41 | Dump CP Data | Unparsed SBE41 Message |  |  |  |  | S>
$ | 2016-10-11 | 21:41 | Dump CP Data | RecMode false, PID Off, Stopped, Open, Scend sub: Outside Band, depthNum = 0 | 1.25 | 139.347 | 31.725 | [28 empty] | 0.18125 | -100
$ | 2016-10-11 | 21:41 | Dump CP Data | Got CR/LF response
$ | 2016-10-11 | 21:41 | Dump CP Data | RecMode false, PID Off, Stopped, Closed, Scend sub: Outside Band, depthNum = 0 | 1.25 | 139.3649 | 31.725 | [28 empty] | 0.13875 | -100
$ | 2016-10-11 | 21:41 | Dump CP Data | Sending binaverage wait command
$ | 2016-10-11 | 21:41 | Dump CP Data | Sending binaverage
$ | 2016-10-11 | 21:41 | Dump CP Data | Trying again for binaverage response
$ | 2016-10-11 | 21:41 | Dump CP Data | Unparsed SBE41 Message |  |  |  |  | S>binaverage
$ | 2016-10-11 | 21:41 | Dump CP Data | Unparsed SBE41 Message |  |  |  |  | samples = 338, maxPress = 9.68
$ | 2016-10-11 | 21:41 | Dump CP Data | RecMode false, PID Off, Stopped, Closed, Scend sub: Outside Band, depthNum = 0 | 1.25 | 139.3717 | 31.725 | [28 empty] | 0.135 | -100
$ | 2016-10-11 | 21:41 | Dump CP Data | Sending binaverage wait command
$ | 2016-10-11 | 21:41 | Dump CP Data | Trying again for binaverage response
$ | 2016-10-11 | 21:41 | Dump CP Data | RecMode false, PID Off, Stopped, Closed, Scend sub: Outside Band, depthNum = 0 | 1.25 | 139.3793 | 31.725 | [28 empty] | 0.16 | -100
$ | 2016-10-11 | 21:41 | Dump CP Data | Sending binaverage wait command
$ | 2016-10-11 | 21:41 | Dump CP Data | Trying again for binaverage response
$ | 2016-10-11 | 21:41 | Dump CP Data | RecMode false, PID Off, Stopped, Closed, Scend sub: Outside Band, depthNum = 0 | 1.25 | 139.3801 | 31.725 | [28 empty] | 0.15875 | -100
$ | 2016-10-11 | 21:41 | Dump CP Data | Sending binaverage wait command
$ | 2016-10-11 | 21:41 | Dump CP Data | Trying again for binaverage response
$ | 2016-10-11 | 21:41 | Dump CP Data | Unparsed SBE41 Message |  |  |  |  | rd: 0
$ | 2016-10-11 | 21:41 | Dump CP Data | Unparsed SBE41 Message |  |  |  |  | rd: 128
$ | 2016-10-11 | 21:41 | Dump CP Data | Unparsed SBE41 Message |  |  |  |  | rd: 256
$ | 2016-10-11 | 21:41 | Dump CP Data | RecMode false, PID Off, Stopped, Closed, Scend sub: Outside Band, depthNum = 0 | 1.25 | 139.3849 | 31.725 | [28 empty] | 0.13625 | -100
$ | 2016-10-11 | 21:42 | Dump CP Data | Sending binaverage wait command
$ | 2016-10-11 | 21:42 | Dump CP Data | Trying again for binaverage response
$ | 2016-10-11 | 21:41 | Dump CP Data | Unparsed SBE41 Message |  |  |  |  | avg: 0
$ | 2016-10-11 | 21:42 | Dump CP Data | Unparsed SBE41 Message
$ | 2016-10-11 | 21:42 | Dump CP Data | Unparsed SBE41 Message |  |  |  |  | done, nbins = 11
$ | 2016-10-11 | 21:42 | Dump CP Data | RecMode false, PID Off, Stopped, Closed, Scend sub: Outside Band, depthNum = 0 | 1.25 | 139.3899 | 31.725 | [28 empty] | 0.135 | -100
$ | 2016-10-11 | 21:42 | Dump CP Data | Sending binaverage wait command
$ | 2016-10-11 | 21:42 | Dump CP Data | Got good binaverage response
$ | 2016-10-11 | 21:42 | Dump CP Data | RecMode false, PID Off, Stopped, Closed, Scend sub: Outside Band, depthNum = 0 | 1.25 | 139.3911 | 31.725 | [28 empty] | 0.13375 | -100
$ | 2016-10-11 | 21:42 | Dump CP Data | Sending da wait command
$ | 2016-10-11 | 21:42 | Dump CP Data | Sending da command
$ | 2016-10-11 | 21:42 | Dump CP Data | Trying again for da response
$ | 2016-10-11 | 21:42 | Dump CP Data | Unparsed SBE41 Message |  |  |  |  | S>da
$ | 2016-10-11 | 21:42 | Dump CP Data | Unparsed SBE41 Message |  |  |  |  | 0.00, 0.0000, 0.0000, 0
$ | 2016-10-11 | 21:42 | Dump CP Data | Unparsed SBE41 Message |  |  |  |  | 2.11, 19.0304, 35.1432, 17
$ | 2016-10-11 | 21:42 | Dump CP Data | Unparsed SBE41 Message |  |  |  |  | 3.98, 19.0325, 35.1428, 19
$ | 2016-10-11 | 21:42 | Dump CP Data | Unparsed SBE41 Message |  |  |  |  | 6.00, 19.0319, 35.1428, 19
$ | 2016-10-11 | 21:42 | Dump CP Data | Unparsed SBE41 Message |  |  |  |  | 8.13, 19.0323, 35.1427, 25
$ | 2016-10-11 | 21:42 | Dump CP Data | Unparsed SBE41 Message |  |  |  |  | 9.58, 19.0316, 35.1431, 258
$ | 2016-10-11 | 21:42 | Dump CP Data | Unparsed SBE41 Message |  |  |  |  | 0.00, 0.0000, 0.0000, 0
$ | 2016-10-11 | 21:42 | Dump CP Data | Unparsed SBE41 Message |  |  |  |  | 0.00, 0.0000, 0.0000, 0
$ | 2016-10-11 | 21:42 | Dump CP Data | Unparsed SBE41 Message |  |  |  |  | 0.00, 0.0000, 0.0000, 0
$ | 2016-10-11 | 21:42 | Dump CP Data | Unparsed SBE41 Message |  |  |  |  | 0.00, 0.0000, 0.0000, 0
$ | 2016-10-11 | 21:42 | Dump CP Data | Unparsed SBE41 Message |  |  |  |  | 0.00, 0.0000, 0.0000, 0
$ | 2016-10-11 | 21:42 | Dump CP Data | Unparsed SBE41 Message |  |  |  |  | upload complete
$ | 2016-10-11 | 21:42 | Dump CP Data | RecMode false, PID Off, Stopped, Closed, Scend sub: Outside Band, depthNum = 0 | 1.25 | 139.3898 | 31.725 | [28 empty] | 0.13625 | -100
$ | 2016-10-11 | 21:42 | Dump CP Data | Sending da wait command
$ | 2016-10-11 | 21:42 | Dump CP Data | Good da response; Upload sucessful
$ | 2016-10-11 | 21:42 | Dump CP Data | RecMode false, PID Off, Stopped, Closed, Scend sub: Outside Band, depthNum = 0 | 1.25 | 139.3898 | 31.725 | [28 empty] | 0.13625 | -100
$ | 2016-10-11 | 21:42 | Dump CP Data | Sending dah wait command
$ | 2016-10-11 | 21:42 | Dump CP Data | Sending dah command
$ | 2016-10-11 | 21:42 | Dump CP Data | Trying again for dah response
$ | 2016-10-11 | 21:42 | Dump CP Data | Unparsed SBE41 Message |  |  |  |  | S>dah
$ | 2016-10-11 | 21:42 | Dump CP Data | Unparsed SBE41 Message |  |  |  |  | 0
$ | 2016-10-11 | 21:42 | Dump CP Data | Unparsed SBE41 Message |  |  |  |  | 00154A56894711
$ | 2016-10-11 | 21:42 | Dump CP Data | Unparsed SBE41 Message |  |  |  |  | 00284A59894713
$ | 2016-10-11 | 21:42 | Dump CP Data | Unparsed SBE41 Message |  |  |  |  | 003C4A58894713
$ | 2016-10-11 | 21:42 | Dump CP Data | Unparsed SBE41 Message |  |  |  |  | 00514A58894719
$ | 2016-10-11 | 21:42 | Dump CP Data | Unparsed SBE41 Message |  |  |  |  | 00604A588947FF
$ | 2016-10-11 | 21:42 | Dump CP Data | Unparsed SBE41 Message |  |  |  |  | 0
$ | 2016-10-11 | 21:42 | Dump CP Data | Unparsed SBE41 Message |  |  |  |  | 0
$ | 2016-10-11 | 21:42 | Dump CP Data | Unparsed SBE41 Message |  |  |  |  | 0
$ | 2016-10-11 | 21:42 | Dump CP Data | Unparsed SBE41 Message |  |  |  |  | 0
$ | 2016-10-11 | 21:42 | Dump CP Data | Unparsed SBE41 Message |  |  |  |  | 0
$ | 2016-10-11 | 21:42 | Dump CP Data | Unparsed SBE41 Message |  |  |  |  | upload complete
$ | 2016-10-11 | 21:42 | Dump CP Data | RecMode false, PID Off, Stopped, Closed, Scend sub: Outside Band, depthNum = 0 | 1.25 | 139.3935 | 31.725 | [28 empty] | 0.135 | -100
$ | 2016-10-11 | 21:42 | Dump CP Data | Sending dah wait command
$ | 2016-10-11 | 21:42 | Dump CP Data | Good dah response; Upload sucessful
$ | 2016-10-11 | 21:42 | Dump CP Data | RecMode false, PID Off, Stopped, Closed, Scend sub: Outside Band, depthNum = 0 | 1.25 | 139.3935 | 31.725 | [28 empty] | 0.135 | -100
$ | 2016-10-11 | 21:42 | Dump CP Data | Calculated new PID Constant, h = 3
$ | 2016-10-11 | 21:42 | Dump CP Data | Unparsed SBE41 Message |  |  |  |  | S>
$ | 2016-10-11 | 21:42 | Dump CP Data | PTH Message | [5 empty] | 797.0623 | 21.5083 | 18.9596 | 21.6619
$ | 2016-10-11 | 21:42 | Dump CP Data | Normal state exit
$ | 2016-10-11 | 21:42 | Dump CP Data | RecMode false, PID Off, Stopped, Closed, Scend sub: Outside Band, depthNum = 0 | 1.25 | 139.3943 | 31.725 | [28 empty] | 0.13625 | -100
$ | 2016-10-11 | 21:42 | Surface Ops | State Entry
$ | 2016-10-11 | 21:42 | Surface Ops | Starting valve close
$ | 2016-10-11 | 21:42 | Surface Ops | Closing old engr log file: \SD\2016-10-11T21-20-49