## run2_20170111
$ | Date | Time | State | Comment | Pressure | Bel Pos | Batt Volt | Batt Amps | CTD Temp | CTD Sal | Raw Press | LPF Press | LPF Vel | Diff Vel | Diff 2 Vel | Slope of LPF Press. | CTD Sample Period | LPS331 Press | LPS311 Temp | SHT21 Humid | SHT21 Temp | PID SP | PID PV | PID Y1 | PID Y2 | PID I | PID v | PID u | PID uCPS | PID h | FLBB | Topt | Tphase | Rphase | NO3 | pH | GPS | Irid Modem
$ | 2017-01-12 | 2:06 | Surface Ops | Opened new engr log file: \SD\2017-1-12T2-5-29
$ | 2017-01-12 | 2:06 | Surface Ops | Profile Number = 2
$ | 2017-01-12 | 2:06 | Surface Ops | Uploading Data File name = \SD\2017-1-11T21-59-13Upload last file temporarily disabled
$ | 2017-01-12 | 2:05 | Surface Ops | SBE41 Message | [5 empty] | 0.05 | 0.05 | 0.98999 | 0 | 0.31333 | 0.15667 | 0 | 3
$ | 2017-01-12 | 2:06 | Surface Ops | PTH Message | [13 empty] | 759.7554 | 19.225 | 16.6173 | 19.4418
$ | 2017-01-12 | 2:06 | Surface Ops | Optode Message | 0.05 | [26 empty] | %!MEASUREMENT,4330,2592,O2Concentration[uM],342.622,AirSaturation[%],114.211,Temperature[Deg.C],17.292,CalPhase[Deg],28.236,TCPhase[Deg],29.057,C1RPh[Deg],37.079,C2RPh[Deg],8.022,C1Amp[mV],574.3,C2Amp[mV],801.1,RawTemp[mV],330.4
$ | 2017-01-12 | 2:06 | Surface Ops | Optode Message | 0.05 | [26 empty] | #
$ | 2017-01-12 | 2:06 | Surface Ops | SBE41 Message | [5 empty] | 0.05 | 0.05 | 0.988 | -2.3e-05 | 0 | 0.15667 | 2e-06 | 3
$ | 2017-01-12 | 2:06 | Surface Ops | A3LA Message | [33 empty] | AT+SBDD2
$ | 2017-01-12 | 2:06 | Surface Ops | A3LA Message | [33 empty] | 0
$ | 2017-01-12 | 2:06 | Surface Ops | A3LA Message
$ | 2017-01-12 | 2:06 | Surface Ops | A3LA Message | [33 empty] | OK
$ | 2017-01-12 | 2:06 | Surface Ops | SBE41 Message | [5 empty] | 0.05 | 0.05 | 0.96543 | -0.00021 | 0 | 0 | 1.7e-05 | 3
$ | 2017-01-12 | 2:06 | Surface Ops | RecMode false, PID Off, Stopped, Closed, Scend sub: Outside Band, depthNum = 0 | 0.05 | 158.6167 | 31.45 | 0.14625
$ | 2017-01-12 | 2:06 | Surface Ops | RecMode false, PID Off, Stopped, Closed, Scend sub: Outside Band, depthNum = 0 | 0.05 | 158.6167 | 31.45 | 0.14625
$ | 2017-01-12 | 2:06 | Surface Ops | SBE41 Message | [5 empty] | 0.05 | 0.05 | 0.86943 | -0.000363 | 0 | 0 | 7.1e-05 | 3
$ | 2017-01-12 | 2:06 | Surface Ops | A3LA Message | [33 empty] | AT+CREG?
$ | 2017-01-12 | 2:06 | Surface Ops | A3LA Message | [33 empty] | +CREG:000,001
$ | 2017-01-12 | 2:06 | Surface Ops | A3LA Message
$ | 2017-01-12 | 2:06 | Surface Ops | A3LA Message | [33 empty] | OK
$ | 2017-01-12 | 2:06 | Surface Ops | RecMode false, PID Off, Stopped, Closed, Scend sub: Outside Band, depthNum = 0 | 0.05 | 158.6179 | 31.45 | 0.145
$ | 2017-01-12 | 2:06 | Surface Ops | SBE41 Message | [5 empty] | 0.05 | 0.05 | 0.65702 | 0.001872 | 0 | 0 | 0.000185 | 3
$ | 2017-01-12 | 2:06 | Surface Ops | RecMode false, PID Off, Stopped, Closed, Scend sub: Outside Band, depthNum = 0 | 0.05 | 158.6176 | 31.45 | 0.15
$ | 2017-01-12 | 2:06 | Surface Ops | SBE41 Message | [5 empty] | 0.05 | 0.05 | 0.38298 | 0.011286 | 0 | 0 | 0.000348 | 3
$ | 2017-01-12 | 2:06 | Surface Ops | EVK7 GPS Message | [32 empty] | UBX,00,020550.00,3648.15991,N,12147.30939,W,-37.497,NF,446713,53592,0.000,75.90,0.000,,99.99,99.99,99.99,0,0,0*22
$ | 2017-01-12 | 2:06 | Surface Ops | RecMode false, PID Off, Stopped, Closed, Scend sub: Outside Band, depthNum = 0 | 0.05 | 158.6215 | 31.45 | 0.1475
$ | 2017-01-12 | 2:06 | Surface Ops | SBE41 Message | [5 empty] | 0.04 | 0.04 | 0.17056 | 0.029984 | 0.003333 | 0.001667 | 0.000524 | 3
$ | 2017-01-12 | 2:06 | Surface Ops | A3LA Message | [33 empty] | AT+CSQ
$ | 2017-01-12 | 2:06 | Surface Ops | A3LA Message | [33 empty] | +CSQ:0
$ | 2017-01-12 | 2:06 | Surface Ops | A3LA Message
$ | 2017-01-12 | 2:06 | Surface Ops | A3LA Message | [33 empty] | OK
$ | 2017-01-12 | 2:06 | Surface Ops | RecMode false, PID Off, Stopped, Closed, Scend sub: Outside Band, depthNum = 0 | 0.04 | 158.6215 | 31.45 | 0.1475
$ | 2017-01-12 | 2:06 | Surface Ops | SBE41 Message | [5 empty] | 0.04 | 0.04 | 0.074551 | 0.05217 | 0 | 0.001667 | 0.000678 | 3
$ | 2017-01-12 | 2:06 | Surface Ops | RecMode false, PID Off, Stopped, Closed, Scend sub: Outside Band, depthNum = 0 | 0.04 | 158.615 | 31.45 | 0.17
$ | 2017-01-12 | 2:06 | Surface Ops | SBE41 Message | [5 empty] | 0.06 | 0.06 | 0.051737 | 0.067131 | -0.006667 | -0.003333 | 0.000802 | 3
$ | 2017-01-12 | 2:06 | Surface Ops | RecMode false, PID Off, Stopped, Closed, Scend sub: Outside Band, depthNum = 0 | 0.06 | 158.6195 | 31.45 | 0.145
$ | 2017-01-12 | 2:06 | Surface Ops | Sent SBDWT Command
$ | 2017-01-12 | 2:06 | Surface Ops | SBE41 Message | [5 empty] | 0.05 | 0.05 | 0.048768 | 0.06713 | 0.003333 | -0.001667 | 0.000902 | 3
$ | 2017-01-12 | 2:06 | Surface Ops | A3LA Message | [33 empty] | AT+SBDWT
$ | 2017-01-12 | 2:06 | Surface Ops | A3LA Message | [33 empty] | READY
$ | 2017-01-12 | 2:06 | Surface Ops | RecMode false, PID Off, Stopped, Closed, Scend sub: Outside Band, depthNum = 0 | 0.05 | 158.616 | 31.45 | 0.14875
$ | 2017-01-12 | 2:06 | Surface Ops | SBE41 Message | [5 empty] | 0.06 | 0.06 | 0.046959 | 0.052194 | -0.003333 | 0 | 0.000983 | 3
$ | 2017-01-12 | 2:06 | Surface Ops | RecMode false, PID Off, Stopped, Closed, Scend sub: Outside Band, depthNum = 0 | 0.06 | 158.616 | 31.45 | 0.14875
$ | 2017-01-12 | 2:06 | Surface Ops | Loaded SBDWT Buffer
$ | 2017-01-12 | 2:06 | Surface Ops | SBE41 Message | [5 empty] | 0.04 | 0.04 | 0.045867 | 0.03011 | 0.006667 | 0.001667 | 0.001051 | 3
$ | 2017-01-12 | 2:06 | Surface Ops | A3LA Message | [33 empty] | 2017-01-12T02:05:54Z,Lat,3648.15991,N,Lon,12147.30939,W,Num Sats,0,-,SQ,0,MO Stat,-,,Mission TO,24:00:00,Park Time,03:00:00,Park P,125,Prof Num,2 of 10,Max P,0.050,RecMode,False,BBVolts,31.450,Can P,759.755,Can Hum,16.617,UBX,00,020550.00,3648.15991,N,12147.30939,W,-37.497,NF,446713,53592,0.000,75.90,0.000,,99.99,99.99,99.99,0,0,0*22
$ | 2017-01-12 | 2:06 | Surface Ops | A3LA Message | [33 empty] | 0
$ | 2017-01-12 | 2:06 | Surface Ops | A3LA Message
$ | 2017-01-12 | 2:06 | Surface Ops | A3LA Message | [33 empty] | OK
$ | 2017-01-12 | 2:06 | Surface Ops | RecMode false, PID Off, Stopped, Closed, Scend sub: Outside Band, depthNum = 0 | 0.04 | 158.6217 | 31.45 | 0.14625
$ | 2017-01-12 | 2:06 | Surface Ops | SBE41 Message | [5 empty] | -0.51 | -0.51 | 0.047299 | 0.011563 | 0.18333 | 0.095 | 0.001108 | 3
$ | 2017-01-12 | 2:06 | Surface Ops | RecMode false, PID Off, Stopped, Closed, Scend sub: Outside Band, depthNum = 0 | -0.51 | 158.6217 | 31.45 | 0.14625
$ | 2017-01-12 | 2:06 | Surface Ops | SBE41 Message | [5 empty] | 0.06 | 0.06 | 0.04923 | 0.002192 | -0.19 | -0.003333 | 0.001156 | 3
$ | 2017-01-12 | 2:06 | Surface Ops | RecMode false, PID Off, Stopped, Closed, Scend sub: Outside Band, depthNum = 0 | 0.06 | 158.6191 | 31.45 | 0.17125
$ | 2017-01-12 | 2:06 | Surface Ops | SBE41 Message | [5 empty] | 0.04 | 0.04 | 0.03881 | -0.000304 | 0.006667 | -0.091667 | 0.001198 | 3
$ | 2017-01-12 | 2:06 | Surface Ops | RecMode false, PID Off, Stopped, Closed, Scend sub: Outside Band, depthNum = 0 | 0.04 | 158.6217 | 31.45 | 0.17
$ | 2017-01-12 | 2:06 | Surface Ops | SBE41 Message | [5 empty] | 0.03 | 0.03 | -0.005553 | -0.000453 | 0.003333 | 0.005 | 0.001241 | 3
$ | 2017-01-12 | 2:06 | Surface Ops | RecMode false, PID Off, Stopped, Closed, Scend sub: Outside Band, depthNum = 0 | 0.03 | 158.6201 | 31.45 | 0.17
$ | 2017-01-12 | 2:06 | Surface Ops | SBE41 Message | [5 empty] | 0.04 | 0.04 | -0.076243 | 0.00089 | -0.003333 | 0 | 0.001287 | 3
$ | 2017-01-12 | 2:06 | Surface Ops | A3LA Message | [33 empty] | AT+SBDIX
$ | 2017-01-12 | 2:06 | Surface Ops | A3LA Message | [33 empty] | +SBDIX: 32, 0, 2, 0, 0, 0
$ | 2017-01-12 | 2:06 | Surface Ops | A3LA Message
$ | 2017-01-12 | 2:06 | Surface Ops | A3LA Message | [33 empty] | OK
$ | 2017-01-12 | 2:06 | Surface Ops | RecMode false, PID Off, Stopped, Closed, Scend sub: Outside Band, depthNum = 0 | 0.04 | 158.6163 | 31.45 | 0.1725
$ | 2017-01-12 | 2:06 | Surface Ops | SBE41 Message | [5 empty] | 0.09 | 0.09 | -0.11374 | 0.005147 | -0.016667 | -0.01 | 0.001332 | 3
$ | 2017-01-12 | 2:06 | Surface Ops | RecMode false, PID Off, Stopped, Closed, Scend sub: Outside Band, depthNum = 0 | 0.09 | 158.6163 | 31.45 | 0.1725
$ | 2017-01-12 | 2:06 | Surface Ops | SBE41 Message | [5 empty] | 0.04 | 0.04 | -0.078869 | 0.01086 | 0.016667 | 0 | 0.001368 | 3
$ | 2017-01-12 | 2:06 | Surface Ops | RecMode false, PID Off, Stopped, Closed, Scend sub: Outside Band, depthNum = 0 | 0.04 | 158.6202 | 31.45 | 0.14625
$ | 2017-01-12 | 2:06 | Surface Ops | SBE41 Message | [5 empty] | 0.04 | 0.04 | -0.012663 | 0.013268 | 0 | 0.008333 | 0.001394 | 3
$ | 2017-01-12 | 2:06 | Surface Ops | RecMode false, PID Off, Stopped, Closed, Scend sub: Outside Band, depthNum = 0 | 0.04 | 158.6202 | 31.45 | 0.14625
$ | 2017-01-12 | 2:07 | Surface Ops | PTH Message | [13 empty] | 755.2095 | 19.1833 | 16.5868 | 19.5598
$ | 2017-01-12 | 2:06 | Surface Ops | SBE41 Message | [5 empty] | 0.06 | 0.06 | 0.031025 | 0.00934 | -0.006667 | -0.003333 | 0.001413 | 3
$ | 2017-01-12 | 2:07 | Surface Ops | RecMode false, PID Off, Stopped, Closed, Scend sub: Outside Band, depthNum = 0 | 0.06 | 158.6215 | 31.45 | 0.17125
$ | 2017-01-12 | 2:07 | Surface Ops | SBE41 Message | [5 empty] | 0.04 | 0.04 | 0.048397 | 0.000631 | 0.006667 | 0 | 0.001429 | 3
$ | 2017-01-12 | 2:07 | Surface Ops | RecMode false, PID Off, Stopped, Closed, Scend sub: Outside Band, depthNum = 0 | 0.04 | 158.6212 | 31.45 | 0.17875
$ | 2017-01-12 | 2:07 | Surface Ops | SBE41 Message | [5 empty] | 0.03 | 0.03 | 0.054073 | -0.008471 | 0.003333 | 0.005 | 0.001443 | 3
$ | 2017-01-12 | 2:07 | Surface Ops | RecMode false, PID Off, Stopped, Closed, Scend sub: Outside Band, depthNum = 0 | 0.03 | 158.6209 | 31.45 | 0.1475
$ | 2017-01-12 | 2:07 | Surface Ops | SBE41 Message | [5 empty] | 0.04 | 0.04 | 0.05308 | -0.013274 | -0.003333 | 0 | 0.001456 | 3
$ | 2017-01-12 | 2:07 | Surface Ops | RecMode false, PID Off, Stopped, Closed, Scend sub: Outside Band, depthNum = 0 | 0.04 | 158.6163 | 31.45 | 0.16875
$ | 2017-01-12 | 2:07 | Surface Ops | SBE41 Message | [5 empty] | 0.02 | 0.02 | 0.049364 | -0.011656 | 0.006667 | 0.001667 | 0.001469 | 3
$ | 2017-01-12 | 2:07 | Surface Ops | RecMode false, PID Off, Stopped, Closed, Scend sub: Outside Band, depthNum = 0 | 0.02 | 158.6173 | 31.45 | 0.15125
$ | 2017-01-12 | 2:07 | Surface Ops | SBE41 Message | [5 empty] | 0.03 | 0.03 | 0.045968 | -0.006274 | -0.003333 | 0.001667 | 0.001481 | 3
$ | 2017-01-12 | 2:07 | Surface Ops | RecMode false, PID Off, Stopped, Closed, Scend sub: Outside Band, depthNum = 0 | 0.03 | 158.6199 | 31.45 | 0.14625
$ | 2017-01-12 | 2:07 | Surface Ops | SBE41 Message | [5 empty] | 0.05 | 0.05 | 0.041864 | -0.001726 | -0.006667 | -0.005 | 0.001492 | 3
$ | 2017-01-12 | 2:07 | Surface Ops | RecMode false, PID Off, Stopped, Closed, Scend sub: Outside Band, depthNum = 0 | 0.05 | 158.618 | 31.45 | 0.17
$ | 2017-01-12 | 2:07 | Surface Ops | SBE41 Message | [5 empty] | 0.03 | 0.03 | 0.036866 | 0.000357 | 0.006667 | 0 | 0.001504 | 3
$ | 2017-01-12 | 2:07 | Surface Ops | RecMode false, PID Off, Stopped, Closed, Scend sub: Outside Band, depthNum = 0 | 0.03 | 158.616 | 31.45 | 0.145
$ | 2017-01-12 | 2:07 | Surface Ops | SBE41 Message | [5 empty] | 0.04 | 0.04 | 0.032899 | 0.001114 | -0.003333 | 0.001667 | 0.001516 | 3
$ | 2017-01-12 | 2:07 | Surface Ops | RecMode false, PID Off, Stopped, Closed, Scend sub: Outside Band, depthNum = 0 | 0.04 | 158.6212 | 31.45 | 0.15
$ | 2017-01-12 | 2:07 | Surface Ops | SBE41 Message | [5 empty] | -0.22 | -0.22 | 0.03171 | 0.00144 | 0.086667 | 0.041667 | 0.001529 | 3
$ | 2017-01-12 | 2:07 | Surface Ops | RecMode false, PID Off, Stopped, Closed, Scend sub: Outside Band, depthNum = 0 | -0.22 | 158.6222 | 31.45 | 0.16875
$ | 2017-01-12 | 2:07 | Surface Ops | SBE41 Message | [5 empty] | 0.06 | 0.06 | 0.033014 | 0.001446 | -0.093333 | -0.003333 | 0.001541 | 3
$ | 2017-01-12 | 2:07 | Surface Ops | RecMode false, PID Off, Stopped, Closed, Scend sub: Outside Band, depthNum = 0 | 0.06 | 158.6213 | 31.45 | 0.17875
$ | 2017-01-12 | 2:07 | Surface Ops | SBE41 Message | [5 empty] | 0.33 | 0.33 | 0.030133 | 0.001136 | -0.09 | -0.091667 | 0.001555 | 3
$ | 2017-01-12 | 2:07 | Surface Ops | RecMode false, PID Off, Stopped, Closed, Scend sub: Outside Band, depthNum = 0 | 0.33 | 158.6182 | 31.45 | 0.1825
$ | 2017-01-12 | 2:07 | Surface Ops | SBE41 Message | [5 empty] | 0.77 | 0.77 | 0.012392 | 0.000655 | -0.14667 | -0.11833 | 0.001572 | 3
$ | 2017-01-12 | 2:07 | Surface Ops | RecMode false, PID Off, Stopped, Closed, Scend sub: Outside Band, depthNum = 0 | 0.77 | 158.6184 | 31.45 | 0.14875
$ | 2017-01-12 | 2:07 | Surface Ops | SBE41 Message | [5 empty] | -0.6 | -0.6 | -0.009728 | 0.000774 | 0.45667 | 0.155 | 0.001593 | 3
$ | 2017-01-12 | 2:07 | Surface Ops | RecMode false, PID Off, Stopped, Closed, Scend sub: Outside Band, depthNum = 0 | -0.6 | 158.6191 | 31.45 | 0.14625
$ | 2017-01-12 | 2:07 | Surface Ops | SBE41 Message | [5 empty] | 0.35 | 0.35 | 0.013712 | 0.002339 | -0.31667 | 0.07 | 0.001617 | 3
$ | 2017-01-12 | 2:07 | Surface Ops | A3LA Message | [33 empty] | AT+SBDIX
$ | 2017-01-12 | 2:07 | Surface Ops | A3LA Message | [33 empty] | +SBDIX: 18, 0, 2, 0, 0, 0
$ | 2017-01-12 | 2:07 | Surface Ops | A3LA Message
$ | 2017-01-12 | 2:07 | Surface Ops | A3LA Message | [33 empty] | OK
$ | 2017-01-12 | 2:07 | Surface Ops | SBE41 Message | [5 empty] | -0.47 | -0.47 | 0.11222 | 0.003706 | 0.27333 | -0.021667 | 0.001641 | 3
$ | 2017-01-12 | 2:07 | Surface Ops | RecMode false, PID Off, Stopped, Closed, Scend sub: Outside Band, depthNum = 0 | -0.47 | 158.6179 | 31.45 | 0.16875
$ | 2017-01-12 | 2:07 | Surface Ops | RecMode false, PID Off, Stopped, Closed, Scend sub: Outside Band, depthNum = 0 | -0.47 | 158.6192 | 31.45 | 0.14625
$ | 2017-01-12 | 2:07 | Surface Ops | SBE41 Message | [5 empty] | 0.04 | 0.04 | 0.20846 | 0.000541 | -0.17 | 0.051667 | 0.001669 | 3
$ | 2017-01-12 | 2:07 | Surface Ops | SBE41 Message | [5 empty] | -0.75 | -0.75 | 0.18893 | -0.008264 | 0.26333 | 0.046667 | 0.001732 | 3
$ | 2017-01-12 | 2:07 | Surface Ops | RecMode false, PID Off, Stopped, Closed, Scend sub: Outside Band, depthNum = 0 | -0.75 | 158.6204 | 31.45 | 0.1475
$ | 2017-01-12 | 2:07 | Surface Ops | SBE41 Message | [5 empty] | 0.03 | 0.03 | 0.064223 | -0.016297 | -0.26 | 0.001667 | 0.001938 | 3
$ | 2017-01-12 | 2:07 | Surface Ops | RecMode false, PID Off, Stopped, Closed, Scend sub: Outside Band, depthNum = 0 | 0.03 | 158.6193 | 31.45 | 0.17125
$ | 2017-01-12 | 2:07 | Surface Ops | SBE41 Message | [5 empty] | 0.05 | 0.05 | -0.066936 | -0.015422 | -0.006667 | -0.13333 | 0.004928 | 3
$ | 2017-01-12 | 2:07 | Surface Ops | RecMode false, PID Off, Stopped, Closed, Scend sub: Outside Band, depthNum = 0 | 0.05 | 158.6176 | 31.45 | 0.14625
$ | 2017-01-12 | 2:07 | Surface Ops | PTH Message | [13 empty] | 754.2412 | 19.2917 | 16.5868 | 19.592
$ | 2017-01-12 | 2:07 | Surface Ops | SBE41 Message | [5 empty] | 0.05 | 0.05 | -0.16673 | -0.003593 | 0 | -0.003333 | 0.004238 | 3
$ | 2017-01-12 | 2:07 | Surface Ops | RecMode false, PID Off, Stopped, Closed, Scend sub: Outside Band, depthNum = 0 | 0.05 | 158.617 | 31.45 | 0.145
$ | 2017-01-12 | 2:08 | Surface Ops | SBE41 Message | [5 empty] | 0.03 | 0.03 | -0.23669 | 0.014789 | 0.006667 | 0.003333 | 0.003568 | 3
$ | 2017-01-12 | 2:08 | Surface Ops | RecMode false, PID Off, Stopped, Closed, Scend sub: Outside Band, depthNum = 0 | 0.03 | 158.6193 | 31.45 | 0.16875
$ | 2017-01-12 | 2:08 | Surface Ops | SBE41 Message | [5 empty] | 0.04 | 0.04 | -0.23731 | 0.0313 | -0.003333 | 0.001667 | 0.002856 | 3
$ | 2017-01-12 | 2:08 | Surface Ops | RecMode false, PID Off, Stopped, Closed, Scend sub: Outside Band, depthNum = 0 | 0.04 | 158.6193 | 31.45 | 0.14375
$ | 2017-01-12 | 2:08 | Surface Ops | SBE41 Message | [5 empty] | 0.03 | 0.03 | -0.14999 | 0.036303 | 0.003333 | 0 | 0.002086 | 3
$ | 2017-01-12 | 2:08 | Surface Ops | RecMode false, PID Off, Stopped, Closed, Scend sub: Outside Band, depthNum = 0 | 0.03 | 158.6196 | 31.45 | 0.14375
$ | 2017-01-12 | 2:08 | Surface Ops | SBE41 Message | [5 empty] | 0.04 | 0.04 | -0.039878 | 0.026064 | -0.003333 | 0 | 0.001389 | 3
$ | 2017-01-12 | 2:08 | Surface Ops | RecMode false, PID Off, Stopped, Closed, Scend sub: Outside Band, depthNum = 0 | 0.04 | 158.6225 | 31.45 | 0.14375
$ | 2017-01-12 | 2:08 | Surface Ops | SBE41 Message | [5 empty] | 0.04 | 0.04 | 0.022678 | 0.007051 | 0 | -0.001667 | 0.000924 | 3
$ | 2017-01-12 | 2:08 | Surface Ops | RecMode false, PID Off, Stopped, Closed, Scend sub: Outside Band, depthNum = 0 | 0.04 | 158.6219 | 31.45 | 0.1675
$ | 2017-01-12 | 2:08 | Surface Ops | SBE41 Message | [5 empty] | 0.04 | 0.04 | 0.037432 | -0.010766 | 0 | 0 | 0.00069 | 3
$ | 2017-01-12 | 2:08 | Surface Ops | RecMode false, PID Off, Stopped, Closed, Scend sub: Outside Band, depthNum = 0 | 0.04 | 158.6198 | 31.45 | 0.14375
$ | 2017-01-12 | 2:08 | Surface Ops | SBE41 Message | [5 empty] | 0.05 | 0.05 | 0.036714 | -0.021487 | -0.003333 | -0.001667 | 0.000572 | 3
$ | 2017-01-12 | 2:08 | Surface Ops | RecMode false, PID Off, Stopped, Closed, Scend sub: Outside Band, depthNum = 0 | 0.05 | 158.621 | 31.45 | 0.14375
$ | 2017-01-12 | 2:08 | Surface Ops | SBE41 Message | [5 empty] | 0.04 | 0.04 | 0.036346 | -0.023046 | 0.003333 | 0 | 0.000481 | 3
$ | 2017-01-12 | 2:08 | Surface Ops | RecMode false, PID Off, Stopped, Closed, Scend sub: Outside Band, depthNum = 0 | 0.04 | 158.6225 | 31.45 | 0.14375
$ | 2017-01-12 | 2:08 | Surface Ops | A3LA Message | [33 empty] | AT+SBDIX
$ | 2017-01-12 | 2:08 | Surface Ops | A3LA Message | [33 empty] | +SBDIX: 18, 0, 2, 0, 0, 0
$ | 2017-01-12 | 2:08 | Surface Ops | A3LA Message
$ | 2017-01-12 | 2:08 | Surface Ops | A3LA Message | [33 empty] | OK
$ | 2017-01-12 | 2:08 | Surface Ops | SBE41 Message | [5 empty] | 0.05 | 0.05 | 0.037762 | -0.016585 | -0.003333 | 0 | 0.000392 | 3
$ | 2017-01-12 | 2:08 | Surface Ops | RecMode false, PID Off, Stopped, Closed, Scend sub: Outside Band, depthNum = 0 | 0.05 | 158.6226 | 31.45 | 0.1675
$ | 2017-01-12 | 2:08 | Surface Ops | SBE41 Message | [5 empty] | 0.03 | 0.03 | 0.04 | -0.007441 | 0.006667 | 0.001667 | 0.000301 | 3
$ | 2017-01-12 | 2:08 | Surface Ops | RecMode false, PID Off, Stopped, Closed, Scend sub: Outside Band, depthNum = 0 | 0.03 | 158.6244 | 31.45 | 0.14375
$ | 2017-01-12 | 2:08 | Surface Ops | SBE41 Message | [5 empty] | 0.03 | 0.03 | 0.042238 | -0.001472 | 0 | 0.003333 | 0.000209 | 3
$ | 2017-01-12 | 2:08 | Surface Ops | RecMode false, PID Off, Stopped, Closed, Scend sub: Outside Band, depthNum = 0 | 0.03 | 158.6227 | 31.45 | 0.14375
$ | 2017-01-12 | 2:08 | Surface Ops | SBE41 Message | [5 empty] | 0.04 | 0.04 | 0.043654 | 8e-05 | -0.003333 | -0.001667 | 0.000113 | 3
$ | 2017-01-12 | 2:08 | Surface Ops | RecMode false, PID Off, Stopped, Closed, Scend sub: Outside Band, depthNum = 0 | 0.04 | 158.622 | 31.45 | 0.14375
$ | 2017-01-12 | 2:08 | Surface Ops | SBE41 Message | [5 empty] | 0.05 | 0.05 | 0.043258 | -0.000302 | -0.003333 | -0.003333 | 1.4e-05 | 3
$ | 2017-01-12 | 2:08 | Surface Ops | RecMode false, PID Off, Stopped, Closed, Scend sub: Outside Band, depthNum = 0 | 0.05 | 158.6252 | 31.45 | 0.14875
$ | 2017-01-12 | 2:08 | Surface Ops | SBE41 Message | [5 empty] | 0.04 | 0.04 | 0.040677 | -0.000606 | 0.003333 | 0 | -6.8e-05 | 3
$ | 2017-01-12 | 2:08 | Surface Ops | RecMode false, PID Off, Stopped, Closed, Scend sub: Outside Band, depthNum = 0 | 0.04 | 158.6249 | 31.45 | 0.14875
$ | 2017-01-12 | 2:08 | Surface Ops | SBE41 Message | [5 empty] | 0.04 | 0.04 | 0.037565 | -0.000458 | 0 | 0.001667 | -9e-05 | 3
$ | 2017-01-12 | 2:08 | Surface Ops | RecMode false, PID Off, Stopped, Closed, Scend sub: Outside Band, depthNum = 0 | 0.04 | 158.6219 | 31.45 | 0.14625
$ | 2017-01-12 | 2:08 | Surface Ops | SBE41 Message | [5 empty] | 0.04 | 0.04 | 0.036889 | -3.6e-05 | 0 | 0 | -1.7e-05 | 3
$ | 2017-01-12 | 2:08 | Surface Ops | RecMode false, PID Off, Stopped, Closed, Scend sub: Outside Band, depthNum = 0 | 0.04 | 158.6234 | 31.45 | 0.14625
$ | 2017-01-12 | 2:08 | Surface Ops | SBE41 Message | [5 empty] | 0.03 | 0.03 | 0.039219 | 0.000389 | 0.003333 | 0.001667 | 0.000108 | 3
$ | 2017-01-12 | 2:08 | Surface Ops | RecMode false, PID Off, Stopped, Closed, Scend sub: Outside Band, depthNum = 0 | 0.03 | 158.6206 | 31.45 | 0.145
$ | 2017-01-12 | 2:08 | Surface Ops | SBE41 Message | [5 empty] | 0.03 | 0.03 | 0.041654 | 0.000533 | 0 | 0.001667 | 0.000195 | 3
$ | 2017-01-12 | 2:08 | Surface Ops | RecMode false, PID Off, Stopped, Closed, Scend sub: Outside Band, depthNum = 0 | 0.03 | 158.6213 | 31.45 | 0.14625
$ | 2017-01-12 | 2:08 | Surface Ops | SBE41 Message | [5 empty] | 0.04 | 0.04 | 0.041737 | 0.000318 | -0.003333 | -0.001667 | 0.000205 | 3
$ | 2017-01-12 | 2:08 | Surface Ops | RecMode false, PID Off, Stopped, Closed, Scend sub: Outside Band, depthNum = 0 | 0.04 | 158.6233 | 31.45 | 0.145
$ | 2017-01-12 | 2:08 | Surface Ops | PTH Message | [13 empty] | 754.2256 | 19.3 | 16.6631 | 19.5598
$ | 2017-01-12 | 2:08 | Surface Ops | SBE41 Message | [5 empty] | 0.04 | 0.04 | 0.039739 | -6.2e-05 | 0 | -0.001667 | 0.000164 | 3
$ | 2017-01-12 | 2:09 | Surface Ops | RecMode false, PID Off, Stopped, Closed, Scend sub: Outside Band, depthNum = 0 | 0.04 | 158.6246 | 31.45 | 0.17
$ | 2017-01-12 | 2:09 | Surface Ops | SBE41 Message | [5 empty] | 0.03 | 0.03 | 0.036959 | -0.00031 | 0.003333 | 0.001667 | 0.000105 | 3
$ | 2017-01-12 | 2:09 | Surface Ops | RecMode false, PID Off, Stopped, Closed, Scend sub: Outside Band, depthNum = 0 | 0.03 | 158.6243 | 31.45 | 0.17125
$ | 2017-01-12 | 2:09 | Surface Ops | SBE41 Message | [5 empty] | 0.05 | 0.05 | 0.034825 | -0.000213 | -0.006667 | -0.001667 | 4e-05 | 3
$ | 2017-01-12 | 2:09 | Surface Ops | RecMode false, PID Off, Stopped, Closed, Scend sub: Outside Band, depthNum = 0 | 0.05 | 158.6206 | 31.45 | 0.16125
$ | 2017-01-12 | 2:09 | Surface Ops | SBE41 Message | [5 empty] | 0.04 | 0.04 | 0.034606 | 0.000179 | 0.003333 | -0.001667 | -2.4e-05 | 3
$ | 2017-01-12 | 2:09 | Surface Ops | RecMode false, PID Off, Stopped, Closed, Scend sub: Outside Band, depthNum = 0 | 0.04 | 158.628 | 31.45 | 0.14625
$ | 2017-01-12 | 2:09 | Surface Ops | A3LA Message | [33 empty] | AT+SBDIX
$ | 2017-01-12 | 2:09 | Surface Ops | A3LA Message | [33 empty] | +SBDIX: 18, 0, 2, 0, 0, 0
$ | 2017-01-12 | 2:09 | Surface Ops | A3LA Message
$ | 2017-01-12 | 2:09 | Surface Ops | A3LA Message | [33 empty] | OK
$ | 2017-01-12 | 2:09 | Surface Ops | SBE41 Message | [5 empty] | 0.05 | 0.05 | 0.035938 | 0.000545 | -0.003333 | 0 | -8.6e-05 | 3
$ | 2017-01-12 | 2:09 | Surface Ops | RecMode false, PID Off, Stopped, Closed, Scend sub: Outside Band, depthNum = 0 | 0.05 | 158.6201 | 31.45 | 0.16875
$ | 2017-01-12 | 2:09 | Surface Ops | SBE41 Message | [5 empty] | 0.03 | 0.03 | 0.037521 | 0.000596 | 0.006667 | 0.001667 | -0.000147 | 3
$ | 2017-01-12 | 2:09 | Surface Ops | RecMode false, PID Off, Stopped, Closed, Scend sub: Outside Band, depthNum = 0 | 0.03 | 158.6243 | 31.45 | 0.14625
$ | 2017-01-12 | 2:09 | Surface Ops | SBE41 Message | [5 empty] | 0.03 | 0.03 | 0.039302 | 0.000341 | 0 | 0.003333 | -0.000205 | 3
$ | 2017-01-12 | 2:09 | Surface Ops | RecMode false, PID Off, Stopped, Closed, Scend sub: Outside Band, depthNum = 0 | 0.03 | 158.6227 | 31.45 | 0.14875
$ | 2017-01-12 | 2:09 | Surface Ops | SBE41 Message | [5 empty] | 0.03 | 0.03 | 0.041394 | -3.5e-05 | 0 | 0 | -0.000259 | 3
$ | 2017-01-12 | 2:09 | Surface Ops | RecMode false, PID Off, Stopped, Closed, Scend sub: Outside Band, depthNum = 0 | 0.03 | 158.6229 | 31.45 | 0.14625
$ | 2017-01-12 | 2:09 | Surface Ops | SBE41 Message | [5 empty] | 0.03 | 0.03 | 0.042216 | -0.000387 | 0 | 0 | -0.000309 | 3
$ | 2017-01-12 | 2:09 | Surface Ops | RecMode false, PID Off, Stopped, Closed, Scend sub: Outside Band, depthNum = 0 | 0.03 | 158.6248 | 31.45 | 0.17125
$ | 2017-01-12 | 2:09 | Surface Ops | SBE41 Message | [5 empty] | 0.05 | 0.05 | 0.040154 | -0.000594 | -0.006667 | -0.003333 | -0.000355 | 3
$ | 2017-01-12 | 2:09 | Surface Ops | RecMode false, PID Off, Stopped, Closed, Scend sub: Outside Band, depthNum = 0 | 0.05 | 158.6243 | 31.45 | 0.17
$ | 2017-01-12 | 2:09 | Surface Ops | SBE41 Message | [5 empty] | 0.04 | 0.04 | 0.036063 | -0.000537 | 0.003333 | -0.001667 | -0.000396 | 3
$ | 2017-01-12 | 2:09 | Surface Ops | RecMode false, PID Off, Stopped, Closed, Scend sub: Outside Band, depthNum = 0 | 0.04 | 158.6246 | 31.45 | 0.1475
$ | 2017-01-12 | 2:09 | Surface Ops | SBE41 Message | [5 empty] | 0.01 | 0.01 | 0.032826 | -0.000196 | 0.01 | 0.006667 | -0.00043 | 3
$ | 2017-01-12 | 2:09 | Surface Ops | RecMode false, PID Off, Stopped, Closed, Scend sub: Outside Band, depthNum = 0 | 0.01 | 158.6244 | 31.45 | 0.16875
$ | 2017-01-12 | 2:09 | Surface Ops | SBE41 Message | [5 empty] | 0.1 | 0.1 | 0.032742 | 0.000302 | -0.03 | -0.01 | -0.000441 | 3
$ | 2017-01-12 | 2:09 | Surface Ops | RecMode false, PID Off, Stopped, Closed, Scend sub: Outside Band, depthNum = 0 | 0.1 | 158.6255 | 31.45 | 0.14625
$ | 2017-01-12 | 2:09 | Surface Ops | IModem waitingForResponse expended all retries
$ | 2017-01-12 | 2:09 | Surface Ops | SBE41 Message | [5 empty] | 0.05 | 0.05 | 0.035251 | 0.000707 | 0.016667 | -0.006667 | -0.000425 | 3
$ | 2017-01-12 | 2:09 | Surface Ops | RecMode false, PID Off, Stopped, Closed, Scend sub: Outside Band, depthNum = 0 | 0.05 | 158.6249 | 31.45 | 0.17625
$ | 2017-01-12 | 2:09 | Surface Ops | Sending FLBB run command
$ | 2017-01-12 | 2:09 | Surface Ops | Sending Optode Do Sample
$ | 2017-01-12 | 2:09 | Surface Ops | Sending Optode Wakeup
$ | 2017-01-12 | 2:09 | Surface Ops | Sending FLBB run command
$ | 2017-01-12 | 2:09 | Surface Ops | SBE41 Message | [5 empty] | 0.04 | 0.04 | 0.037772 | 0.000761 | 0.003333 | 0.01 | -0.000439 | 3
$ | 2017-01-12 | 2:09 | Surface Ops | FLBB Message | 0.04 | [25 empty] | 99/99/99,99:99:99,695,50,700,111,541
$ | 2017-01-12 | 2:09 | Surface Ops | FLBB Message | 0.04 | [25 empty] | 99/99/99,99:99:99,695,50,700,106,541
$ | 2017-01-12 | 2:09 | Surface Ops | FLBB Message | 0.04
$ | 2017-01-12 | 2:09 | Surface Ops | FLBB Message | 0.04 | [25 empty] | Ser FLBB2K-3310
$ | 2017-01-12 | 2:09 | Surface Ops | FLBB Message | 0.04 | [25 empty] | Ver FLNTU 4.08
$ | 2017-01-12 | 2:09 | Surface Ops | FLBB Message | 0.04 | [25 empty] | Ave 3
$ | 2017-01-12 | 2:09 | Surface Ops | FLBB Message | 0.04 | [25 empty] | Pkt 2
$ | 2017-01-12 | 2:09 | Surface Ops | SBE41 Message | [5 empty] | 0.05 | 0.05 | 0.040565 | 0.000433 | -0.003333 | 0 | -0.000581 | 3
$ | 2017-01-12 | 2:09 | Surface Ops | Optode Message | 0.05 | [26 empty] | %!MEASUREMENT,4330,2592,O2Concentration[uM],301.267,AirSaturation[%],99.499,Temperature[Deg.C],16.848,CalPhase[Deg],29.831,TCPhase[Deg],30.652,C1RPh[Deg],38.676,C2RPh[Deg],8.023,C1Amp[mV],631.8,C2Amp[mV],810.8,RawTemp[mV],344.5
$ | 2017-01-12 | 2:09 | Surface Ops | Optode Message | 0.05 | [26 empty] | #
$ | 2017-01-12 | 2:09 | Surface Ops | FLBB Message | 0.05 | [25 empty] | 99/99/99,99:99:99,695,48,700,113,541
$ | 2017-01-12 | 2:09 | Surface Ops | FLBB Message | 0.05 | [25 empty] | 99/99/99,99:99:99,695,51,700,116,541
$ | 2017-01-12 | 2:09 | Surface Ops | FLBB Message | 0.05
$ | 2017-01-12 | 2:09 | Surface Ops | FLBB Message | 0.05 | [25 empty] | Ser FLBB2K-3310
$ | 2017-01-12 | 2:09 | Surface Ops | FLBB Message | 0.05 | [25 empty] | Ver FLNTU 4.08
$ | 2017-01-12 | 2:09 | Surface Ops | FLBB Message | 0.05 | [25 empty] | Ave 3
$ | 2017-01-12 | 2:09 | Surface Ops | FLBB Message | 0.05 | [25 empty] | Pkt 2
$ | 2017-01-12 | 2:09 | Surface Ops | Normal state exit
$ | 2017-01-12 | 2:09 | Surface Ops | RecMode false, PID Off, Stopped, Closed, Scend sub: Outside Band, depthNum = 0 | 0.05 | 158.626 | 31.45 | 0.1675
$ | 2017-01-12 | 2:09 | AB Retract Fast | State Entry
$ | 2017-01-12 | 2:09 | AB Retract Fast | Retractring bellows fast to bellows position = 110 at 15000 cps
$ | 2017-01-12 | 2:09 | AB Retract Fast | Initializing SBE 41 LPF
$ | 2017-01-12 | 2:09 | AB Retract Fast | Starting valve open
$ | 2017-01-12 | 2:09 | AB Retract Fast | SBE41 Message | [5 empty] | 0.04 | 0.04 | 0.05 | 0 | 0.003333 | 0.001667 | 0 | 3
$ | 2017-01-12 | 2:09 | AB Retract Fast | RecMode false, PID Off, Ret'g, Open, Scend sub: Outside Band, depthNum = 0 | 0.04 | 158.6234 | 31.4 | 0.36625
$ | 2017-01-12 | 2:09 | AB Retract Fast | RecMode false, PID Off, Ret'g, Open, Scend sub: Outside Band, depthNum = 0 | 0.04 | 158.6234 | 31.4 | 0.36625
$ | 2017-01-12 | 2:09 | AB Retract Fast | SBE41 Message | [5 empty] | 0.04 | 0.04 | 0.049979 | 0 | 0 | 0.001667 | 0 | 3
$ | 2017-01-12 | 2:09 | AB Retract Fast | RecMode false, PID Off, Ret'g, Open, Scend sub: Outside Band, depthNum = 0 | 0.04 | 157.7804 | 31.375 | 0.51375
$ | 2017-01-12 | 2:09 | AB Retract Fast | SBE41 Message | [5 empty] | 0.03 | 0.03 | 0.049739 | -2e-06 | 0.003333 | 0.001667 | 0 | 3
$ | 2017-01-12 | 2:09 | AB Retract Fast | RecMode false, PID Off, Ret'g, Open, Scend sub: Outside Band, depthNum = 0 | 0.03 | 156.7174 | 31.375 | 0.4775
$ | 2017-01-12 | 2:09 | AB Retract Fast | SBE41 Message | [5 empty] | 0.04 | 0.04 | 0.048696 | -4e-06 | -0.003333 | 0 | 2e-06 | 3
$ | 2017-01-12 | 2:09 | AB Retract Fast | PTH Message | [13 empty] | 754.4395 | 19.2417 | 16.7394 | 19.5169
$ | 2017-01-12 | 2:09 | AB Retract Fast | RecMode false, PID Off, Ret'g, Open, Scend sub: Outside Band, depthNum = 0 | 0.04 | 155.577 | 31.375 | 0.4675
$ | 2017-01-12 | 2:09 | AB Retract Fast | SBE41 Message | [5 empty] | 0.04 | 0.04 | 0.046218 | 1.8e-05 | 0 | -0.001667 | 6e-06 | 3
$ | 2017-01-12 | 2:10 | AB Retract Fast | RecMode false, PID Off, Ret'g, Open, Scend sub: Outside Band, depthNum = 0 | 0.04 | 154.5433 | 31.375 | 0.4675
$ | 2017-01-12 | 2:10 | AB Retract Fast | SBE41 Message | [5 empty] | 0.05 | 0.05 | 0.042521 | 0.000118 | -0.003333 | -0.001667 | 1.5e-05 | 3
$ | 2017-01-12 | 2:10 | AB Retract Fast | RecMode false, PID Off, Ret'g, Open, Scend sub: Outside Band, depthNum = 0 | 0.05 | 153.3977 | 31.375 | 0.47625
$ | 2017-01-12 | 2:10 | AB Retract Fast | SBE41 Message | [5 empty] | 0.05 | 0.05 | 0.039044 | 0.000343 | 0 | -0.001667 | 2.8e-05 | 3
$ | 2017-01-12 | 2:10 | AB Retract Fast | RecMode false, PID Off, Ret'g, Open, Scend sub: Outside Band, depthNum = 0 | 0.05 | 152.2442 | 31.375 | 0.46875
$ | 2017-01-12 | 2:10 | AB Retract Fast | SBE41 Message | [5 empty] | 0.04 | 0.04 | 0.037607 | 0.000657 | 0.003333 | 0.001667 | 4.2e-05 | 3
$ | 2017-01-12 | 2:10 | AB Retract Fast | RecMode false, PID Off, Ret'g, Open, Scend sub: Outside Band, depthNum = 0 | 0.04 | 151.102 | 31.375 | 0.47125
$ | 2017-01-12 | 2:10 | AB Retract Fast | SBE41 Message | [5 empty] | 0.03 | 0.03 | 0.039023 | 0.000917 | 0.003333 | 0.003333 | 5.3e-05 | 3
$ | 2017-01-12 | 2:10 | AB Retract Fast | RecMode false, PID Off, Ret'g, Open, Scend sub: Outside Band, depthNum = 0 | 0.03 | 149.9892 | 31.375 | 0.48625
$ | 2017-01-12 | 2:10 | AB Retract Fast | SBE41 Message | [5 empty] | 0.07 | 0.07 | 0.042239 | 0.000928 | -0.013333 | -0.005 | 6e-05 | 3
$ | 2017-01-12 | 2:10 | AB Retract Fast | RecMode false, PID Off, Ret'g, Open, Scend sub: Outside Band, depthNum = 0 | 0.07 | 148.8981 | 31.375 | 0.49
$ | 2017-01-12 | 2:10 | AB Retract Fast | SBE41 Message | [5 empty] | 0.57 | 0.57 | 0.044763 | 0.000589 | -0.16667 | -0.09 | 6.3e-05 | 3
$ | 2017-01-12 | 2:10 | AB Retract Fast | RecMode false, PID Off, Ret'g, Open, Scend sub: Outside Band, depthNum = 0 | 0.57 | 147.8041 | 31.375 | 0.4725
$ | 2017-01-12 | 2:10 | AB Retract Fast | SBE41 Message | [5 empty] | -0.01 | -0.01 | 0.045975 | 3.7e-05 | 0.19333 | 0.013333 | 6.4e-05 | 3
$ | 2017-01-12 | 2:10 | AB Retract Fast | RecMode false, PID Off, Ret'g, Open, Scend sub: Outside Band, depthNum = 0 | -0.01 | 146.685 | 31.375 | 0.48
$ | 2017-01-12 | 2:10 | AB Retract Fast | SBE41 Message | [5 empty] | 0.35 | 0.35 | 0.056709 | -0.000341 | -0.12 | 0.036667 | 5.2e-05 | 3
$ | 2017-01-12 | 2:10 | AB Retract Fast | RecMode false, PID Off, Ret'g, Open, Scend sub: Outside Band, depthNum = 0 | 0.35 | 145.5145 | 31.375 | 0.48125
$ | 2017-01-12 | 2:10 | AB Retract Fast | SBE41 Message | [5 empty] | 0.03 | 0.03 | 0.098704 | -0.000498 | 0.10667 | -0.006667 | -1.3e-05 | 3
$ | 2017-01-12 | 2:10 | AB Retract Fast | RecMode false, PID Off, Ret'g, Open, Scend sub: Outside Band, depthNum = 0 | 0.03 | 144.3102 | 31.375 | 0.4775
$ | 2017-01-12 | 2:10 | AB Retract Fast | SBE41 Message | [5 empty] | -0.02 | -0.02 | 0.16883 | -0.001671 | 0.016667 | 0.061667 | -0.000162 | 3
$ | 2017-01-12 | 2:10 | AB Retract Fast | SBE41 Message | [5 empty] | -0.03 | -0.03 | 0.22028 | -0.005446 | 0.003333 | 0.01 | -0.000369 | 3
$ | 2017-01-12 | 2:10 | AB Retract Fast | RecMode false, PID Off, Ret'g, Open, Scend sub: Outside Band, depthNum = 0 | -0.03 | 143.1403 | 31.375 | 0.47875
$ | 2017-01-12 | 2:10 | AB Retract Fast | SBE41 Message | [5 empty] | 0.05 | 0.05 | 0.21546 | -0.010972 | -0.026667 | -0.011667 | -0.000559 | 3
$ | 2017-01-12 | 2:10 | AB Retract Fast | RecMode false, PID Off, Ret'g, Open, Scend sub: Outside Band, depthNum = 0 | 0.05 | 142.0228 | 31.375 | 0.48375
$ | 2017-01-12 | 2:10 | AB Retract Fast | SBE41 Message | [5 empty] | 0.04 | 0.04 | 0.16385 | -0.01466 | 0.003333 | -0.011667 | -0.000674 | 3
$ | 2017-01-12 | 2:10 | AB Retract Fast | RecMode false, PID Off, Ret'g, Open, Scend sub: Outside Band, depthNum = 0 | 0.04 | 140.8926 | 31.375 | 0.47125
$ | 2017-01-12 | 2:10 | AB Retract Fast | SBE41 Message | [5 empty] | 0.04 | 0.04 | 0.094355 | -0.013048 | 0 | 0.001667 | -0.000694 | 3
$ | 2017-01-12 | 2:10 | AB Retract Fast | RecMode false, PID Off, Ret'g, Open, Scend sub: Outside Band, depthNum = 0 | 0.04 | 139.7815 | 31.375 | 0.4825
$ | 2017-01-12 | 2:10 | AB Retract Fast | SBE41 Message | [5 empty] | 0.03 | 0.03 | 0.03703 | -0.005187 | 0.003333 | 0.001667 | -0.000639 | 3
$ | 2017-01-12 | 2:10 | AB Retract Fast | RecMode false, PID Off, Ret'g, Open, Scend sub: Outside Band, depthNum = 0 | 0.03 | 138.6734 | 31.375 | 0.46875
$ | 2017-01-12 | 2:10 | AB Retract Fast | SBE41 Message | [5 empty] | 0.04 | 0.04 | 0.014595 | 0.00614 | -0.003333 | 0 | -0.000556 | 3
$ | 2017-01-12 | 2:10 | AB Retract Fast | RecMode false, PID Off, Ret'g, Open, Scend sub: Outside Band, depthNum = 0 | 0.04 | 137.548 | 31.375 | 0.475
$ | 2017-01-12 | 2:10 | AB Retract Fast | SBE41 Message | [5 empty] | 0.04 | 0.04 | 0.021146 | 0.015071 | 0 | -0.001667 | -0.000483 | 3
$ | 2017-01-12 | 2:10 | AB Retract Fast | RecMode false, PID Off, Ret'g, Open, Scend sub: Outside Band, depthNum = 0 | 0.04 | 136.3802 | 31.375 | 0.50375
$ | 2017-01-12 | 2:10 | AB Retract Fast | SBE41 Message | [5 empty] | 0.04 | 0.04 | 0.032631 | 0.016978 | 0 | 0 | -0.000427 | 3
$ | 2017-01-12 | 2:10 | AB Retract Fast | RecMode false, PID Off, Ret'g, Open, Scend sub: Outside Band, depthNum = 0 | 0.04 | 135.1873 | 31.375 | 0.465
$ | 2017-01-12 | 2:10 | AB Retract Fast | SBE41 Message | [5 empty] | 0.04 | 0.04 | 0.036953 | 0.012446 | 0 | 0 | -0.000377 | 3
$ | 2017-01-12 | 2:10 | AB Retract Fast | RecMode false, PID Off, Ret'g, Open, Scend sub: Outside Band, depthNum = 0 | 0.04 | 134.0022 | 31.375 | 0.47375
$ | 2017-01-12 | 2:10 | AB Retract Fast | PTH Message | [13 empty] | 756.834 | 19.125 | 16.9607 | 19.4847
$ | 2017-01-12 | 2:10 | AB Retract Fast | SBE41 Message | [5 empty] | 0.04 | 0.04 | 0.037176 | 0.005673 | 0 | 0 | -0.000328 | 3
$ | 2017-01-12 | 2:10 | AB Retract Fast | RecMode false, PID Off, Ret'g, Open, Scend sub: Outside Band, depthNum = 0 | 0.04 | 132.772 | 31.375 | 0.465
$ | 2017-01-12 | 2:11 | AB Retract Fast | SBE41 Message | [5 empty] | 0.04 | 0.04 | 0.037761 | 0.000363 | 0 | 0 | -0.000281 | 3
$ | 2017-01-12 | 2:11 | AB Retract Fast | RecMode false, PID Off, Ret'g, Open, Scend sub: Outside Band, depthNum = 0 | 0.04 | 131.7118 | 31.375 | 0.47
$ | 2017-01-12 | 2:11 | AB Retract Fast | SBE41 Message | [5 empty] | 0.04 | 0.04 | 0.038979 | -0.001911 | 0 | 0 | -0.000237 | 3
$ | 2017-01-12 | 2:11 | AB Retract Fast | RecMode false, PID Off, Ret'g, Open, Scend sub: Outside Band, depthNum = 0 | 0.04 | 130.596 | 31.375 | 0.4875
$ | 2017-01-12 | 2:11 | AB Retract Fast | SBE41 Message | [5 empty] | 0.05 | 0.05 | 0.03976 | -0.001676 | -0.003333 | -0.001667 | -0.000194 | 3
$ | 2017-01-12 | 2:11 | AB Retract Fast | RecMode false, PID Off, Ret'g, Open, Scend sub: Outside Band, depthNum = 0 | 0.05 | 129.4734 | 31.375 | 0.46875
$ | 2017-01-12 | 2:11 | AB Retract Fast | SBE41 Message | [5 empty] | 0.06 | 0.06 | 0.04 | -0.000703 | -0.003333 | -0.003333 | -0.000152 | 3
$ | 2017-01-12 | 2:11 | AB Retract Fast | RecMode false, PID Off, Ret'g, Open, Scend sub: Outside Band, depthNum = 0 | 0.06 | 128.3121 | 31.375 | 0.4775
$ | 2017-01-12 | 2:11 | AB Retract Fast | SBE41 Message | [5 empty] | 0.05 | 0.05 | 0.040282 | -0.000219 | 0.003333 | 0 | -0.000111 | 3
$ | 2017-01-12 | 2:11 | AB Retract Fast | RecMode false, PID Off, Ret'g, Open, Scend sub: Outside Band, depthNum = 0 | 0.05 | 127.1783 | 31.375 | 0.5
$ | 2017-01-12 | 2:11 | AB Retract Fast | SBE41 Message | [5 empty] | 0.05 | 0.05 | 0.041523 | -0.000183 | 0 | 0.001667 | -7.3e-05 | 3
$ | 2017-01-12 | 2:11 | AB Retract Fast | RecMode false, PID Off, Ret'g, Open, Scend sub: Outside Band, depthNum = 0 | 0.05 | 126.0243 | 31.375 | 0.48
$ | 2017-01-12 | 2:11 | AB Retract Fast | SBE41 Message | [5 empty] | 0.06 | 0.06 | 0.044564 | -0.000203 | -0.003333 | -0.001667 | -3.9e-05 | 3
$ | 2017-01-12 | 2:11 | AB Retract Fast | RecMode false, PID Off, Ret'g, Open, Scend sub: Outside Band, depthNum = 0 | 0.06 | 124.8361 | 31.375 | 0.48625
$ | 2017-01-12 | 2:11 | AB Retract Fast | SBE41 Message | [5 empty] | 0.05 | 0.05 | 0.048739 | -0.000244 | 0.003333 | 0 | -1.1e-05 | 3
$ | 2017-01-12 | 2:11 | AB Retract Fast | RecMode false, PID Off, Ret'g, Open, Scend sub: Outside Band, depthNum = 0 | 0.05 | 123.653 | 31.375 | 0.49125
$ | 2017-01-12 | 2:11 | AB Retract Fast | SBE41 Message | [5 empty] | 0.06 | 0.06 | 0.051873 | -0.000441 | -0.003333 | 0 | 1.3e-05 | 3
$ | 2017-01-12 | 2:11 | AB Retract Fast | RecMode false, PID Off, Ret'g, Open, Scend sub: Outside Band, depthNum = 0 | 0.06 | 122.4724 | 31.375 | 0.46625
$ | 2017-01-12 | 2:11 | AB Retract Fast | SBE41 Message | [5 empty] | 0.06 | 0.06 | 0.053041 | -0.00075 | 0 | -0.001667 | 3.5e-05 | 3
$ | 2017-01-12 | 2:11 | AB Retract Fast | RecMode false, PID Off, Ret'g, Open, Scend sub: Outside Band, depthNum = 0 | 0.06 | 121.2978 | 31.375 | 0.4725
$ | 2017-01-12 | 2:11 | AB Retract Fast | SBE41 Message | [5 empty] | 0.06 | 0.06 | 0.053521 | -0.00097 | 0 | 0 | 5.7e-05 | 3
$ | 2017-01-12 | 2:11 | AB Retract Fast | RecMode false, PID Off, Ret'g, Open, Scend sub: Outside Band, depthNum = 0 | 0.06 | 120.1487 | 31.375 | 0.49
$ | 2017-01-12 | 2:11 | AB Retract Fast | SBE41 Message | [5 empty] | 0.07 | 0.07 | 0.054438 | -0.000969 | -0.003333 | -0.001667 | 7.8e-05 | 3
$ | 2017-01-12 | 2:11 | AB Retract Fast | RecMode false, PID Off, Ret'g, Open, Scend sub: Outside Band, depthNum = 0 | 0.07 | 118.9948 | 31.375 | 0.47625
$ | 2017-01-12 | 2:11 | AB Retract Fast | SBE41 Message | [5 empty] | 0.01 | 0.01 | 0.055844 | -0.000774 | 0.02 | 0.008333 | 9.7e-05 | 3
$ | 2017-01-12 | 2:11 | AB Retract Fast | RecMode false, PID Off, Ret'g, Open, Scend sub: Outside Band, depthNum = 0 | 0.01 | 117.8251 | 31.375 | 0.49125
$ | 2017-01-12 | 2:11 | AB Retract Fast | SBE41 Message | [5 empty] | 0.07 | 0.07 | 0.057613 | -0.000515 | -0.02 | 0 | 0.000114 | 3
$ | 2017-01-12 | 2:11 | AB Retract Fast | RecMode false, PID Off, Ret'g, Open, Scend sub: Outside Band, depthNum = 0 | 0.07 | 116.6713 | 31.375 | 0.4925
$ | 2017-01-12 | 2:11 | AB Retract Fast | SBE41 Message | [5 empty] | 0.07 | 0.07 | 0.058799 | -0.00037 | 0 | -0.01 | 0.00013 | 3
$ | 2017-01-12 | 2:11 | AB Retract Fast | RecMode false, PID Off, Ret'g, Open, Scend sub: Outside Band, depthNum = 0 | 0.07 | 115.4941 | 31.375 | 0.47125
$ | 2017-01-12 | 2:11 | AB Retract Fast | SBE41 Message | [5 empty] | 0.09 | 0.09 | 0.057175 | -0.000406 | -0.006667 | -0.003333 | 0.000149 | 3
$ | 2017-01-12 | 2:11 | AB Retract Fast | RecMode false, PID Off, Ret'g, Open, Scend sub: Outside Band, depthNum = 0 | 0.09 | 114.3109 | 31.375 | 0.47
$ | 2017-01-12 | 2:11 | AB Retract Fast | SBE41 Message | [5 empty] | 0.08 | 0.08 | 0.05292 | -0.000428 | 0.003333 | -0.001667 | 0.000174 | 3
$ | 2017-01-12 | 2:11 | AB Retract Fast | RecMode false, PID Off, Ret'g, Open, Scend sub: Outside Band, depthNum = 0 | 0.08 | 113.1393 | 31.375 | 0.47875
$ | 2017-01-12 | 2:11 | AB Retract Fast | SBE41 Message | [5 empty] | 0.11 | 0.11 | 0.051727 | -0.000166 | -0.01 | -0.003333 | 0.000201 | 3
$ | 2017-01-12 | 2:11 | AB Retract Fast | RecMode false, PID Off, Ret'g, Open, Scend sub: Outside Band, depthNum = 0 | 0.11 | 111.956 | 31.375 | 0.48375
$ | 2017-01-12 | 2:11 | AB Retract Fast | SBE41 Message | [5 empty] | 0.1 | 0.1 | 0.058548 | 0.000287 | 0.003333 | -0.003333 | 0.000222 | 3
$ | 2017-01-12 | 2:11 | AB Retract Fast | RecMode false, PID Off, Ret'g, Open, Scend sub: Outside Band, depthNum = 0 | 0.1 | 110.7929 | 31.375 | 0.50875
$ | 2017-01-12 | 2:12 | AB Retract Fast | PTH Message | [13 empty] | 769.6985 | 19.225 | 17.0751 | 19.4633
$ | 2017-01-12 | 2:11 | AB Retract Fast | SBE41 Message | [5 empty] | 0.1 | 0.1 | 0.070417 | 0.000444 | 0 | 0.001667 | 0.000231 | 3
$ | 2017-01-12 | 2:12 | AB Retract Fast | RecMode false, PID Off, Ret'g, Open, Scend sub: Outside Band, depthNum = 0 | 0.1 | 109.5972 | 31.375 | 0.49625
$ | 2017-01-12 | 2:12 | AB Retract Fast | AB Retract Fast Exiting: Bellows at AB Retract Fast postion
$ | 2017-01-12 | 2:12 | AB Retract Fast | SBE41 Message | [5 empty] | 0.1 | 0.1 | 0.081518 | -6.6e-05 | 0 | 0 | 0.000233 | 3
$ | 2017-01-12 | 2:12 | AB Retract Fast | Normal state exit
$ | 2017-01-12 | 2:12 | AB Retract Fast | RecMode false, PID Off, Stopped, Open, Scend sub: Outside Band, depthNum = 0 | 0.1 | 108.448 | 31.425 | 0.1625
$ | 2017-01-12 | 2:12 | AB Retract Slow | State Entry
$ | 2017-01-12 | 2:12 | AB Retract Slow | Retractring bellows slow to pressure = 0.29999999999999999 at 2500 cps
$ | 2017-01-12 | 2:12 | AB Retract Slow | SBE41 Message | [5 empty] | 0.11 | 0.11 | 0.090195 | -0.001158 | -0.003333 | -0.001667 | 0.000232 | 3
$ | 2017-01-12 | 2:12 | AB Retract Slow | RecMode false, PID Off, Ret'g, Open, Scend sub: Outside Band, depthNum = 0 | 0.11 | 108.3468 | 31.425 | 0.1775
$ | 2017-01-12 | 2:12 | AB Retract Slow | SBE41 Message | [5 empty] | 0.12 | 0.12 | 0.096611 | -0.002403 | -0.003333 | -0.003333 | 0.000227 | 3
$ | 2017-01-12 | 2:12 | AB Retract Slow | RecMode false, PID Off, Ret'g, Open, Scend sub: Outside Band, depthNum = 0 | 0.12 | 108.3468 | 31.425 | 0.1775
$ | 2017-01-12 | 2:12 | AB Retract Slow | SBE41 Message | [5 empty] | 0.1 | 0.1 | 0.1002 | -0.003242 | 0.006667 | 0.001667 | 0.000221 | 3
$ | 2017-01-12 | 2:12 | AB Retract Slow | RecMode false, PID Off, Ret'g, Open, Scend sub: Outside Band, depthNum = 0 | 0.1 | 108.0065 | 31.425 | 0.17875
$ | 2017-01-12 | 2:12 | AB Retract Slow | SBE41 Message | [5 empty] | 0.12 | 0.12 | 0.10202 | -0.003268 | -0.006667 | 0 | 0.000211 | 3
$ | 2017-01-12 | 2:12 | AB Retract Slow | RecMode false, PID Off, Ret'g, Open, Scend sub: Outside Band, depthNum = 0 | 0.12 | 107.7979 | 31.425 | 0.1775
$ | 2017-01-12 | 2:12 | AB Retract Slow | SBE41 Message | [5 empty] | 0.12 | 0.12 | 0.10454 | -0.0026 | 0 | -0.003333 | 0.000199 | 3
$ | 2017-01-12 | 2:12 | AB Retract Slow | RecMode false, PID Off, Ret'g, Open, Scend sub: Outside Band, depthNum = 0 | 0.12 | 107.6118 | 31.425 | 0.17375
$ | 2017-01-12 | 2:12 | AB Retract Slow | SBE41 Message | [5 empty] | 0.11 | 0.11 | 0.10798 | -0.001795 | 0.003333 | 0.001667 | 0.000186 | 3
$ | 2017-01-12 | 2:12 | AB Retract Slow | RecMode false, PID Off, Ret'g, Open, Scend sub: Outside Band, depthNum = 0 | 0.11 | 107.3853 | 31.425 | 0.1725
$ | 2017-01-12 | 2:12 | AB Retract Slow | SBE41 Message | [5 empty] | 0.12 | 0.12 | 0.11063 | -0.001254 | -0.003333 | 0 | 0.000159 | 3
$ | 2017-01-12 | 2:12 | AB Retract Slow | RecMode false, PID Off, Ret'g, Open, Scend sub: Outside Band, depthNum = 0 | 0.12 | 107.3853 | 31.425 | 0.1725
$ | 2017-01-12 | 2:12 | AB Retract Slow | SBE41 Message | [5 empty] | 0.12 | 0.12 | 0.11238 | -0.000985 | 0 | -0.001667 | 7.9e-05 | 3
$ | 2017-01-12 | 2:12 | AB Retract Slow | RecMode false, PID Off, Ret'g, Open, Scend sub: Outside Band, depthNum = 0 | 0.12 | 106.9936 | 31.425 | 0.1775
$ | 2017-01-12 | 2:12 | AB Retract Slow | SBE41 Message | [5 empty] | 0.12 | 0.12 | 0.11418 | -0.000885 | 0 | 0 | -9.2e-05 | 3
$ | 2017-01-12 | 2:12 | AB Retract Slow | RecMode false, PID Off, Ret'g, Open, Scend sub: Outside Band, depthNum = 0 | 0.12 | 106.9936 | 31.425 | 0.1775
$ | 2017-01-12 | 2:12 | AB Retract Slow | SBE41 Message | [5 empty] | 0.12 | 0.12 | 0.11568 | -0.000872 | 0 | 0 | -0.000334 | 3
$ | 2017-01-12 | 2:12 | AB Retract Slow | RecMode false, PID Off, Ret'g, Open, Scend sub: Outside Band, depthNum = 0 | 0.12 | 106.5944 | 31.425 | 0.1725
$ | 2017-01-12 | 2:12 | AB Retract Slow | SBE41 Message | [5 empty] | 0.11 | 0.11 | 0.1166 | -0.000821 | 0.003333 | 0.001667 | -0.000577 | 3
$ | 2017-01-12 | 2:12 | AB Retract Slow | RecMode false, PID Off, Ret'g, Open, Scend sub: Outside Band, depthNum = 0 | 0.11 | 106.3857 | 31.45 | 0.1725
$ | 2017-01-12 | 2:12 | AB Retract Slow | SBE41 Message | [5 empty] | 0.12 | 0.12 | 0.11768 | -0.000673 | -0.003333 | 0 | -0.000762 | 3
$ | 2017-01-12 | 2:12 | AB Retract Slow | RecMode false, PID Off, Ret'g, Open, Scend sub: Outside Band, depthNum = 0 | 0.12 | 106.1946 | 31.45 | 0.1775
$ | 2017-01-12 | 2:12 | AB Retract Slow | SBE41 Message | [5 empty] | 0.12 | 0.12 | 0.11874 | -0.000525 | 0 | -0.001667 | -0.000862 | 3
$ | 2017-01-12 | 2:12 | AB Retract Slow | RecMode false, PID Off, Ret'g, Open, Scend sub: Outside Band, depthNum = 0 | 0.12 | 105.9843 | 31.425 | 0.1775
$ | 2017-01-12 | 2:12 | AB Retract Slow | SBE41 Message | [5 empty] | 0.12 | 0.12 | 0.11874 | -0.000455 | 0 | 0 | -0.000887 | 3
$ | 2017-01-12 | 2:12 | AB Retract Slow | RecMode false, PID Off, Ret'g, Open, Scend sub: Outside Band, depthNum = 0 | 0.12 | 105.7872 | 31.425 | 0.17375
$ | 2017-01-12 | 2:12 | AB Retract Slow | SBE41 Message | [5 empty] | 0.13 | 0.13 | 0.11772 | -0.00039 | -0.003333 | -0.001667 | -0.000877 | 3
$ | 2017-01-12 | 2:12 | AB Retract Slow | RecMode false, PID Off, Ret'g, Open, Scend sub: Outside Band, depthNum = 0 | 0.13 | 105.5842 | 31.425 | 0.17375
$ | 2017-01-12 | 2:12 | AB Retract Slow | SBE41 Message | [5 empty] | 0.12 | 0.12 | 0.11711 | -0.000253 | 0.003333 | 0 | -0.000868 | 3
$ | 2017-01-12 | 2:12 | AB Retract Slow | RecMode false, PID Off, Ret'g, Open, Scend sub: Outside Band, depthNum = 0 | 0.12 | 105.3675 | 31.45 | 0.17375
$ | 2017-01-12 | 2:12 | AB Retract Slow | SBE41 Message | [5 empty] | 0.13 | 0.13 | 0.11798 | -8e-05 | -0.003333 | 0 | -0.000868 | 3
$ | 2017-01-12 | 2:12 | AB Retract Slow | RecMode false, PID Off, Ret'g, Open, Scend sub: Outside Band, depthNum = 0 | 0.13 | 105.1759 | 31.45 | 0.17375
$ | 2017-01-12 | 2:12 | AB Retract Slow | SBE41 Message | [5 empty] | -0.83 | -0.83 | 0.12001 | 4.2e-05 | 0.32 | 0.15833 | -0.000872 | 3
$ | 2017-01-12 | 2:12 | AB Retract Slow | PTH Message | [13 empty] | 784.5334 | 19.2417 | 17.0751 | 19.4633
$ | 2017-01-12 | 2:12 | AB Retract Slow | RecMode false, PID Off, Ret'g, Open, Scend sub: Outside Band, depthNum = 0 | -0.83 | 104.9447 | 31.425 | 0.17625
$ | 2017-01-12 | 2:12 | AB Retract Slow | SBE41 Message | [5 empty] | 0.16 | 0.16 | 0.12025 | 1.8e-05 | -0.33 | -0.005 | -0.000871 | 3
$ | 2017-01-12 | 2:13 | AB Retract Slow | RecMode false, PID Off, Ret'g, Open, Scend sub: Outside Band, depthNum = 0 | 0.16 | 104.7559 | 31.425 | 0.17875
$ | 2017-01-12 | 2:13 | AB Retract Slow | SBE41 Message | [5 empty] | -0.38 | -0.38 | 0.10118 | -0.00031 | 0.18 | -0.075 | -0.000842 | 3
$ | 2017-01-12 | 2:13 | AB Retract Slow | RecMode false, PID Off, Ret'g, Open, Scend sub: Outside Band, depthNum = 0 | -0.38 | 104.5481 | 31.425 | 0.195
$ | 2017-01-12 | 2:13 | AB Retract Slow | SBE41 Message | [5 empty] | -0.27 | -0.27 | 0.027404 | -0.00054 | -0.036667 | 0.071667 | -0.000721 | 3
$ | 2017-01-12 | 2:13 | AB Retract Slow | RecMode false, PID Off, Ret'g, Open, Scend sub: Outside Band, depthNum = 0 | -0.27 | 104.3382 | 31.425 | 0.175
$ | 2017-01-12 | 2:13 | AB Retract Slow | SBE41 Message | [5 empty] | 0.4 | 0.4 | -0.099484 | 0.001586 | -0.22333 | -0.13 | -0.000447 | 3
$ | 2017-01-12 | 2:13 | AB Retract Slow | RecMode false, PID Off, Ret'g, Open, Scend sub: Outside Band, depthNum = 0 | 0.4 | 104.1353 | 31.425 | 0.1775
$ | 2017-01-12 | 2:13 | AB Retract Slow | SBE41 Message | [5 empty] | 1.17 | 1.17 | -0.20524 | 0.008711 | -0.25667 | -0.24 | -5.2e-05 | 3
$ | 2017-01-12 | 2:13 | AB Retract Slow | RecMode false, PID Off, Ret'g, Open, Scend sub: Outside Band, depthNum = 0 | 1.17 | 103.9235 | 31.425 | 0.17625
$ | 2017-01-12 | 2:13 | AB Retract Slow | SBE41 Message | [5 empty] | 0.12 | 0.12 | -0.22584 | 0.019367 | 0.35 | 0.046667 | 0.000352 | 3
$ | 2017-01-12 | 2:13 | AB Retract Slow | RecMode false, PID Off, Ret'g, Open, Scend sub: Outside Band, depthNum = 0 | 0.12 | 103.7195 | 31.425 | 0.17625
$ | 2017-01-12 | 2:13 | AB Retract Slow | SBE41 Message | [5 empty] | -0.62 | -0.62 | -0.14783 | 0.027791 | 0.24667 | 0.29833 | 0.000642 | 3
$ | 2017-01-12 | 2:13 | AB Retract Slow | RecMode false, PID Off, Ret'g, Open, Scend sub: Outside Band, depthNum = 0 | -0.62 | 103.5142 | 31.45 | 0.1775
$ | 2017-01-12 | 2:13 | AB Retract Slow | SBE41 Message | [5 empty] | -1.37 | -1.37 | 0.043526 | 0.027755 | 0.25 | 0.24833 | 0.000683 | 3
$ | 2017-01-12 | 2:13 | AB Retract Slow | SBE41 Message | [5 empty] | -0.26 | -0.26 | 0.27773 | 0.013797 | -0.37 | -0.06 | 0.000433 | 3
$ | 2017-01-12 | 2:13 | AB Retract Slow | RecMode false, PID Off, Ret'g, Open, Scend sub: Outside Band, depthNum = 0 | -0.26 | 103.294 | 31.425 | 0.17375
$ | 2017-01-12 | 2:13 | AB Retract Slow | RecMode false, PID Off, Ret'g, Open, Scend sub: Outside Band, depthNum = 0 | -0.26 | 103.1037 | 31.425 | 0.1775
$ | 2017-01-12 | 2:13 | AB Retract Slow | SBE41 Message | [5 empty] | 0.12 | 0.12 | 0.32547 | -0.014134 | -0.12667 | -0.24833 | 0.000135 | 3
$ | 2017-01-12 | 2:13 | AB Retract Slow | SBE41 Message | [5 empty] | 0.99 | 0.99 | 0.046945 | -0.041407 | -0.29 | -0.20833 | 0.000193 | 3
$ | 2017-01-12 | 2:13 | AB Retract Slow | RecMode false, PID Off, Ret'g, Open, Scend sub: Outside Band, depthNum = 0 | 0.99 | 102.8805 | 31.425 | 0.20125
$ | 2017-01-12 | 2:13 | AB Retract Slow | SBE41 Message | [5 empty] | 0.14 | 0.14 | -0.35628 | -0.044139 | 0.28333 | -0.003333 | 0.00074 | 3
$ | 2017-01-12 | 2:13 | AB Retract Slow | RecMode false, PID Off, Ret'g, Open, Scend sub: Outside Band, depthNum = 0 | 0.14 | 102.6786 | 31.425 | 0.175
$ | 2017-01-12 | 2:13 | AB Retract Slow | SBE41 Message | [5 empty] | 0.12 | 0.12 | -0.52073 | -0.012701 | 0.006667 | 0.145 | 0.001462 | 3
$ | 2017-01-12 | 2:13 | AB Retract Slow | RecMode false, PID Off, Ret'g, Open, Scend sub: Outside Band, depthNum = 0 | 0.12 | 102.4697 | 31.425 | 0.17375
$ | 2017-01-12 | 2:13 | AB Retract Slow | SBE41 Message | [5 empty] | 0.14 | 0.14 | -0.3115 | 0.034502 | -0.006667 | 0 | 0.001891 | 3
$ | 2017-01-12 | 2:13 | AB Retract Slow | RecMode false, PID Off, Ret'g, Open, Scend sub: Outside Band, depthNum = 0 | 0.14 | 102.2572 | 31.45 | 0.1725
$ | 2017-01-12 | 2:13 | AB Retract Slow | SBE41 Message | [5 empty] | 0.13 | 0.13 | 0.062892 | 0.063245 | 0.003333 | -0.001667 | 0.001838 | 3
$ | 2017-01-12 | 2:13 | AB Retract Slow | RecMode false, PID Off, Ret'g, Open, Scend sub: Outside Band, depthNum = 0 | 0.13 | 102.0615 | 31.425 | 0.175
$ | 2017-01-12 | 2:13 | AB Retract Slow | SBE41 Message | [5 empty] | 0.14 | 0.14 | 0.3025 | 0.049369 | -0.003333 | 0 | 0.001492 | 3
$ | 2017-01-12 | 2:13 | AB Retract Slow | RecMode false, PID Off, Ret'g, Open, Scend sub: Outside Band, depthNum = 0 | 0.14 | 101.845 | 31.45 | 0.175
$ | 2017-01-12 | 2:13 | AB Retract Slow | SBE41 Message | [5 empty] | 0.12 | 0.12 | 0.31247 | -0.000371 | 0.006667 | 0.001667 | 0.001151 | 3
$ | 2017-01-12 | 2:13 | AB Retract Slow | RecMode false, PID Off, Ret'g, Open, Scend sub: Outside Band, depthNum = 0 | 0.12 | 101.6518 | 31.425 | 0.19625
$ | 2017-01-12 | 2:13 | AB Retract Slow | SBE41 Message | [5 empty] | 0.14 | 0.14 | 0.21857 | -0.050813 | -0.006667 | 0 | 0.000946 | 3
$ | 2017-01-12 | 2:13 | AB Retract Slow | RecMode false, PID Off, Ret'g, Open, Scend sub: Outside Band, depthNum = 0 | 0.14 | 101.4439 | 31.45 | 0.17
$ | 2017-01-12 | 2:13 | AB Retract Slow | SBE41 Message | [5 empty] | 0.13 | 0.13 | 0.15311 | -0.067936 | 0.003333 | -0.001667 | 0.000833 | 3
$ | 2017-01-12 | 2:13 | AB Retract Slow | RecMode false, PID Off, Ret'g, Open, Scend sub: Outside Band, depthNum = 0 | 0.13 | 101.237 | 31.45 | 0.175
$ | 2017-01-12 | 2:13 | AB Retract Slow | SBE41 Message | [5 empty] | 0.14 | 0.14 | 0.13478 | -0.047096 | -0.003333 | 0 | 0.00074 | 3
$ | 2017-01-12 | 2:13 | AB Retract Slow | RecMode false, PID Off, Ret'g, Open, Scend sub: Outside Band, depthNum = 0 | 0.14 | 101.0401 | 31.45 | 0.17375
$ | 2017-01-12 | 2:13 | AB Retract Slow | PTH Message | [13 empty] | 786.9568 | 19.1333 | 17.0598 | 19.4526
$ | 2017-01-12 | 2:13 | AB Retract Slow | SBE41 Message | [5 empty] | 0.14 | 0.14 | 0.13251 | -0.011474 | 0 | -0.001667 | 0.000639 | 3
$ | 2017-01-12 | 2:13 | AB Retract Slow | RecMode false, PID Off, Ret'g, Open, Scend sub: Outside Band, depthNum = 0 | 0.14 | 100.8275 | 31.45 | 0.1775
$ | 2017-01-12 | 2:14 | AB Retract Slow | SBE41 Message | [5 empty] | 0.14 | 0.14 | 0.13209 | 0.012604 | 0 | 0 | 0.000528 | 3
$ | 2017-01-12 | 2:14 | AB Retract Slow | RecMode false, PID Off, Ret'g, Open, Scend sub: Outside Band, depthNum = 0 | 0.14 | 100.6347 | 31.45 | 0.17375
$ | 2017-01-12 | 2:14 | AB Retract Slow | SBE41 Message | [5 empty] | 0.15 | 0.15 | 0.13298 | 0.016417 | -0.003333 | -0.001667 | 0.000408 | 3
$ | 2017-01-12 | 2:14 | AB Retract Slow | RecMode false, PID Off, Ret'g, Open, Scend sub: Outside Band, depthNum = 0 | 0.15 | 100.4221 | 31.45 | 0.175
$ | 2017-01-12 | 2:14 | AB Retract Slow | SBE41 Message | [5 empty] | 0.14 | 0.14 | 0.13504 | 0.00895 | 0.003333 | 0 | 0.00028 | 3
$ | 2017-01-12 | 2:14 | AB Retract Slow | RecMode false, PID Off, Ret'g, Open, Scend sub: Outside Band, depthNum = 0 | 0.14 | 100.2272 | 31.45 | 0.1725
$ | 2017-01-12 | 2:14 | AB Retract Slow | SBE41 Message | [5 empty] | 0.11 | 0.11 | 0.1375 | 0.002104 | 0.01 | 0.006667 | 0.000147 | 3
$ | 2017-01-12 | 2:14 | AB Retract Slow | RecMode false, PID Off, Ret'g, Open, Scend sub: Outside Band, depthNum = 0 | 0.11 | 100.0269 | 31.45 | 0.17625
$ | 2017-01-12 | 2:14 | AB Retract Slow | SBE41 Message | [5 empty] | 0.15 | 0.15 | 0.13989 | -0.000324 | -0.013333 | -0.001667 | 1.1e-05 | 3
$ | 2017-01-12 | 2:14 | AB Retract Slow | RecMode false, PID Off, Ret'g, Open, Scend sub: Outside Band, depthNum = 0 | 0.15 | 99.8203 | 31.425 | 0.17625
$ | 2017-01-12 | 2:14 | AB Retract Slow | SBE41 Message | [5 empty] | 0.16 | 0.16 | 0.14132 | -0.000604 | -0.003333 | -0.008333 | -0.000128 | 3
$ | 2017-01-12 | 2:14 | AB Retract Slow | RecMode false, PID Off, Ret'g, Open, Scend sub: Outside Band, depthNum = 0 | 0.16 | 99.6356 | 31.425 | 0.17625
$ | 2017-01-12 | 2:14 | AB Retract Slow | SBE41 Message | [5 empty] | 0.15 | 0.15 | 0.14011 | -0.000692 | 0.003333 | 0 | -0.000268 | 3
$ | 2017-01-12 | 2:14 | AB Retract Slow | RecMode false, PID Off, Ret'g, Open, Scend sub: Outside Band, depthNum = 0 | 0.15 | 99.4326 | 31.45 | 0.17375
$ | 2017-01-12 | 2:14 | AB Retract Slow | SBE41 Message | [5 empty] | 0.16 | 0.16 | 0.137 | -0.000699 | -0.003333 | 0 | -0.000405 | 3
$ | 2017-01-12 | 2:14 | AB Retract Slow | RecMode false, PID Off, Ret'g, Open, Scend sub: Outside Band, depthNum = 0 | 0.16 | 99.246 | 31.45 | 0.1725
$ | 2017-01-12 | 2:14 | AB Retract Slow | SBE41 Message | [5 empty] | 0.15 | 0.15 | 0.13686 | -0.000388 | 0.003333 | 0 | -0.000542 | 3
$ | 2017-01-12 | 2:14 | AB Retract Slow | RecMode false, PID Off, Ret'g, Open, Scend sub: Outside Band, depthNum = 0 | 0.15 | 99.0435 | 31.425 | 0.17625
$ | 2017-01-12 | 2:14 | AB Retract Slow | SBE41 Message | [5 empty] | 0.15 | 0.15 | 0.14242 | 5.1e-05 | 0 | 0.001667 | -0.000687 | 3
$ | 2017-01-12 | 2:14 | AB Retract Slow | RecMode false, PID Off, Ret'g, Open, Scend sub: Outside Band, depthNum = 0 | 0.15 | 98.8478 | 31.45 | 0.17875
$ | 2017-01-12 | 2:14 | AB Retract Slow | SBE41 Message | [5 empty] | 0.16 | 0.16 | 0.14961 | 0.000194 | -0.003333 | -0.001667 | -0.000841 | 3
$ | 2017-01-12 | 2:14 | AB Retract Slow | RecMode false, PID Off, Ret'g, Open, Scend sub: Outside Band, depthNum = 0 | 0.16 | 98.6564 | 31.45 | 0.175
$ | 2017-01-12 | 2:14 | AB Retract Slow | SBE41 Message | [5 empty] | 0.16 | 0.16 | 0.15356 | -0.000161 | 0 | -0.001667 | -0.000999 | 3
$ | 2017-01-12 | 2:14 | AB Retract Slow | RecMode false, PID Off, Ret'g, Open, Scend sub: Outside Band, depthNum = 0 | 0.16 | 98.4588 | 31.45 | 0.175
$ | 2017-01-12 | 2:14 | AB Retract Slow | SBE41 Message | [5 empty] | 0.15 | 0.15 | 0.15411 | -0.00081 | 0.003333 | 0.001667 | -0.001157 | 3
$ | 2017-01-12 | 2:14 | AB Retract Slow | RecMode false, PID Off, Ret'g, Open, Scend sub: Outside Band, depthNum = 0 | 0.15 | 98.2679 | 31.425 | 0.19875
$ | 2017-01-12 | 2:14 | AB Retract Slow | SBE41 Message | [5 empty] | 0.14 | 0.14 | 0.15376 | -0.001345 | 0.003333 | 0.003333 | -0.001313 | 3
$ | 2017-01-12 | 2:14 | AB Retract Slow | RecMode false, PID Off, Ret'g, Open, Scend sub: Outside Band, depthNum = 0 | 0.14 | 98.0659 | 31.45 | 0.17625
$ | 2017-01-12 | 2:14 | AB Retract Slow | SBE41 Message | [5 empty] | 0.16 | 0.16 | 0.1543 | -0.001421 | -0.006667 | -0.001667 | -0.001468 | 3
$ | 2017-01-12 | 2:14 | AB Retract Slow | RecMode false, PID Off, Ret'g, Open, Scend sub: Outside Band, depthNum = 0 | 0.16 | 97.8781 | 31.425 | 0.17875
$ | 2017-01-12 | 2:14 | AB Retract Slow | SBE41 Message | [5 empty] | 0.16 | 0.16 | 0.1552 | -0.001018 | 0 | -0.003333 | -0.00162 | 3
$ | 2017-01-12 | 2:14 | AB Retract Slow | RecMode false, PID Off, Ret'g, Open, Scend sub: Outside Band, depthNum = 0 | 0.16 | 97.6767 | 31.425 | 0.17625
$ | 2017-01-12 | 2:14 | AB Retract Slow | SBE41 Message | [5 empty] | 0.16 | 0.16 | 0.15444 | -0.000485 | 0 | 0 | -0.001768 | 3
$ | 2017-01-12 | 2:14 | AB Retract Slow | RecMode false, PID Off, Ret'g, Open, Scend sub: Outside Band, depthNum = 0 | 0.16 | 97.4898 | 31.45 | 0.1725
$ | 2017-01-12 | 2:14 | AB Retract Slow | SBE41 Message | [5 empty] | 0.15 | 0.15 | 0.1523 | -0.000142 | 0.003333 | 0.001667 | -0.001913 | 3
$ | 2017-01-12 | 2:14 | AB Retract Slow | RecMode false, PID Off, Ret'g, Open, Scend sub: Outside Band, depthNum = 0 | 0.15 | 97.2762 | 31.45 | 0.175
$ | 2017-01-12 | 2:14 | AB Retract Slow | SBE41 Message | [5 empty] | 0.17 | 0.17 | 0.15187 | 2.9e-05 | -0.006667 | -0.001667 | -0.002057 | 3
$ | 2017-01-12 | 2:14 | AB Retract Slow | RecMode false, PID Off, Ret'g, Open, Scend sub: Outside Band, depthNum = 0 | 0.17 | 97.0815 | 31.45 | 0.175
$ | 2017-01-12 | 2:15 | AB Retract Slow | PTH Message | [13 empty] | 788.6602 | 19.2917 | 17.098 | 19.4311
$ | 2017-01-12 | 2:14 | AB Retract Slow | SBE41 Message | [5 empty] | 0.15 | 0.15 | 0.15424 | 0.000149 | 0.006667 | 0 | -0.002203 | 3
$ | 2017-01-12 | 2:15 | AB Retract Slow | RecMode false, PID Off, Ret'g, Open, Scend sub: Outside Band, depthNum = 0 | 0.15 | 96.8836 | 31.45 | 0.17625
$ | 2017-01-12 | 2:15 | AB Retract Slow | SBE41 Message | [5 empty] | 0.17 | 0.17 | 0.15691 | 0.000176 | -0.006667 | 0 | -0.002325 | 3
$ | 2017-01-12 | 2:15 | AB Retract Slow | RecMode false, PID Off, Ret'g, Open, Scend sub: Outside Band, depthNum = 0 | 0.17 | 96.6821 | 31.425 | 0.1775
$ | 2017-01-12 | 2:15 | AB Retract Slow | SBE41 Message | [5 empty] | 0.16 | 0.16 | 0.15804 | 4.5e-05 | 0.003333 | -0.001667 | -0.00235 | 3
$ | 2017-01-12 | 2:15 | AB Retract Slow | RecMode false, PID Off, Ret'g, Open, Scend sub: Outside Band, depthNum = 0 | 0.16 | 96.4848 | 31.45 | 0.17375
$ | 2017-01-12 | 2:15 | AB Retract Slow | SBE41 Message | [5 empty] | 0.16 | 0.16 | 0.15852 | -0.000204 | 0 | 0.001667 | -0.002206 | 3
$ | 2017-01-12 | 2:15 | AB Retract Slow | RecMode false, PID Off, Ret'g, Open, Scend sub: Outside Band, depthNum = 0 | 0.16 | 96.2761 | 31.45 | 0.1725
$ | 2017-01-12 | 2:15 | AB Retract Slow | SBE41 Message | [5 empty] | 0.17 | 0.17 | 0.15942 | -0.000452 | -0.003333 | -0.001667 | -0.00191 | 3
$ | 2017-01-12 | 2:15 | AB Retract Slow | RecMode false, PID Off, Ret'g, Open, Scend sub: Outside Band, depthNum = 0 | 0.17 | 96.0783 | 31.425 | 0.175
$ | 2017-01-12 | 2:15 | AB Retract Slow | SBE41 Message | [5 empty] | 0.17 | 0.17 | 0.1606 | -0.000554 | 0 | -0.001667 | -0.001567 | 3
$ | 2017-01-12 | 2:15 | AB Retract Slow | RecMode false, PID Off, Ret'g, Open, Scend sub: Outside Band, depthNum = 0 | 0.17 | 95.8759 | 31.425 | 0.175
$ | 2017-01-12 | 2:15 | AB Retract Slow | SBE41 Message | [5 empty] | 0.18 | 0.18 | 0.1617 | -0.000472 | -0.003333 | -0.001667 | -0.001301 | 3
$ | 2017-01-12 | 2:15 | AB Retract Slow | RecMode false, PID Off, Ret'g, Open, Scend sub: Outside Band, depthNum = 0 | 0.18 | 95.6619 | 31.45 | 0.17875
$ | 2017-01-12 | 2:15 | AB Retract Slow | SBE41 Message | [5 empty] | 0.16 | 0.16 | 0.16276 | -0.000342 | 0.006667 | 0.001667 | -0.001262 | 3
$ | 2017-01-12 | 2:15 | AB Retract Slow | RecMode false, PID Off, Ret'g, Open, Scend sub: Outside Band, depthNum = 0 | 0.16 | 95.4689 | 31.425 | 0.17875
$ | 2017-01-12 | 2:15 | AB Retract Slow | SBE41 Message | [5 empty] | 0.16 | 0.16 | 0.16456 | -0.0003 | 0 | 0.003333 | -0.001518 | 3
$ | 2017-01-12 | 2:15 | AB Retract Slow | RecMode false, PID Off, Ret'g, Open, Scend sub: Outside Band, depthNum = 0 | 0.16 | 95.2421 | 31.425 | 0.18125
$ | 2017-01-12 | 2:15 | AB Retract Slow | SBE41 Message | [5 empty] | 0.18 | 0.18 | 0.16744 | -0.000351 | -0.006667 | -0.003333 | -0.001846 | 3
$ | 2017-01-12 | 2:15 | AB Retract Slow | RecMode false, PID Off, Ret'g, Open, Scend sub: Outside Band, depthNum = 0 | 0.18 | 95.2421 | 31.425 | 0.18125
$ | 2017-01-12 | 2:15 | AB Retract Slow | SBE41 Message | [5 empty] | 0.17 | 0.17 | 0.16976 | -0.000464 | 0.003333 | -0.001667 | -0.001829 | 3
$ | 2017-01-12 | 2:15 | AB Retract Slow | RecMode false, PID Off, Ret'g, Open, Scend sub: Outside Band, depthNum = 0 | 0.17 | 94.8223 | 31.425 | 0.175
$ | 2017-01-12 | 2:15 | AB Retract Slow | SBE41 Message | [5 empty] | 0.17 | 0.17 | 0.16961 | -0.000609 | 0 | 0.001667 | -0.001288 | 3
$ | 2017-01-12 | 2:15 | AB Retract Slow | RecMode false, PID Off, Ret'g, Open, Scend sub: Outside Band, depthNum = 0 | 0.17 | 94.8223 | 31.425 | 0.175
$ | 2017-01-12 | 2:15 | AB Retract Slow | SBE41 Message | [5 empty] | 0.16 | 0.16 | 0.16809 | -0.000674 | 0.003333 | 0.001667 | -0.000501 | 3
$ | 2017-01-12 | 2:15 | AB Retract Slow | RecMode false, PID Off, Ret'g, Open, Scend sub: Outside Band, depthNum = 0 | 0.16 | 94.4044 | 31.425 | 0.19875
$ | 2017-01-12 | 2:15 | AB Retract Slow | SBE41 Message | [5 empty] | 0.17 | 0.17 | 0.16809 | -0.000551 | -0.003333 | 0 | 6e-05 | 3
$ | 2017-01-12 | 2:15 | AB Retract Slow | RecMode false, PID Off, Ret'g, Open, Scend sub: Outside Band, depthNum = 0 | 0.17 | 94.4044 | 31.425 | 0.19875
$ | 2017-01-12 | 2:15 | AB Retract Slow | SBE41 Message | [5 empty] | 0.18 | 0.18 | 0.16963 | -0.000305 | -0.003333 | -0.003333 | 0.00017 | 3
$ | 2017-01-12 | 2:15 | AB Retract Slow | RecMode false, PID Off, Ret'g, Open, Scend sub: Outside Band, depthNum = 0 | 0.18 | 93.9856 | 31.45 | 0.1975
$ | 2017-01-12 | 2:15 | AB Retract Slow | SBE41 Message | [5 empty] | 0.17 | 0.17 | 0.17002 | -0.0001 | 0.003333 | 0 | -2.1e-05 | 3
$ | 2017-01-12 | 2:15 | AB Retract Slow | RecMode false, PID Off, Ret'g, Open, Scend sub: Outside Band, depthNum = 0 | 0.17 | 93.7729 | 31.425 | 0.175
$ | 2017-01-12 | 2:15 | AB Retract Slow | SBE41 Message | [5 empty] | 0.18 | 0.18 | 0.16874 | -1.2e-05 | -0.003333 | 0 | -0.000232 | 3
$ | 2017-01-12 | 2:15 | AB Retract Slow | RecMode false, PID Off, Ret'g, Open, Scend sub: Outside Band, depthNum = 0 | 0.18 | 93.5636 | 31.425 | 0.17875
$ | 2017-01-12 | 2:15 | AB Retract Slow | SBE41 Message | [5 empty] | 0.16 | 0.16 | 0.16835 | -2e-06 | 0.006667 | 0.001667 | -0.000331 | 3
$ | 2017-01-12 | 2:15 | AB Retract Slow | RecMode false, PID Off, Ret'g, Open, Scend sub: Outside Band, depthNum = 0 | 0.16 | 93.3513 | 31.425 | 0.1775
$ | 2017-01-12 | 2:15 | AB Retract Slow | SBE41 Message | [5 empty] | 0.17 | 0.17 | 0.17024 | -1.6e-05 | -0.003333 | 0.001667 | -0.000352 | 3
$ | 2017-01-12 | 2:15 | AB Retract Slow | RecMode false, PID Off, Ret'g, Open, Scend sub: Outside Band, depthNum = 0 | 0.17 | 93.1375 | 31.425 | 0.19
$ | 2017-01-12 | 2:15 | AB Retract Slow | SBE41 Message | [5 empty] | 0.16 | 0.16 | 0.17267 | -3.8e-05 | 0.003333 | 0 | -0.00035 | 3
$ | 2017-01-12 | 2:15 | AB Retract Slow | PTH Message | [13 empty] | 792.5315 | 19.1 | 17.1361 | 19.4097
$ | 2017-01-12 | 2:15 | AB Retract Slow | RecMode false, PID Off, Ret'g, Open, Scend sub: Outside Band, depthNum = 0 | 0.16 | 92.9143 | 31.425 | 0.17625
$ | 2017-01-12 | 2:15 | AB Retract Slow | SBE41 Message | [5 empty] | 0.16 | 0.16 | 0.17324 | -0.000104 | 0 | 0.001667 | -0.000345 | 3
$ | 2017-01-12 | 2:16 | AB Retract Slow | RecMode false, PID Off, Ret'g, Open, Scend sub: Outside Band, depthNum = 0 | 0.16 | 92.7118 | 31.425 | 0.17875
$ | 2017-01-12 | 2:16 | AB Retract Slow | SBE41 Message | [5 empty] | 0.17 | 0.17 | 0.17139 | -0.000241 | -0.003333 | -0.001667 | -0.000334 | 3
$ | 2017-01-12 | 2:16 | AB Retract Slow | RecMode false, PID Off, Ret'g, Open, Scend sub: Outside Band, depthNum = 0 | 0.17 | 92.4983 | 31.425 | 0.19625
$ | 2017-01-12 | 2:16 | AB Retract Slow | SBE41 Message | [5 empty] | 0.18 | 0.18 | 0.16832 | -0.000345 | -0.003333 | -0.003333 | -0.000317 | 3
$ | 2017-01-12 | 2:16 | AB Retract Slow | RecMode false, PID Off, Ret'g, Open, Scend sub: Outside Band, depthNum = 0 | 0.18 | 92.3088 | 31.425 | 0.19
$ | 2017-01-12 | 2:16 | AB Retract Slow | SBE41 Message | [5 empty] | 0.17 | 0.17 | 0.16552 | -0.000224 | 0.003333 | 0 | -0.000298 | 3
$ | 2017-01-12 | 2:16 | AB Retract Slow | RecMode false, PID Off, Ret'g, Open, Scend sub: Outside Band, depthNum = 0 | 0.17 | 92.0929 | 31.425 | 0.17625
$ | 2017-01-12 | 2:16 | AB Retract Slow | SBE41 Message | [5 empty] | 0.2 | 0.2 | 0.16428 | 0.000164 | -0.01 | -0.003333 | -0.000279 | 3
$ | 2017-01-12 | 2:16 | AB Retract Slow | RecMode false, PID Off, Ret'g, Open, Scend sub: Outside Band, depthNum = 0 | 0.2 | 91.8901 | 31.425 | 0.17625
$ | 2017-01-12 | 2:16 | AB Retract Slow | SBE41 Message | [5 empty] | 0.25 | 0.25 | 0.16569 | 0.000595 | -0.016667 | -0.013333 | -0.000263 | 3
$ | 2017-01-12 | 2:16 | AB Retract Slow | RecMode false, PID Off, Ret'g, Open, Scend sub: Outside Band, depthNum = 0 | 0.25 | 91.6871 | 31.425 | 0.175
$ | 2017-01-12 | 2:16 | AB Retract Slow | SBE41 Message | [5 empty] | -0.43 | -0.43 | 0.16984 | 0.000753 | 0.22667 | 0.105 | -0.000252 | 3
$ | 2017-01-12 | 2:16 | AB Retract Slow | RecMode false, PID Off, Ret'g, Open, Scend sub: Outside Band, depthNum = 0 | -0.43 | 91.4861 | 31.425 | 0.17875
$ | 2017-01-12 | 2:16 | AB Retract Slow | SBE41 Message | [5 empty] | 0.25 | 0.25 | 0.17537 | 0.00048 | -0.22667 | 0 | -0.000244 | 3
$ | 2017-01-12 | 2:16 | AB Retract Slow | RecMode false, PID Off, Ret'g, Open, Scend sub: Outside Band, depthNum = 0 | 0.25 | 91.2966 | 31.425 | 0.1825
$ | 2017-01-12 | 2:16 | AB Retract Slow | SBE41 Message | [5 empty] | 0.38 | 0.38 | 0.17271 | -0.000227 | -0.043333 | -0.135 | -0.000227 | 3
$ | 2017-01-12 | 2:16 | AB Retract Slow | RecMode false, PID Off, Ret'g, Open, Scend sub: Outside Band, depthNum = 0 | 0.38 | 91.0811 | 31.425 | 0.17625
$ | 2017-01-12 | 2:16 | AB Retract Slow | SBE41 Message | [5 empty] | 0.76 | 0.76 | 0.13892 | -0.001063 | -0.12667 | -0.085 | -0.000166 | 3
$ | 2017-01-12 | 2:16 | AB Retract Slow | RecMode false, PID Off, Ret'g, Open, Scend sub: Outside Band, depthNum = 0 | 0.76 | 90.9099 | 31.425 | 0.17625
$ | 2017-01-12 | 2:16 | AB Retract Slow | SBE41 Message | [5 empty] | 0.18 | 0.18 | 0.079219 | -0.000535 | 0.19333 | 0.033333 | -4e-05 | 3
$ | 2017-01-12 | 2:16 | AB Retract Slow | RecMode false, PID Off, Ret'g, Open, Scend sub: Outside Band, depthNum = 0 | 0.18 | 90.6931 | 31.45 | 0.17375
$ | 2017-01-12 | 2:16 | AB Retract Slow | SBE41 Message | [5 empty] | -0.08 | -0.08 | 0.069954 | 0.003211 | 0.086667 | 0.14 | 8.5e-05 | 3
$ | 2017-01-12 | 2:16 | AB Retract Slow | SBE41 Message | [5 empty] | -0.32 | -0.32 | 0.17404 | 0.00822 | 0.08 | 0.083333 | 7.2e-05 | 3
$ | 2017-01-12 | 2:16 | AB Retract Slow | RecMode false, PID Off, Ret'g, Open, Scend sub: Outside Band, depthNum = 0 | -0.32 | 90.5152 | 31.425 | 0.175
$ | 2017-01-12 | 2:16 | AB Retract Slow | RecMode false, PID Off, Ret'g, Open, Scend sub: Outside Band, depthNum = 0 | -0.32 | 90.3149 | 31.425 | 0.18
$ | 2017-01-12 | 2:16 | AB Retract Slow | SBE41 Message | [5 empty] | 0.19 | 0.19 | 0.31732 | 0.007844 | -0.17 | -0.045 | -0.000114 | 3
$ | 2017-01-12 | 2:16 | AB Retract Slow | SBE41 Message | [5 empty] | 0.72 | 0.72 | 0.3484 | -0.00193 | -0.17667 | -0.17333 | -0.000328 | 3
$ | 2017-01-12 | 2:16 | AB Retract Slow | RecMode false, PID Off, Ret'g, Open, Scend sub: Outside Band, depthNum = 0 | 0.72 | 90.1226 | 31.425 | 0.1775
$ | 2017-01-12 | 2:16 | AB Retract Slow | SBE41 Message | [5 empty] | 0.2 | 0.2 | 0.22345 | -0.015449 | 0.17333 | -0.001667 | -0.000378 | 3
$ | 2017-01-12 | 2:16 | AB Retract Slow | RecMode false, PID Off, Ret'g, Open, Scend sub: Outside Band, depthNum = 0 | 0.2 | 89.9415 | 31.45 | 0.1725
$ | 2017-01-12 | 2:16 | AB Retract Slow | SBE41 Message | [5 empty] | 0.2 | 0.2 | 0.069422 | -0.020725 | 0 | 0.086667 | -0.000237 | 3
$ | 2017-01-12 | 2:16 | AB Retract Slow | RecMode false, PID Off, Ret'g, Open, Scend sub: Outside Band, depthNum = 0 | 0.2 | 89.7496 | 31.45 | 0.17375
$ | 2017-01-12 | 2:16 | AB Retract Slow | SBE41 Message | [5 empty] | 0.21 | 0.21 | 0.047761 | -0.010696 | -0.003333 | -0.001667 | -7.4e-05 | 3
$ | 2017-01-12 | 2:16 | AB Retract Slow | RecMode false, PID Off, Ret'g, Open, Scend sub: Outside Band, depthNum = 0 | 0.21 | 89.5665 | 31.425 | 0.18
$ | 2017-01-12 | 2:16 | AB Retract Slow | SBE41 Message | [5 empty] | 0.2 | 0.2 | 0.16922 | 0.008158 | 0.003333 | 0 | -6.3e-05 | 3
$ | 2017-01-12 | 2:16 | AB Retract Slow | RecMode false, PID Off, Ret'g, Open, Scend sub: Outside Band, depthNum = 0 | 0.2 | 89.3671 | 31.425 | 0.18125
$ | 2017-01-12 | 2:16 | AB Retract Slow | SBE41 Message | [5 empty] | 0.19 | 0.19 | 0.28971 | 0.019696 | 0.003333 | 0.003333 | -0.000197 | 3
$ | 2017-01-12 | 2:16 | AB Retract Slow | RecMode false, PID Off, Ret'g, Open, Scend sub: Outside Band, depthNum = 0 | 0.19 | 89.1821 | 31.425 | 0.175
$ | 2017-01-12 | 2:16 | AB Retract Slow | PTH Message | [13 empty] | 794.0857 | 19.1167 | 17.1361 | 19.3775
$ | 2017-01-12 | 2:16 | AB Retract Slow | SBE41 Message | [5 empty] | 0.2 | 0.2 | 0.3044 | 0.013646 | -0.003333 | 0 | -0.000344 | 3
$ | 2017-01-12 | 2:16 | AB Retract Slow | RecMode false, PID Off, Ret'g, Open, Scend sub: Outside Band, depthNum = 0 | 0.2 | 88.9658 | 31.45 | 0.17625
$ | 2017-01-12 | 2:17 | AB Retract Slow | SBE41 Message | [5 empty] | 0.2 | 0.2 | 0.25378 | -0.003915 | 0 | -0.001667 | -0.000423 | 3
$ | 2017-01-12 | 2:17 | AB Retract Slow | RecMode false, PID Off, Ret'g, Open, Scend sub: Outside Band, depthNum = 0 | 0.2 | 88.7922 | 31.45 | 0.175
$ | 2017-01-12 | 2:17 | AB Retract Slow | SBE41 Message | [5 empty] | 0.2 | 0.2 | 0.21436 | -0.017511 | 0 | 0 | -0.000449 | 3
$ | 2017-01-12 | 2:17 | AB Retract Slow | RecMode false, PID Off, Ret'g, Open, Scend sub: Outside Band, depthNum = 0 | 0.2 | 88.5953 | 31.425 | 0.17375
$ | 2017-01-12 | 2:17 | AB Retract Slow | SBE41 Message | [5 empty] | 0.2 | 0.2 | 0.2011 | -0.017069 | 0 | 0 | -0.000456 | 3
$ | 2017-01-12 | 2:17 | AB Retract Slow | RecMode false, PID Off, Ret'g, Open, Scend sub: Outside Band, depthNum = 0 | 0.2 | 88.4025 | 31.425 | 0.2025
$ | 2017-01-12 | 2:17 | AB Retract Slow | State timed out
$ | 2017-01-12 | 2:17 | Descend | State Entry
$ | 2017-01-12 | 2:17 | Descend | Starting valve open
$ | 2017-01-12 | 2:17 | Descend | RecMode false, PID On, Stopped, Open, Scend sub: Outside Band, depthNum = 0 | 0.2 | 88.4025 | 31.425 | 0.2025
$ | 2017-01-12 | 2:17 | Descend | Vel PID Values | [17 empty] | -0.2 | 0.01 | 0.001011 | 0.001011 | -0.000965 | -16.3506 | -16.3506 | -32701 | 3
$ | 2017-01-12 | 2:17 | Descend | SBE41 Message | [5 empty] | 0.17 | 0.17 | 0.19811 | -0.005418 | 0.01 | 0.005 | -0.000458 | 3
$ | 2017-01-12 | 2:17 | Descend | RecMode false, PID On, Ret'g, Open, Scend sub: Outside Band, depthNum = 0 | 0.17 | 88.2601 | 31.45 | 0.155
$ | 2017-01-12 | 2:17 | Descend | Vel PID Values | [17 empty] | -0.2 | -0.01 | 0.000466 | -0.000545 | -0.001927 | -15.8928 | -15.8928 | -31785 | 3
$ | 2017-01-12 | 2:17 | Descend | SBE41 Message | [5 empty] | 0.2 | 0.2 | 0.19792 | 0.006127 | -0.01 | 0 | -0.000459 | 3
$ | 2017-01-12 | 2:17 | Descend | RecMode false, PID On, Ret'g, Open, Scend sub: Outside Band, depthNum = 0 | 0.2 | 86.4876 | 31.25 | 1.36
$ | 2017-01-12 | 2:17 | Descend | Vel PID Values | [17 empty] | -0.2 | -0.003333 | -0.000225 | -0.000691 | -0.002886 | -15.7998 | -15.7998 | -31599 | 3
$ | 2017-01-12 | 2:17 | Descend | SBE41 Message | [5 empty] | 0.21 | 0.21 | 0.19828 | 0.009273 | -0.003333 | -0.006667 | -0.000459 | 3
$ | 2017-01-12 | 2:17 | Descend | RecMode false, PID On, Ret'g, Open, Scend sub: Outside Band, depthNum = 0 | 0.21 | 84.1603 | 31.25 | 1.3125
$ | 2017-01-12 | 2:17 | Descend | Vel PID Values | [17 empty] | -0.2 | 0 | -0.00059 | -0.000365 | -0.003843 | -15.8583 | -15.8583 | -31716 | 3
$ | 2017-01-12 | 2:17 | Descend | SBE41 Message | [5 empty] | 0.21 | 0.21 | 0.19672 | 0.005639 | 0 | -0.001667 | -0.000457 | 3
$ | 2017-01-12 | 2:17 | Descend | RecMode false, PID On, Ret'g, Open, Scend sub: Outside Band, depthNum = 0 | 0.21 | 81.5916 | 31.25 | 1.3125
$ | 2017-01-12 | 2:17 | Descend | Vel PID Values | [17 empty] | -0.2 | -0.003333 | -0.001073 | -0.000483 | -0.004798 | -15.7893 | -15.7893 | -31578 | 3
$ | 2017-01-12 | 2:17 | Descend | SBE41 Message | [5 empty] | 0.22 | 0.22 | 0.19346 | 0.001658 | -0.003333 | -0.001667 | -0.000451 | 3
$ | 2017-01-12 | 2:17 | Descend | RecMode false, PID On, Ret'g, Open, Scend sub: Outside Band, depthNum = 0 | 0.22 | 81.5916 | 31.25 | 1.3125
$ | 2017-01-12 | 2:17 | Descend | Vel PID Values | [17 empty] | -0.2 | -0.003333 | -0.001572 | -0.0005 | -0.00575 | -15.7457 | -15.7457 | -31491 | 3
$ | 2017-01-12 | 2:17 | Descend | SBE41 Message | [5 empty] | 0.23 | 0.23 | 0.19256 | 0.000274 | -0.003333 | -0.003333 | -0.000445 | 3
$ | 2017-01-12 | 2:17 | Descend | RecMode false, PID On, Ret'g, Open, Scend sub: Outside Band, depthNum = 0 | 0.23 | 77.0822 | 31.25 | 1.2363
$ | 2017-01-12 | 2:17 | Descend | Vel PID Values | [17 empty] | -0.2 | -0.003333 | -0.002031 | -0.000459 | -0.006701 | -15.7209 | -15.7209 | -31441 | 3
$ | 2017-01-12 | 2:17 | Descend | SBE41 Message | [5 empty] | 0.24 | 0.24 | 0.19705 | 0.00034 | -0.003333 | -0.003333 | -0.000447 | 3
$ | 2017-01-12 | 2:17 | Descend | RecMode false, PID On, Ret'g, Open, Scend sub: Outside Band, depthNum = 0 | 0.24 | 75.0591 | 31.25 | 1.23
$ | 2017-01-12 | 2:17 | Descend | Vel PID Values
DISCONNECT
CONNECT 00019518AF66
$ | 2017-01-12 | 5:22 | Init Profile | SBE41 Message | [5 empty] | 1.01, 17.2786, 35.2885 | 1.01 | 0.98 | 0 | -0.03 | -0.015 | 0 | 1
$ | 2017-01-12 | 5:26 | Init Profile | SBE41 parse in bytes didn't look like fp or pts response. in bytes length: 17 Num commas: 0
$ | 2017-01-12 | 5:22 | Init Profile | Unparsed SBE41 Message | [5 empty] | profile stopped
$ | 2017-01-12 | 5:26 | Init Profile | SBE41 parse in bytes didn't look like fp or pts response. in bytes length: 15 Num commas: 0
$ | 2017-01-12 | 5:22 | Init Profile | Unparsed SBE41 Message | [5 empty] | S>stopprofile
$ | 2017-01-12 | 5:26 | Init Profile | SBE41 parse in bytes didn't look like fp or pts response. in bytes length: 7 Num commas: 0
$ | 2017-01-12 | 5:22 | Init Profile | Unparsed SBE41 Message | [5 empty] | S>qsr
$ | 2017-01-12 | 5:26 | Init Profile | SBE41 parse in bytes didn't look like fp or pts response. in bytes length: 15 Num commas: 0
$ | 2017-01-12 | 5:22 | Init Profile | Unparsed SBE41 Message | [5 empty] | powering down
$ | 2017-01-12 | 5:26 | Init Profile | SBE41 parse in bytes didn't look like fp or pts response. in bytes length: 20 Num commas: 0
$ | 2017-01-12 | 5:26 | Init Profile | Unparsed SBE41 Message | [5 empty] | S>SBE 41CP V 7.2.5
$ | 2017-01-12 | 5:26 | Init Profile | Normal state exit
$ | 2017-01-12 | 5:26 | Init Profile | RecMode false, PID Off, Stopped, Open, Scend sub: Outside Band, depthNum = 0 | 1.01 | 76.8426 | 31.325 | 0.17125
$ | 2017-01-12 | 5:26 | Surface Ops Set Bellows | State Entry
$ | 2017-01-12 | 5:26 | Surface Ops Set Bellows | Inflating bellows to Surface Ops position = 155.0 at 60000 cps
$ | 2017-01-12 | 5:26 | Surface Ops Set Bellows | RecMode false, PID Off, Ext'g, Open, Scend sub: Outside Band, depthNum = 0 | 1.01 | 76.8426 | 31.325 | 0.17125
$ | 2017-01-12 | 5:26 | Surface Ops Set Bellows | RecMode false, PID Off, Ext'g, Open, Scend sub: Outside Band, depthNum = 0 | 1.01 | 77.6713 | 31.1 | 1.6087
$ | 2017-01-12 | 5:26 | Surface Ops Set Bellows | RecMode false, PID Off, Ext'g, Open, Scend sub: Outside Band, depthNum = 0 | 1.01 | 79.7516 | 31.1 | 1.6013
$ | 2017-01-12 | 5:27 | Surface Ops Set Bellows | RecMode false, PID Off, Ext'g, Open, Scend sub: Outside Band, depthNum = 0 | 1.01 | 81.9866 | 31.1 | 1.59
$ | 2017-01-12 | 5:27 | Surface Ops Set Bellows | RecMode false, PID Off, Ext'g, Open, Scend sub: Outside Band, depthNum = 0 | 1.01 | 84.4135 | 31.1 | 1.5875
$ | 2017-01-12 | 5:27 | Surface Ops Set Bellows | RecMode false, PID Off, Ext'g, Open, Scend sub: Outside Band, depthNum = 0 | 1.01 | 86.8139 | 31.1 | 1.5737
$ | 2017-01-12 | 5:27 | Surface Ops Set Bellows | RecMode false, PID Off, Ext'g, Open, Scend sub: Outside Band, depthNum = 0 | 1.01 | 89.0281 | 31.1 | 1.5688
$ | 2017-01-12 | 5:27 | Surface Ops Set Bellows | RecMode false, PID Off, Ext'g, Open, Scend sub: Outside Band, depthNum = 0 | 1.01 | 91.2796 | 31.1 | 1.5513
$ | 2017-01-12 | 5:27 | Surface Ops Set Bellows | RecMode false, PID Off, Ext'g, Open, Scend sub: Outside Band, depthNum = 0 | 1.01 | 93.6136 | 31.1 | 1.5513
$ | 2017-01-12 | 5:27 | Surface Ops Set Bellows | RecMode false, PID Off, Ext'g, Open, Scend sub: Outside Band, depthNum = 0 | 1.01 | 95.9545 | 31.1 | 1.5488
$ | 2017-01-12 | 5:27 | Surface Ops Set Bellows | RecMode false, PID Off, Ext'g, Open, Scend sub: Outside Band, depthNum = 0 | 1.01 | 98.2682 | 31.1 | 1.545
$ | 2017-01-12 | 5:27 | Surface Ops Set Bellows | RecMode false, PID Off, Ext'g, Open, Scend sub: Outside Band, depthNum = 0 | 1.01 | 100.515 | 31.1 | 1.5388
$ | 2017-01-12 | 5:27 | Surface Ops Set Bellows | RecMode false, PID Off, Ext'g, Open, Scend sub: Outside Band, depthNum = 0 | 1.01 | 102.7626 | 31.1 | 1.5312
$ | 2017-01-12 | 5:27 | Surface Ops Set Bellows | RecMode false, PID Off, Ext'g, Open, Scend sub: Outside Band, depthNum = 0 | 1.01 | 104.986 | 31.1 | 1.5225
$ | 2017-01-12 | 5:27 | Surface Ops Set Bellows | RecMode false, PID Off, Ext'g, Open, Scend sub: Outside Band, depthNum = 0 | 1.01 | 107.2256 | 31.1 | 1.5075
$ | 2017-01-12 | 5:27 | Surface Ops Set Bellows | RecMode false, PID Off, Ext'g, Open, Scend sub: Outside Band, depthNum = 0 | 1.01 | 109.4022 | 31.1 | 1.51
$ | 2017-01-12 | 5:27 | Surface Ops Set Bellows | PTH Message | [13 empty] | 804.7239 | 19.0667 | 16.8996 | 19.1737
$ | 2017-01-12 | 5:27 | Surface Ops Set Bellows | RecMode false, PID Off, Ext'g, Open, Scend sub: Outside Band, depthNum = 0 | 1.01 | 111.7659 | 31.1 | 1.52
$ | 2017-01-12 | 5:27 | Surface Ops Set Bellows | RecMode false, PID Off, Ext'g, Open, Scend sub: Outside Band, depthNum = 0 | 1.01 | 113.8472 | 31.1 | 1.5112
$ | 2017-01-12 | 5:27 | Surface Ops Set Bellows | RecMode false, PID Off, Ext'g, Open, Scend sub: Outside Band, depthNum = 0 | 1.01 | 116.049 | 31.1 | 1.4937
$ | 2017-01-12 | 5:27 | Surface Ops Set Bellows | RecMode false, PID Off, Ext'g, Open, Scend sub: Outside Band, depthNum = 0 | 1.01 | 118.2249 | 31.1 | 1.5037
$ | 2017-01-12 | 5:27 | Surface Ops Set Bellows | RecMode false, PID Off, Ext'g, Open, Scend sub: Outside Band, depthNum = 0 | 1.01 | 120.4441 | 31.1 | 1.4963
$ | 2017-01-12 | 5:27 | Surface Ops Set Bellows | RecMode false, PID Off, Ext'g, Open, Scend sub: Outside Band, depthNum = 0 | 1.01 | 122.6517 | 31.1 | 1.4863
$ | 2017-01-12 | 5:27 | Surface Ops Set Bellows | RecMode false, PID Off, Ext'g, Open, Scend sub: Outside Band, depthNum = 0 | 1.01 | 124.9095 | 31.1 | 1.4937
$ | 2017-01-12 | 5:28 | Surface Ops Set Bellows | RecMode false, PID Off, Ext'g, Open, Scend sub: Outside Band, depthNum = 0 | 1.01 | 127.1327 | 31.1 | 1.485
$ | 2017-01-12 | 5:28 | Surface Ops Set Bellows | RecMode false, PID Off, Ext'g, Open, Scend sub: Outside Band, depthNum = 0 | 1.01 | 129.335 | 31.1 | 1.4737
$ | 2017-01-12 | 5:28 | Surface Ops Set Bellows | RecMode false, PID Off, Ext'g, Open, Scend sub: Outside Band, depthNum = 0 | 1.01 | 131.4498 | 31.1 | 1.4912
$ | 2017-01-12 | 5:28 | Surface Ops Set Bellows | RecMode false, PID Off, Ext'g, Open, Scend sub: Outside Band, depthNum = 0 | 1.01 | 133.5739 | 31.1 | 1.4712
$ | 2017-01-12 | 5:28 | Surface Ops Set Bellows | RecMode false, PID Off, Ext'g, Open, Scend sub: Outside Band, depthNum = 0 | 1.01 | 135.8319 | 31.1 | 1.4763
$ | 2017-01-12 | 5:28 | Surface Ops Set Bellows | RecMode false, PID Off, Ext'g, Open, Scend sub: Outside Band, depthNum = 0 | 1.01 | 138.079 | 31.1 | 1.4638
$ | 2017-01-12 | 5:28 | Surface Ops Set Bellows | RecMode false, PID Off, Ext'g, Open, Scend sub: Outside Band, depthNum = 0 | 1.01 | 140.2185 | 31.1 | 1.4725
$ | 2017-01-12 | 5:28 | Surface Ops Set Bellows | RecMode false, PID Off, Ext'g, Open, Scend sub: Outside Band, depthNum = 0 | 1.01 | 142.3513 | 31.1 | 1.4638
$ | 2017-01-12 | 5:28 | Surface Ops Set Bellows | RecMode false, PID Off, Ext'g, Open, Scend sub: Outside Band, depthNum = 0 | 1.01 | 144.5751 | 31.1 | 1.4675
$ | 2017-01-12 | 5:28 | Surface Ops Set Bellows | RecMode false, PID Off, Ext'g, Open, Scend sub: Outside Band, depthNum = 0 | 1.01 | 146.7607 | 31.1 | 1.46
$ | 2017-01-12 | 5:28 | Surface Ops Set Bellows | RecMode false, PID Off, Ext'g, Open, Scend sub: Outside Band, depthNum = 0 | 1.01 | 148.8163 | 31.1 | 1.465
$ | 2017-01-12 | 5:28 | Surface Ops Set Bellows | RecMode false, PID Off, Ext'g, Open, Scend sub: Outside Band, depthNum = 0 | 1.01 | 150.8682 | 31.1 | 1.4525
$ | 2017-01-12 | 5:28 | Surface Ops Set Bellows | RecMode false, PID Off, Ext'g, Open, Scend sub: Outside Band, depthNum = 0 | 1.01 | 153.0233 | 31.1 | 1.465
$ | 2017-01-12 | 5:28 | Surface Ops Set Bellows | PTH Message | [13 empty] | 780.7649 | 18.9833 | 16.6402 | 19.2702
$ | 2017-01-12 | 5:28 | Surface Ops Set Bellows | RecMode false, PID Off, Ext'g, Open, Scend sub: Outside Band, depthNum = 0 | 1.01 | 155.2411 | 31.1 | 1.4638
$ | 2017-01-12 | 5:28 | Surface Ops Set Bellows | Normal state exit
$ | 2017-01-12 | 5:28 | Surface Ops Set Bellows | RecMode false, PID Off, Stopped, Open, Scend sub: Outside Band, depthNum = 0 | 1.01 | 157.2593 | 31.1 | 1.455
$ | 2017-01-12 | 5:28 | Dump CP Data | State Entry
$ | 2017-01-12 | 5:28 | Dump CP Data | Starting valve close
$ | 2017-01-12 | 5:28 | Dump CP Data | Didn't get CR/LF response, trying again
$ | 2017-01-12 | 5:28 | Dump CP Data | RecMode false, PID Off, Stopped, Open, Scend sub: Outside Band, depthNum = 0 | 1.01 | 157.6362 | 31.3 | 0.20625
$ | 2017-01-12 | 5:28 | Dump CP Data | Didn't get CR/LF response, trying again
$ | 2017-01-12 | 5:28 | Dump CP Data | Unparsed SBE41 Message | [5 empty] | S>SBE 41CP V 7.2.5
$ | 2017-01-12 | 5:28 | Dump CP Data | RecMode false, PID Off, Stopped, Closed, Scend sub: Outside Band, depthNum = 0 | 1.01 | 157.663 | 31.3 | 0.14625
$ | 2017-01-12 | 5:28 | Dump CP Data | Got CR/LF response
$ | 2017-01-12 | 5:28 | Dump CP Data | RecMode false, PID Off, Stopped, Closed, Scend sub: Outside Band, depthNum = 0 | 1.01 | 157.6789 | 31.325 | 0.14625
$ | 2017-01-12 | 5:28 | Dump CP Data | Sending binaverage wait command
$ | 2017-01-12 | 5:28 | Dump CP Data | Sending binaverage
$ | 2017-01-12 | 5:28 | Dump CP Data | Trying again for binaverage response
$ | 2017-01-12 | 5:28 | Dump CP Data | Unparsed SBE41 Message | [5 empty] | S>binaverage
$ | 2017-01-12 | 5:28 | Dump CP Data | Unparsed SBE41 Message | [5 empty] | samples = 162, maxPress = 9.53
$ | 2017-01-12 | 5:28 | Dump CP Data | RecMode false, PID Off, Stopped, Closed, Scend sub: Outside Band, depthNum = 0 | 1.01 | 157.688 | 31.325 | 0.14625
$ | 2017-01-12 | 5:28 | Dump CP Data | Sending binaverage wait command
$ | 2017-01-12 | 5:28 | Dump CP Data | Trying again for binaverage response
$ | 2017-01-12 | 5:29 | Dump CP Data | RecMode false, PID Off, Stopped, Closed, Scend sub: Outside Band, depthNum = 0 | 1.01 | 157.688 | 31.325 | 0.14625
$ | 2017-01-12 | 5:29 | Dump CP Data | Sending binaverage wait command
$ | 2017-01-12 | 5:29 | Dump CP Data | Trying again for binaverage response
$ | 2017-01-12 | 5:29 | Dump CP Data | RecMode false, PID Off, Stopped, Closed, Scend sub: Outside Band, depthNum = 0 | 1.01 | 157.6971 | 31.325 | 0.14625
$ | 2017-01-12 | 5:29 | Dump CP Data | Sending binaverage wait command
$ | 2017-01-12 | 5:29 | Dump CP Data | Trying again for binaverage response
$ | 2017-01-12 | 5:29 | Dump CP Data | Unparsed SBE41 Message | [5 empty] | rd: 0
$ | 2017-01-12 | 5:29 | Dump CP Data | Unparsed SBE41 Message | [5 empty] | rd: 128
$ | 2017-01-12 | 5:29 | Dump CP Data | Unparsed SBE41 Message | [5 empty] | avg: 0
$ | 2017-01-12 | 5:29 | Dump CP Data | Unparsed SBE41 Message
$ | 2017-01-12 | 5:29 | Dump CP Data | Unparsed SBE41 Message | [5 empty] | done, nbins = 11
$ | 2017-01-12 | 5:29 | Dump CP Data | RecMode false, PID Off, Stopped, Closed, Scend sub: Outside Band, depthNum = 0 | 1.01 | 157.7044 | 31.325 | 0.14625
$ | 2017-01-12 | 5:29 | Dump CP Data | Sending binaverage wait command
$ | 2017-01-12 | 5:29 | Dump CP Data | Got good binaverage response
$ | 2017-01-12 | 5:29 | Dump CP Data | RecMode false, PID Off, Stopped, Closed, Scend sub: Outside Band, depthNum = 0 | 1.01 | 157.7044 | 31.325 | 0.14625
$ | 2017-01-12 | 5:29 | Dump CP Data | Sending da wait command
$ | 2017-01-12 | 5:29 | Dump CP Data | Sending da command
$ | 2017-01-12 | 5:29 | Dump CP Data | Trying again for da response
$ | 2017-01-12 | 5:29 | Dump CP Data | Unparsed SBE41 Message | [5 empty] | S>da
$ | 2017-01-12 | 5:29 | Dump CP Data | Unparsed SBE41 Message | [5 empty] | 0.98, 17.2784, 35.2884, 1
$ | 2017-01-12 | 5:29 | Dump CP Data | Unparsed SBE41 Message | [5 empty] | 1.95, 17.2789, 35.2882, 16
$ | 2017-01-12 | 5:29 | Dump CP Data | Unparsed SBE41 Message | [5 empty] | 3.98, 17.2791, 35.2885, 13
$ | 2017-01-12 | 5:29 | Dump CP Data | Unparsed SBE41 Message | [5 empty] | 6.04, 17.2759, 35.2884, 13
$ | 2017-01-12 | 5:29 | Dump CP Data | Unparsed SBE41 Message | [5 empty] | 8.16, 17.2741, 35.2884, 19
$ | 2017-01-12 | 5:29 | Dump CP Data | Unparsed SBE41 Message | [5 empty] | 9.42, 17.2734, 35.2884, 100
$ | 2017-01-12 | 5:29 | Dump CP Data | Unparsed SBE41 Message | [5 empty] | 0.00, 0.0000, 0.0000, 0
$ | 2017-01-12 | 5:29 | Dump CP Data | Unparsed SBE41 Message | [5 empty] | 0.00, 0.0000, 0.0000, 0
$ | 2017-01-12 | 5:29 | Dump CP Data | Unparsed SBE41 Message | [5 empty] | 0.00, 0.0000, 0.0000, 0
$ | 2017-01-12 | 5:29 | Dump CP Data | Unparsed SBE41 Message | [5 empty] | 0.00, 0.0000, 0.0000, 0
$ | 2017-01-12 | 5:29 | Dump CP Data | Unparsed SBE41 Message | [5 empty] | 0.00, 0.0000, 0.0000, 0
$ | 2017-01-12 | 5:29 | Dump CP Data | Unparsed SBE41 Message | [5 empty] | upload complete
$ | 2017-01-12 | 5:29 | Dump CP Data | RecMode false, PID Off, Stopped, Closed, Scend sub: Outside Band, depthNum = 0 | 1.01 | 157.7107 | 31.325 | 0.145
$ | 2017-01-12 | 5:29 | Dump CP Data | Sending da wait command
$ | 2017-01-12 | 5:29 | Dump CP Data | Good da response; Upload sucessful
$ | 2017-01-12 | 5:29 | Dump CP Data | RecMode false, PID Off, Stopped, Closed, Scend sub: Outside Band, depthNum = 0 | 1.01 | 157.7107 | 31.325 | 0.145
$ | 2017-01-12 | 5:29 | Dump CP Data | Sending dah wait command
$ | 2017-01-12 | 5:29 | Dump CP Data | Sending dah command
$ | 2017-01-12 | 5:29 | Dump CP Data | Trying again for dah response
$ | 2017-01-12 | 5:29 | Dump CP Data | Unparsed SBE41 Message | [5 empty] | S>dah
$ | 2017-01-12 | 5:29 | Dump CP Data | Unparsed SBE41 Message | [5 empty] | 000A437E89D801
$ | 2017-01-12 | 5:29 | Dump CP Data | Unparsed SBE41 Message | [5 empty] | 0013437F89D810
$ | 2017-01-12 | 5:29 | Dump CP Data | Unparsed SBE41 Message | [5 empty] | 0028437F89D90D
$ | 2017-01-12 | 5:29 | Dump CP Data | Unparsed SBE41 Message | [5 empty] | 003C437C89D80D
$ | 2017-01-12 | 5:29 | Dump CP Data | Unparsed SBE41 Message | [5 empty] | 0052437A89D813
$ | 2017-01-12 | 5:29 | Dump CP Data | Unparsed SBE41 Message | [5 empty] | 005E437989D864
$ | 2017-01-12 | 5:29 | Dump CP Data | Unparsed SBE41 Message | [5 empty] | 0
$ | 2017-01-12 | 5:29 | Dump CP Data | Unparsed SBE41 Message | [5 empty] | 0
$ | 2017-01-12 | 5:29 | Dump CP Data | Unparsed SBE41 Message | [5 empty] | 0
$ | 2017-01-12 | 5:29 | Dump CP Data | Unparsed SBE41 Message | [5 empty] | 0
$ | 2017-01-12 | 5:29 | Dump CP Data | Unparsed SBE41 Message | [5 empty] | 0
$ | 2017-01-12 | 5:29 | Dump CP Data | Unparsed SBE41 Message | [5 empty] | upload complete
$ | 2017-01-12 | 5:29 | Dump CP Data | RecMode false, PID Off, Stopped, Closed, Scend sub: Outside Band, depthNum = 0 | 1.01 | 157.7111 | 31.325 | 0.14625
$ | 2017-01-12 | 5:29 | Dump CP Data | Sending dah wait command
$ | 2017-01-12 | 5:29 | Dump CP Data | Good dah response; Upload sucessful
$ | 2017-01-12 | 5:29 | Dump CP Data | RecMode false, PID Off, Stopped, Closed, Scend sub: Outside Band, depthNum = 0 | 1.01 | 157.7111 | 31.325 | 0.14625
$ | 2017-01-12 | 5:29 | Dump CP Data | Calculated new PID Constant, h = 3
$ | 2017-01-12 | 5:29 | Dump CP Data | Unparsed SBE41 Message | [5 empty] | S>
$ | 2017-01-12 | 5:29 | Dump CP Data | Normal state exit
$ | 2017-01-12 | 5:29 | Dump CP Data | RecMode false, PID Off, Stopped, Closed, Scend sub: Outside Band, depthNum = 0 | 1.01 | 157.7196 | 31.325 | 0.1475
$ | 2017-01-12 | 5:29 | Surface Ops | State Entry
$ | 2017-01-12 | 5:29 | Surface Ops | Starting valve close
$ | 2017-01-12 | 5:29 | Surface Ops | Sending Optode Do Sample
$ | 2017-01-12 | 5:29 | Surface Ops | Sending Optode Wakeup
$ | 2017-01-12 | 5:29 | Surface Ops | Closing old engr log file: \SD\2017-1-12T2-5-29
$ | Date | Time | State | Comment | Pressure | Bel Pos | Batt Volt | Batt Amps | CTD Temp | CTD Sal | Raw Press | LPF Press | LPF Vel | Diff Vel | Diff 2 Vel | Slope of LPF Press. | CTD Sample Period | LPS331 Press | LPS311 Temp | SHT21 Humid | SHT21 Temp | PID SP | PID PV | PID Y1 | PID Y2 | PID I | PID v | PID u | PID uCPS | PID h | FLBB | Topt | Tphase | Rphase | NO3 | pH | GPS | Irid Modem
$ | 2017-01-12 | 5:29 | Surface Ops | Opened new engr log file: \SD\2017-1-12T5-28-58
$ | 2017-01-12 | 5:29 | Surface Ops | Profile Number = 3
$ | 2017-01-12 | 5:29 | Surface Ops | Uploading Data File name = \SD\2017-1-12T2-5-29Upload last file temporarily disabled
$ | 2017-01-12 | 5:29 | Surface Ops | SBE41 Message | [5 empty] | -0.8 | -0.8 | 0.98005 | 1e-06 | 0.60333 | 0.29667 | 0 | 3
$ | 2017-01-12 | 5:29 | Surface Ops | Optode Message | -0.8 | [26 empty] | %!MEASUREMENT,4330,2592,O2Concentration[uM],341.536,AirSaturation[%],113.852,Temperature[Deg.C],17.293,CalPhase[Deg],28.270,TCPhase[Deg],29.091,C1RPh[Deg],37.103,C2RPh[Deg],8.012,C1Amp[mV],572.5,C2Amp[mV],798.2,RawTemp[mV],330.3
$ | 2017-01-12 | 5:29 | Surface Ops | Optode Message | -0.8 | [26 empty] | #
$ | 2017-01-12 | 5:29 | Surface Ops | SBE41 Message | [5 empty] | 0.04 | 0.04 | 0.97694 | -3.8e-05 | -0.28 | 0.16167 | 3e-06 | 3
$ | 2017-01-12 | 5:29 | Surface Ops | A3LA Message | [33 empty] | AT+SBDD2
$ | 2017-01-12 | 5:29 | Surface Ops | A3LA Message | [33 empty] | 0
$ | 2017-01-12 | 5:29 | Surface Ops | A3LA Message
$ | 2017-01-12 | 5:29 | Surface Ops | A3LA Message | [33 empty] | OK
$ | 2017-01-12 | 5:29 | Surface Ops | SBE41 Message | [5 empty] | -0.06 | -0.06 | 0.93832 | -0.000372 | 0.033333 | -0.12333 | 3.2e-05 | 3
$ | 2017-01-12 | 5:29 | Surface Ops | RecMode false, PID Off, Stopped, Closed, Scend sub: Outside Band, depthNum = 0 | -0.06 | 157.721 | 31.325 | 0.1475
$ | 2017-01-12 | 5:29 | Surface Ops | RecMode false, PID Off, Stopped, Closed, Scend sub: Outside Band, depthNum = 0 | -0.06 | 157.721 | 31.325 | 0.1475
$ | 2017-01-12 | 5:29 | Surface Ops | SBE41 Message | [5 empty] | 0.04 | 0.04 | 0.78022 | -0.000574 | -0.033333 | 0 | 0.000131 | 3
$ | 2017-01-12 | 5:29 | Surface Ops | A3LA Message | [33 empty] | AT+CREG?
$ | 2017-01-12 | 5:29 | Surface Ops | A3LA Message | [33 empty] | +CREG:000,001
$ | 2017-01-12 | 5:29 | Surface Ops | A3LA Message
$ | 2017-01-12 | 5:29 | Surface Ops | A3LA Message | [33 empty] | OK
$ | 2017-01-12 | 5:29 | Surface Ops | RecMode false, PID Off, Stopped, Closed, Scend sub: Outside Band, depthNum = 0 | 0.04 | 157.7206 | 31.325 | 0.14625
$ | 2017-01-12 | 5:29 | Surface Ops | PTH Message | [13 empty] | 755.6965 | 19.1 | 16.6173 | 19.4311
$ | 2017-01-12 | 5:29 | Surface Ops | SBE41 Message | [5 empty] | 0.04 | 0.04 | 0.46355 | 0.003549 | 0 | -0.016667 | 0.000327 | 3
$ | 2017-01-12 | 5:29 | Surface Ops | RecMode false, PID Off, Stopped, Closed, Scend sub: Outside Band, depthNum = 0 | 0.04 | 157.7198 | 31.325 | 0.1475
$ | 2017-01-12 | 5:29 | Surface Ops | SBE41 Message | [5 empty] | 0.02 | 0.02 | 0.12466 | 0.019086 | 0.006667 | 0.003333 | 0.000579 | 3
$ | 2017-01-12 | 5:29 | Surface Ops | EVK7 GPS Message | [32 empty] | UBX,00,052920.00,3648.15991,N,12147.30939,W,-37.497,NF,969718,114552,0.000,75.90,0.000,,99.99,99.99,99.99,0,0,0*19
$ | 2017-01-12 | 5:29 | Surface Ops | SBE41 Message | [5 empty] | 0.03 | 0.03 | -0.048829 | 0.046223 | -0.003333 | 0.001667 | 0.000812 | 3
$ | 2017-01-12 | 5:29 | Surface Ops | RecMode false, PID Off, Stopped, Closed, Scend sub: Outside Band, depthNum = 0 | 0.03 | 157.7199 | 31.325 | 0.16625
$ | 2017-01-12 | 5:29 | Surface Ops | RecMode false, PID Off, Stopped, Closed, Scend sub: Outside Band, depthNum = 0 | 0.03 | 157.7199 | 31.325 | 0.16625
$ | 2017-01-12 | 5:29 | Surface Ops | A3LA Message | [33 empty] | AT+CSQ
$ | 2017-01-12 | 5:29 | Surface Ops | A3LA Message | [33 empty] | +CSQ:0
$ | 2017-01-12 | 5:29 | Surface Ops | A3LA Message
$ | 2017-01-12 | 5:29 | Surface Ops | A3LA Message | [33 empty] | OK
$ | 2017-01-12 | 5:29 | Surface Ops | SBE41 Message | [5 empty] | 0.03 | 0.03 | -0.050142 | 0.072515 | 0 | -0.001667 | 0.000987 | 3
$ | 2017-01-12 | 5:29 | Surface Ops | RecMode false, PID Off, Stopped, Closed, Scend sub: Outside Band, depthNum = 0 | 0.03 | 157.7233 | 31.325 | 0.17625
$ | 2017-01-12 | 5:29 | Surface Ops | SBE41 Message | [5 empty] | 0.04 | 0.04 | -0.003012 | 0.082488 | -0.003333 | -0.001667 | 0.00111 | 3
$ | 2017-01-12 | 5:29 | Surface Ops | RecMode false, PID Off, Stopped, Closed, Scend sub: Outside Band, depthNum = 0 | 0.04 | 157.7212 | 31.325 | 0.14625
$ | 2017-01-12 | 5:29 | Surface Ops | SBE41 Message | [5 empty] | 0.05 | 0.05 | 0.022238 | 0.070015 | -0.003333 | -0.003333 | 0.001202 | 3
$ | 2017-01-12 | 5:29 | Surface Ops | RecMode false, PID Off, Stopped, Closed, Scend sub: Outside Band, depthNum = 0 | 0.05 | 157.7241 | 31.325 | 0.14625
$ | 2017-01-12 | 5:29 | Surface Ops | Sent SBDWT Command
$ | 2017-01-12 | 5:29 | Surface Ops | SBE41 Message | [5 empty] | 0.06 | 0.06 | 0.028501 | 0.041321 | -0.003333 | -0.003333 | 0.001276 | 3
$ | 2017-01-12 | 5:29 | Surface Ops | A3LA Message | [33 empty] | AT+SBDWT
$ | 2017-01-12 | 5:29 | Surface Ops | A3LA Message | [33 empty] | READY
$ | 2017-01-12 | 5:30 | Surface Ops | RecMode false, PID Off, Stopped, Closed, Scend sub: Outside Band, depthNum = 0 | 0.06 | 157.7239 | 31.325 | 0.14625
$ | 2017-01-12 | 5:30 | Surface Ops | SBE41 Message | [5 empty] | 0.04 | 0.04 | 0.030376 | 0.01128 | 0.006667 | 0.001667 | 0.001337 | 3
$ | 2017-01-12 | 5:30 | Surface Ops | RecMode false, PID Off, Stopped, Closed, Scend sub: Outside Band, depthNum = 0 | 0.04 | 157.7235 | 31.325 | 0.14875
$ | 2017-01-12 | 5:30 | Surface Ops | Loaded SBDWT Buffer
$ | 2017-01-12 | 5:30 | Surface Ops | SBE41 Message | [5 empty] | 0.03 | 0.03 | 0.034283 | -0.005938 | 0.003333 | 0.005 | 0.001387 | 3
$ | 2017-01-12 | 5:30 | Surface Ops | A3LA Message | [33 empty] | 2017-01-12T05:29:26Z,Lat,3648.15991,N,Lon,12147.30939,W,Num Sats,0,-,SQ,0,MO Stat,-,,Mission TO,24:00:00,Park Time,03:00:00,Park P,125,Prof Num,3 of 10,Max P,1.010,RecMode,False,BBVolts,31.325,Can P,755.697,Can Hum,16.617,UBX,00,052920.00,3648.15991,N,12147.30939,W,-37.497,NF,969718,114552,0.000,75.90,0.000,,99.99,99.99,99.99,0,0,0*19
$ | 2017-01-12 | 5:30 | Surface Ops | A3LA Message | [33 empty] | 0
$ | 2017-01-12 | 5:30 | Surface Ops | A3LA Message
$ | 2017-01-12 | 5:30 | Surface Ops | A3LA Message | [33 empty] | OK
$ | 2017-01-12 | 5:30 | Surface Ops | RecMode false, PID Off, Stopped, Closed, Scend sub: Outside Band, depthNum = 0 | 0.03 | 157.7277 | 31.325 | 0.14625
$ | 2017-01-12 | 5:30 | Surface Ops | SBE41 Message | [5 empty] | 0.04 | 0.04 | 0.04052 | -0.008098 | -0.003333 | 0 | 0.001429 | 3
$ | 2017-01-12 | 5:30 | Surface Ops | RecMode false, PID Off, Stopped, Closed, Scend sub: Outside Band, depthNum = 0 | 0.04 | 157.729 | 31.325 | 0.14625
$ | 2017-01-12 | 5:30 | Surface Ops | SBE41 Message | [5 empty] | 0.04 | 0.04 | 0.045891 | -0.004109 | 0 | -0.001667 | 0.001464 | 3
$ | 2017-01-12 | 5:30 | Surface Ops | RecMode false, PID Off, Stopped, Closed, Scend sub: Outside Band, depthNum = 0 | 0.04 | 157.7274 | 31.325 | 0.17375
$ | 2017-01-12 | 5:30 | Surface Ops | SBE41 Message | [5 empty] | 0.04 | 0.04 | 0.046808 | -0.001641 | 0 | 0 | 0.001494 | 3
$ | 2017-01-12 | 5:30 | Surface Ops | RecMode false, PID Off, Stopped, Closed, Scend sub: Outside Band, depthNum = 0 | 0.04 | 157.7264 | 31.325 | 0.17125
$ | 2017-01-12 | 5:30 | Surface Ops | SBE41 Message | [5 empty] | 0.04 | 0.04 | 0.04326 | -0.001336 | 0 | 0 | 0.001521 | 3
$ | 2017-01-12 | 5:30 | Surface Ops | RecMode false, PID Off, Stopped, Closed, Scend sub: Outside Band, depthNum = 0 | 0.04 | 157.7272 | 31.325 | 0.175
$ | 2017-01-12 | 5:30 | Surface Ops | SBE41 Message | [5 empty] | 0.04 | 0.04 | 0.039367 | -0.001287 | 0 | 0 | 0.001545 | 3
$ | 2017-01-12 | 5:30 | Surface Ops | RecMode false, PID Off, Stopped, Closed, Scend sub: Outside Band, depthNum = 0 | 0.04 | 157.7252 | 31.325 | 0.17375
$ | 2017-01-12 | 5:30 | Surface Ops | A3LA Message | [33 empty] | AT+SBDIX
$ | 2017-01-12 | 5:30 | Surface Ops | A3LA Message | [33 empty] | +SBDIX: 32, 0, 2, 0, 0, 0
$ | 2017-01-12 | 5:30 | Surface Ops | A3LA Message
$ | 2017-01-12 | 5:30 | Surface Ops | A3LA Message | [33 empty] | OK
$ | 2017-01-12 | 5:30 | Surface Ops | SBE41 Message | [5 empty] | 0.04 | 0.04 | 0.038242 | -0.000735 | 0 | 0 | 0.001566 | 3
$ | 2017-01-12 | 5:30 | Surface Ops | RecMode false, PID Off, Stopped, Closed, Scend sub: Outside Band, depthNum = 0 | 0.04 | 157.7252 | 31.325 | 0.1725
$ | 2017-01-12 | 5:30 | Surface Ops | SBE41 Message | [5 empty] | 0.05 | 0.05 | 0.039021 | 5.1e-05 | -0.003333 | -0.001667 | 0.001585 | 3
$ | 2017-01-12 | 5:30 | Surface Ops | RecMode false, PID Off, Stopped, Closed, Scend sub: Outside Band, depthNum = 0 | 0.05 | 157.7283 | 31.325 | 0.14625
$ | 2017-01-12 | 5:30 | Surface Ops | SBE41 Message | [5 empty] | 0.03 | 0.03 | 0.039781 | 0.000593 | 0.006667 | 0.001667 | 0.001602 | 3
$ | 2017-01-12 | 5:30 | Surface Ops | RecMode false, PID Off, Stopped, Closed, Scend sub: Outside Band, depthNum = 0 | 0.03 | 157.728 | 31.325 | 0.14625
$ | 2017-01-12 | 5:30 | Surface Ops | SBE41 Message | [5 empty] | 0.03 | 0.03 | 0.040198 | 0.000655 | 0 | 0.003333 | 0.001618 | 3
$ | 2017-01-12 | 5:30 | Surface Ops | RecMode false, PID Off, Stopped, Closed, Scend sub: Outside Band, depthNum = 0 | 0.03 | 157.7291 | 31.325 | 0.1475
$ | 2017-01-12 | 5:30 | Surface Ops | SBE41 Message | [5 empty] | 0.03 | 0.03 | 0.04076 | 0.000342 | 0 | 0 | 0.001632 | 3
$ | 2017-01-12 | 5:30 | Surface Ops | RecMode false, PID Off, Stopped, Closed, Scend sub: Outside Band, depthNum = 0 | 0.03 | 157.7265 | 31.325 | 0.14625
$ | 2017-01-12 | 5:30 | Surface Ops | SBE41 Message | [5 empty] | 0.04 | 0.04 | 0.040977 | -3.7e-05 | -0.003333 | -0.001667 | 0.001644 | 3
$ | 2017-01-12 | 5:30 | Surface Ops | RecMode false, PID Off, Stopped, Closed, Scend sub: Outside Band, depthNum = 0 | 0.04 | 157.7267 | 31.325 | 0.15125
$ | 2017-01-12 | 5:30 | Surface Ops | PTH Message | [13 empty] | 754.5986 | 19.225 | 16.5868 | 19.5491
$ | 2017-01-12 | 5:30 | Surface Ops | SBE41 Message | [5 empty] | 0.02 | 0.02 | 0.039394 | -0.000233 | 0.006667 | 0.001667 | 0.001656 | 3
$ | 2017-01-12 | 5:30 | Surface Ops | RecMode false, PID Off, Stopped, Closed, Scend sub: Outside Band, depthNum = 0 | 0.02 | 157.7274 | 31.325 | 0.1475
$ | 2017-01-12 | 5:30 | Surface Ops | SBE41 Message | [5 empty] | 0.04 | 0.04 | 0.036021 | -0.000183 | -0.006667 | 0 | 0.001668 | 3
$ | 2017-01-12 | 5:30 | Surface Ops | RecMode false, PID Off, Stopped, Closed, Scend sub: Outside Band, depthNum = 0 | 0.04 | 157.7293 | 31.325 | 0.145
$ | 2017-01-12 | 5:30 | Surface Ops | SBE41 Message | [5 empty] | 0.03 | 0.03 | 0.033106 | 5.5e-05 | 0.003333 | -0.001667 | 0.001679 | 3
$ | 2017-01-12 | 5:30 | Surface Ops | RecMode false, PID Off, Stopped, Closed, Scend sub: Outside Band, depthNum = 0 | 0.03 | 157.7277 | 31.325 | 0.14625
$ | 2017-01-12 | 5:30 | Surface Ops | SBE41 Message | [5 empty] | 0.04 | 0.04 | 0.03198 | 0.000374 | -0.003333 | 0 | 0.00169 | 3
$ | 2017-01-12 | 5:30 | Surface Ops | RecMode false, PID Off, Stopped, Closed, Scend sub: Outside Band, depthNum = 0 | 0.04 | 157.7286 | 31.325 | 0.1475
$ | 2017-01-12 | 5:30 | Surface Ops | SBE41 Message | [5 empty] | 0.06 | 0.06 | 0.031741 | 0.000642 | -0.006667 | -0.005 | 0.001701 | 3
$ | 2017-01-12 | 5:30 | Surface Ops | RecMode false, PID Off, Stopped, Closed, Scend sub: Outside Band, depthNum = 0 | 0.06 | 157.7288 | 31.325 | 0.145
$ | 2017-01-12 | 5:30 | Surface Ops | SBE41 Message | [5 empty] | 0.02 | 0.02 | 0.031908 | 0.000754 | 0.013333 | 0.003333 | 0.001711 | 3
$ | 2017-01-12 | 5:30 | Surface Ops | RecMode false, PID Off, Stopped, Closed, Scend sub: Outside Band, depthNum = 0 | 0.02 | 157.7299 | 31.325 | 0.17625
$ | 2017-01-12 | 5:30 | Surface Ops | SBE41 Message | [5 empty] | 0.29 | 0.29 | 0.0334 | 0.000661 | -0.09 | -0.038333 | 0.001722 | 3
$ | 2017-01-12 | 5:31 | Surface Ops | RecMode false, PID Off, Stopped, Closed, Scend sub: Outside Band, depthNum = 0 | 0.29 | 157.7287 | 31.325 | 0.17375
$ | 2017-01-12 | 5:31 | Surface Ops | SBE41 Message | [5 empty] | 0 | 0 | 0.037112 | 0.000381 | 0.096667 | 0.003333 | 0.001733 | 3
$ | 2017-01-12 | 5:31 | Surface Ops | RecMode false, PID Off, Stopped, Closed, Scend sub: Outside Band, depthNum = 0 | 0 | 157.7256 | 31.325 | 0.17125
$ | 2017-01-12 | 5:31 | Surface Ops | SBE41 Message | [5 empty] | -0.94 | -0.94 | 0.045647 | 2.1e-05 | 0.31333 | 0.205 | 0.001745 | 3
$ | 2017-01-12 | 5:31 | Surface Ops | A3LA Message | [33 empty] | AT+SBDIX
$ | 2017-01-12 | 5:31 | Surface Ops | A3LA Message | [33 empty] | +SBDIX: 32, 0, 2, 0, 0, 0
$ | 2017-01-12 | 5:31 | Surface Ops | A3LA Message
$ | 2017-01-12 | 5:31 | Surface Ops | A3LA Message | [33 empty] | OK
$ | 2017-01-12 | 5:31 | Surface Ops | SBE41 Message | [5 empty] | 0.02 | 0.02 | 0.062742 | -0.000419 | -0.32 | -0.003333 | 0.001758 | 3
$ | 2017-01-12 | 5:31 | Surface Ops | RecMode false, PID Off, Stopped, Closed, Scend sub: Outside Band, depthNum = 0 | 0.02 | 157.727 | 31.325 | 0.17125
$ | 2017-01-12 | 5:31 | Surface Ops | RecMode false, PID Off, Stopped, Closed, Scend sub: Outside Band, depthNum = 0 | 0.02 | 157.7267 | 31.325 | 0.17125
$ | 2017-01-12 | 5:31 | Surface Ops | SBE41 Message | [5 empty] | -1.31 | -1.31 | 0.067268 | -0.001478 | 0.44333 | 0.061667 | 0.001774 | 3
$ | 2017-01-12 | 5:31 | Surface Ops | RecMode false, PID Off, Stopped, Closed, Scend sub: Outside Band, depthNum = 0 | -1.31 | 157.7298 | 31.325 | 0.14875
$ | 2017-01-12 | 5:31 | Surface Ops | SBE41 Message | [5 empty] | 0.9 | 0.9 | -0.002062 | -0.003276 | -0.73667 | -0.14667 | 0.001804 | 3
$ | 2017-01-12 | 5:31 | Surface Ops | RecMode false, PID Off, Stopped, Closed, Scend sub: Outside Band, depthNum = 0 | 0.9 | 157.7292 | 31.325 | 0.14875
$ | 2017-01-12 | 5:31 | Surface Ops | SBE41 Message | [5 empty] | 0.03 | 0.03 | -0.17083 | -0.002916 | 0.29 | -0.22333 | 0.00187 | 3
$ | 2017-01-12 | 5:31 | Surface Ops | RecMode false, PID Off, Stopped, Closed, Scend sub: Outside Band, depthNum = 0 | 0.03 | 157.7276 | 31.325 | 0.1475
$ | 2017-01-12 | 5:31 | Surface Ops | SBE41 Message | [5 empty] | -0.19 | -0.19 | -0.3514 | 0.004594 | 0.073333 | 0.18167 | 0.002008 | 3
$ | 2017-01-12 | 5:31 | Surface Ops | SBE41 Message | [5 empty] | -0.92 | -0.92 | -0.40339 | 0.020075 | 0.24333 | 0.15833 | 0.002349 | 3
$ | 2017-01-12 | 5:31 | Surface Ops | RecMode false, PID Off, Stopped, Closed, Scend sub: Outside Band, depthNum = 0 | -0.92 | 157.727 | 31.325 | 0.17125
$ | 2017-01-12 | 5:31 | Surface Ops | RecMode false, PID Off, Stopped, Closed, Scend sub: Outside Band, depthNum = 0 | -0.92 | 157.7272 | 31.325 | 0.1475
$ | 2017-01-12 | 5:31 | Surface Ops | SBE41 Message | [5 empty] | 0.03 | 0.03 | -0.27284 | 0.035626 | -0.31667 | -0.036667 | 0.005831 | 3
$ | 2017-01-12 | 5:31 | Surface Ops | SBE41 Message | [5 empty] | 0.31 | 0.31 | -0.088827 | 0.037993 | -0.093333 | -0.205 | 0.004926 | 3
$ | 2017-01-12 | 5:31 | Surface Ops | RecMode false, PID Off, Stopped, Closed, Scend sub: Outside Band, depthNum = 0 | 0.31 | 157.7284 | 31.325 | 0.175
$ | 2017-01-12 | 5:31 | Surface Ops | SBE41 Message | [5 empty] | 0.04 | 0.04 | -0.058672 | 0.020637 | 0.09 | -0.001667 | 0.003924 | 3
$ | 2017-01-12 | 5:31 | Surface Ops | RecMode false, PID Off, Stopped, Closed, Scend sub: Outside Band, depthNum = 0 | 0.04 | 157.7239 | 31.325 | 0.17125
$ | 2017-01-12 | 5:31 | Surface Ops | SBE41 Message | [5 empty] | 0.03 | 0.03 | -0.18543 | -0.005692 | 0.003333 | 0.046667 | 0.003065 | 3
$ | 2017-01-12 | 5:31 | Surface Ops | RecMode false, PID Off, Stopped, Closed, Scend sub: Outside Band, depthNum = 0 | 0.03 | 157.7268 | 31.325 | 0.1475
$ | 2017-01-12 | 5:31 | Surface Ops | SBE41 Message | [5 empty] | 0.03 | 0.03 | -0.24978 | -0.020987 | 0 | 0.001667 | 0.002417 | 3
$ | 2017-01-12 | 5:31 | Surface Ops | RecMode false, PID Off, Stopped, Closed, Scend sub: Outside Band, depthNum = 0 | 0.03 | 157.7279 | 31.325 | 0.16875
$ | 2017-01-12 | 5:31 | Surface Ops | PTH Message | [13 empty] | 754.4116 | 19.2917 | 16.5868 | 19.5705
$ | 2017-01-12 | 5:31 | Surface Ops | SBE41 Message | [5 empty] | 0.04 | 0.04 | -0.14102 | -0.017123 | -0.003333 | -0.001667 | 0.001977 | 3
$ | 2017-01-12 | 5:31 | Surface Ops | RecMode false, PID Off, Stopped, Closed, Scend sub: Outside Band, depthNum = 0 | 0.04 | 157.7279 | 31.325 | 0.14375
$ | 2017-01-12 | 5:31 | Surface Ops | SBE41 Message | [5 empty] | 0.03 | 0.03 | 0.011621 | -0.004708 | 0.003333 | 0 | 0.001749 | 3
$ | 2017-01-12 | 5:31 | Surface Ops | RecMode false, PID Off, Stopped, Closed, Scend sub: Outside Band, depthNum = 0 | 0.03 | 157.7275 | 31.325 | 0.17
$ | 2017-01-12 | 5:31 | Surface Ops | SBE41 Message | [5 empty] | 0.02 | 0.02 | 0.073148 | 0.00088 | 0.003333 | 0.003333 | 0.00166 | 3
$ | 2017-01-12 | 5:31 | Surface Ops | RecMode false, PID Off, Stopped, Closed, Scend sub: Outside Band, depthNum = 0 | 0.02 | 157.7253 | 31.325 | 0.16875
$ | 2017-01-12 | 5:31 | Surface Ops | SBE41 Message | [5 empty] | 0.05 | 0.05 | 0.05984 | -0.006289 | -0.01 | -0.003333 | 0.001597 | 3
$ | 2017-01-12 | 5:31 | Surface Ops | RecMode false, PID Off, Stopped, Closed, Scend sub: Outside Band, depthNum = 0 | 0.05 | 157.7275 | 31.325 | 0.17
$ | 2017-01-12 | 5:31 | Surface Ops | A3LA Message | [33 empty] | AT+SBDIX
$ | 2017-01-12 | 5:31 | Surface Ops | A3LA Message | [33 empty] | +SBDIX: 32, 0, 2, 0, 0, 0
$ | 2017-01-12 | 5:31 | Surface Ops | A3LA Message
$ | 2017-01-12 | 5:31 | Surface Ops | A3LA Message | [33 empty] | OK
$ | 2017-01-12 | 5:31 | Surface Ops | SBE41 Message | [5 empty] | 0.04 | 0.04 | 0.039799 | -0.019311 | 0.003333 | -0.003333 | 0.001504 | 3
$ | 2017-01-12 | 5:31 | Surface Ops | RecMode false, PID Off, Stopped, Closed, Scend sub: Outside Band, depthNum = 0 | 0.04 | 157.7274 | 31.325 | 0.16875
$ | 2017-01-12 | 5:31 | Surface Ops | SBE41 Message | [5 empty] | 0.03 | 0.03 | 0.033229 | -0.024741 | 0.003333 | 0.003333 | 0.00139 | 3
$ | 2017-01-12 | 5:31 | Surface Ops | RecMode false, PID Off, Stopped, Closed, Scend sub: Outside Band, depthNum = 0 | 0.03 | 157.7267 | 31.325 | 0.17
$ | 2017-01-12 | 5:31 | Surface Ops | SBE41 Message | [5 empty] | 0.04 | 0.04 | 0.032306 | -0.016688 | -0.003333 | 0 | 0.00127 | 3
$ | 2017-01-12 | 5:31 | Surface Ops | RecMode false, PID Off, Stopped, Closed, Scend sub: Outside Band, depthNum = 0 | 0.04 | 157.7308 | 31.325 | 0.145
$ | 2017-01-12 | 5:32 | Surface Ops | SBE41 Message | [5 empty] | 0.03 | 0.03 | 0.033668 | -0.003591 | 0.003333 | 0 | 0.001146 | 3
$ | 2017-01-12 | 5:32 | Surface Ops | RecMode false, PID Off, Stopped, Closed, Scend sub: Outside Band, depthNum = 0 | 0.03 | 157.7259 | 31.325 | 0.16875
$ | 2017-01-12 | 5:32 | Surface Ops | SBE41 Message | [5 empty] | 0.04 | 0.04 | 0.036311 | 0.003379 | -0.003333 | 0 | 0.001014 | 3
$ | 2017-01-12 | 5:32 | Surface Ops | RecMode false, PID Off, Stopped, Closed, Scend sub: Outside Band, depthNum = 0 | 0.04 | 157.7281 | 31.325 | 0.17
$ | 2017-01-12 | 5:32 | Surface Ops | SBE41 Message | [5 empty] | 0.04 | 0.04 | 0.037477 | 0.002942 | 0 | -0.001667 | 0.000873 | 3
$ | 2017-01-12 | 5:32 | Surface Ops | RecMode false, PID Off, Stopped, Closed, Scend sub: Outside Band, depthNum = 0 | 0.04 | 157.7291 | 31.325 | 0.145
$ | 2017-01-12 | 5:32 | Surface Ops | SBE41 Message | [5 empty] | 0.02 | 0.02 | 0.036583 | 0.000586 | 0.006667 | 0.003333 | 0.000726 | 3
$ | 2017-01-12 | 5:32 | Surface Ops | RecMode false, PID Off, Stopped, Closed, Scend sub: Outside Band, depthNum = 0 | 0.02 | 157.7251 | 31.325 | 0.1475
$ | 2017-01-12 | 5:32 | Surface Ops | SBE41 Message | [5 empty] | 0.03 | 0.03 | 0.035636 | -0.000414 | -0.003333 | 0.001667 | 0.000578 | 3
$ | 2017-01-12 | 5:32 | Surface Ops | RecMode false, PID Off, Stopped, Closed, Scend sub: Outside Band, depthNum = 0 | 0.03 | 157.7271 | 31.325 | 0.14875
$ | 2017-01-12 | 5:32 | Surface Ops | SBE41 Message | [5 empty] | 0.06 | 0.06 | 0.035583 | -0.0004 | -0.01 | -0.006667 | 0.000434 | 3
$ | 2017-01-12 | 5:32 | Surface Ops | RecMode false, PID Off, Stopped, Closed, Scend sub: Outside Band, depthNum = 0 | 0.06 | 157.7275 | 31.325 | 0.1475
$ | 2017-01-12 | 5:32 | Surface Ops | SBE41 Message | [5 empty] | 0.03 | 0.03 | 0.03526 | -0.000187 | 0.01 | 0 | 0.000294 | 3
$ | 2017-01-12 | 5:32 | Surface Ops | RecMode false, PID Off, Stopped, Closed, Scend sub: Outside Band, depthNum = 0 | 0.03 | 157.7251 | 31.325 | 0.17625
$ | 2017-01-12 | 5:32 | Surface Ops | SBE41 Message | [5 empty] | 0.02 | 0.02 | 0.033876 | 2.7e-05 | 0.003333 | 0.006667 | 0.000158 | 3
$ | 2017-01-12 | 5:32 | Surface Ops | RecMode false, PID Off, Stopped, Closed, Scend sub: Outside Band, depthNum = 0 | 0.02 | 157.7282 | 31.325 | 0.14875
$ | 2017-01-12 | 5:32 | Surface Ops | SBE41 Message | [5 empty] | 0.03 | 0.03 | 0.033429 | 0.000202 | -0.003333 | 0 | 2.1e-05 | 3
$ | 2017-01-12 | 5:32 | Surface Ops | RecMode false, PID Off, Stopped, Closed, Scend sub: Outside Band, depthNum = 0 | 0.03 | 157.7298 | 31.325 | 0.145
$ | 2017-01-12 | 5:32 | Surface Ops | SBE41 Message | [5 empty] | 0.03 | 0.03 | 0.035541 | 0.000263 | 0 | -0.001667 | -0.00012 | 3
$ | 2017-01-12 | 5:32 | Surface Ops | RecMode false, PID Off, Stopped, Closed, Scend sub: Outside Band, depthNum = 0 | 0.03 | 157.7322 | 31.325 | 0.1725
$ | 2017-01-12 | 5:32 | Surface Ops | SBE41 Message | [5 empty] | 0.04 | 0.04 | 0.036965 | 0.00016 | -0.003333 | -0.001667 | -0.000263 | 3
$ | 2017-01-12 | 5:32 | Surface Ops | RecMode false, PID Off, Stopped, Closed, Scend sub: Outside Band, depthNum = 0 | 0.04 | 157.7295 | 31.325 | 0.17125
$ | 2017-01-12 | 5:32 | Surface Ops | SBE41 Message | [5 empty] | 0.03 | 0.03 | 0.034322 | -3.3e-05 | 0.003333 | 0 | -0.000404 | 3
$ | 2017-01-12 | 5:32 | Surface Ops | RecMode false, PID Off, Stopped, Closed, Scend sub: Outside Band, depthNum = 0 | 0.03 | 157.7279 | 31.325 | 0.14625
$ | 2017-01-12 | 5:32 | Surface Ops | SBE41 Message | [5 empty] | 0.04 | 0.04 | 0.030367 | -0.000116 | -0.003333 | 0 | -0.000542 | 3
$ | 2017-01-12 | 5:32 | Surface Ops | RecMode false, PID Off, Stopped, Closed, Scend sub: Outside Band, depthNum = 0 | 0.04 | 157.727 | 31.325 | 0.14625
$ | 2017-01-12 | 5:32 | Surface Ops | PTH Message | [13 empty] | 753.9263 | 19.2583 | 16.625 | 19.5384
$ | 2017-01-12 | 5:32 | Surface Ops | SBE41 Message | [5 empty] | 0.03 | 0.03 | 0.029503 | 2e-05 | 0.003333 | 0 | -0.000676 | 3
$ | 2017-01-12 | 5:32 | Surface Ops | A3LA Message | [33 empty] | AT+SBDIX
$ | 2017-01-12 | 5:32 | Surface Ops | A3LA Message | [33 empty] | +SBDIX: 18, 0, 2, 0, 0, 0
$ | 2017-01-12 | 5:32 | Surface Ops | A3LA Message
$ | 2017-01-12 | 5:32 | Surface Ops | A3LA Message | [33 empty] | OK
$ | 2017-01-12 | 5:32 | Surface Ops | RecMode false, PID Off, Stopped, Closed, Scend sub: Outside Band, depthNum = 0 | 0.03 | 157.7238 | 31.325 | 0.17125
$ | 2017-01-12 | 5:32 | Surface Ops | SBE41 Message | [5 empty] | 0.02 | 0.02 | 0.031542 | 0.000275 | 0.003333 | 0.003333 | -0.00081 | 3
$ | 2017-01-12 | 5:32 | Surface Ops | RecMode false, PID Off, Stopped, Closed, Scend sub: Outside Band, depthNum = 0 | 0.02 | 157.7251 | 31.325 | 0.1725
$ | 2017-01-12 | 5:32 | Surface Ops | SBE41 Message | [5 empty] | 0.05 | 0.05 | 0.033676 | 0.000461 | -0.01 | -0.003333 | -0.000942 | 3
$ | 2017-01-12 | 5:32 | Surface Ops | RecMode false, PID Off, Stopped, Closed, Scend sub: Outside Band, depthNum = 0 | 0.05 | 157.7271 | 31.325 | 0.1475
$ | 2017-01-12 | 5:32 | Surface Ops | SBE41 Message | [5 empty] | 0.03 | 0.03 | 0.0343 | 0.000406 | 0.006667 | -0.001667 | -0.001074 | 3
$ | 2017-01-12 | 5:32 | Surface Ops | RecMode false, PID Off, Stopped, Closed, Scend sub: Outside Band, depthNum = 0 | 0.03 | 157.7278 | 31.325 | 0.14625
$ | 2017-01-12 | 5:32 | Surface Ops | SBE41 Message | [5 empty] | 0.03 | 0.03 | 0.033396 | 7.6e-05 | 0 | 0.003333 | -0.001204 | 3
$ | 2017-01-12 | 5:32 | Surface Ops | RecMode false, PID Off, Stopped, Closed, Scend sub: Outside Band, depthNum = 0 | 0.03 | 157.7295 | 31.325 | 0.1475
$ | 2017-01-12 | 5:32 | Surface Ops | SBE41 Message | [5 empty] | 0.05 | 0.05 | 0.032283 | -0.000267 | -0.006667 | -0.003333 | -0.001333 | 3
$ | 2017-01-12 | 5:32 | Surface Ops | RecMode false, PID Off, Stopped, Closed, Scend sub: Outside Band, depthNum = 0 | 0.05 | 157.7265 | 31.325 | 0.1475
$ | 2017-01-12 | 5:32 | Surface Ops | SBE41 Message | [5 empty] | 0.05 | 0.05 | 0.032689 | -0.000309 | 0 | -0.003333 | -0.001465 | 3
$ | 2017-01-12 | 5:32 | Surface Ops | RecMode false, PID Off, Stopped, Closed, Scend sub: Outside Band, depthNum = 0 | 0.05 | 157.731 | 31.325 | 0.14625
$ | 2017-01-12 | 5:33 | Surface Ops | SBE41 Message | [5 empty] | 0.05 | 0.05 | 0.034334 | -0.000102 | 0 | 0 | -0.001603 | 3
$ | 2017-01-12 | 5:33 | Surface Ops | RecMode false, PID Off, Stopped, Closed, Scend sub: Outside Band, depthNum = 0 | 0.05 | 157.7277 | 31.325 | 0.14625
$ | 2017-01-12 | 5:33 | Surface Ops | SBE41 Message | [5 empty] | 0.04 | 0.04 | 0.036085 | 5.2e-05 | 0.003333 | 0.001667 | -0.001755 | 3
$ | 2017-01-12 | 5:33 | Surface Ops | RecMode false, PID Off, Stopped, Closed, Scend sub: Outside Band, depthNum = 0 | 0.04 | 157.7308 | 31.325 | 0.1475
$ | 2017-01-12 | 5:33 | Surface Ops | SBE41 Message | [5 empty] | 0.05 | 0.05 | 0.038866 | 6e-06 | -0.003333 | 0 | -0.001932 | 3
$ | 2017-01-12 | 5:33 | Surface Ops | RecMode false, PID Off, Stopped, Closed, Scend sub: Outside Band, depthNum = 0 | 0.05 | 157.7275 | 31.325 | 0.14625
$ | 2017-01-12 | 5:33 | Surface Ops | IModem waitingForResponse expended all retries
$ | 2017-01-12 | 5:33 | Surface Ops | SBE41 Message | [5 empty] | 0.03 | 0.03 | 0.043134 | -0.000222 | 0.006667 | 0.001667 | -0.002122 | 3
$ | 2017-01-12 | 5:33 | Surface Ops | RecMode false, PID Off, Stopped, Closed, Scend sub: Outside Band, depthNum = 0 | 0.03 | 157.7255 | 31.325 | 0.14625
$ | 2017-01-12 | 5:33 | Surface Ops | Sending FLBB run command
$ | 2017-01-12 | 5:33 | Surface Ops | Sending Optode Do Sample
$ | 2017-01-12 | 5:33 | Surface Ops | Sending Optode Wakeup
$ | 2017-01-12 | 5:33 | Surface Ops | Sending FLBB run command
$ | 2017-01-12 | 5:33 | Surface Ops | SBE41 Message | [5 empty] | 0.04 | 0.04 | 0.046413 | -0.000576 | -0.003333 | 0.001667 | -0.002228 | 3
$ | 2017-01-12 | 5:33 | Surface Ops | FLBB Message | 0.04 | [25 empty] | 99/99/99,99:99:99,695,49,700,142,541
$ | 2017-01-12 | 5:33 | Surface Ops | FLBB Message | 0.04 | [25 empty] | 99/99/99,99:99:99,695,54,700,137,541
$ | 2017-01-12 | 5:33 | Surface Ops | FLBB Message | 0.04
$ | 2017-01-12 | 5:33 | Surface Ops | FLBB Message | 0.04 | [25 empty] | Ser FLBB2K-3310
$ | 2017-01-12 | 5:33 | Surface Ops | FLBB Message | 0.04 | [25 empty] | Ver FLNTU 4.08
$ | 2017-01-12 | 5:33 | Surface Ops | FLBB Message | 0.04 | [25 empty] | Ave 3
$ | 2017-01-12 | 5:33 | Surface Ops | FLBB Message | 0.04 | [25 empty] | Pkt 2
$ | 2017-01-12 | 5:33 | Surface Ops | SBE41 Message | [5 empty] | 0.04 | 0.04 | 0.046716 | -0.00091 | 0 | -0.001667 | -0.002115 | 3
$ | 2017-01-12 | 5:33 | Surface Ops | Optode Message | 0.04 | [26 empty] | %!MEASUREMENT,4330,2592,O2Concentration[uM],299.471,AirSaturation[%],99.137,Temperature[Deg.C],16.960,CalPhase[Deg],29.852,TCPhase[Deg],30.673,C1RPh[Deg],38.685,C2RPh[Deg],8.012,C1Amp[mV],627.0,C2Amp[mV],805.9,RawTemp[mV],340.9
$ | 2017-01-12 | 5:33 | Surface Ops | Optode Message | 0.04 | [26 empty] | #
$ | 2017-01-12 | 5:33 | Surface Ops | FLBB Message | 0.04 | [25 empty] | 99/99/99,99:99:99,695,48,700,138,541
$ | 2017-01-12 | 5:33 | Surface Ops | FLBB Message | 0.04 | [25 empty] | 99/99/99,99:99:99,695,50,700,140,541
$ | 2017-01-12 | 5:33 | Surface Ops | FLBB Message | 0.04
$ | 2017-01-12 | 5:33 | Surface Ops | FLBB Message | 0.04 | [25 empty] | Ser FLBB2K-3310
$ | 2017-01-12 | 5:33 | Surface Ops | FLBB Message | 0.04 | [25 empty] | Ver FLNTU 4.08
$ | 2017-01-12 | 5:33 | Surface Ops | FLBB Message | 0.04 | [25 empty] | Ave 3
$ | 2017-01-12 | 5:33 | Surface Ops | FLBB Message | 0.04 | [25 empty] | Pkt 2
$ | 2017-01-12 | 5:33 | Surface Ops | Normal state exit
$ | 2017-01-12 | 5:33 | Surface Ops | RecMode false, PID Off, Stopped, Closed, Scend sub: Outside Band, depthNum = 0 | 0.04 | 157.727 | 31.325 | 0.16875
$ | 2017-01-12 | 5:33 | AB Retract Fast | State Entry
$ | 2017-01-12 | 5:33 | AB Retract Fast | Retractring bellows fast to bellows position = 110 at 15000 cps
$ | 2017-01-12 | 5:33 | AB Retract Fast | Initializing SBE 41 LPF
$ | 2017-01-12 | 5:33 | AB Retract Fast | Starting valve open
$ | 2017-01-12 | 5:33 | AB Retract Fast | SBE41 Message | [5 empty] | 0.03 | 0.03 | 0.04 | 0 | 0.003333 | 0.001667 | 0 | 3
$ | 2017-01-12 | 5:33 | AB Retract Fast | RecMode false, PID Off, Ret'g, Open, Scend sub: Outside Band, depthNum = 0 | 0.03 | 157.73 | 31.275 | 0.5075
$ | 2017-01-12 | 5:33 | AB Retract Fast | RecMode false, PID Off, Ret'g, Open, Scend sub: Outside Band, depthNum = 0 | 0.03 | 157.73 | 31.275 | 0.5075
$ | 2017-01-12 | 5:33 | AB Retract Fast | SBE41 Message | [5 empty] | 0.03 | 0.03 | 0.039979 | 0 | 0 | 0.001667 | 0 | 3
$ | 2017-01-12 | 5:33 | AB Retract Fast | RecMode false, PID Off, Ret'g, Open, Scend sub: Outside Band, depthNum = 0 | 0.03 | 156.9224 | 31.25 | 0.49
$ | 2017-01-12 | 5:33 | AB Retract Fast | SBE41 Message | [5 empty] | 0.04 | 0.04 | 0.039739 | -2e-06 | -0.003333 | -0.001667 | 0 | 3
$ | 2017-01-12 | 5:33 | AB Retract Fast | RecMode false, PID Off, Ret'g, Open, Scend sub: Outside Band, depthNum = 0 | 0.04 | 155.8371 | 31.25 | 0.51625
$ | 2017-01-12 | 5:33 | AB Retract Fast | SBE41 Message | [5 empty] | 0.04 | 0.04 | 0.038739 | -4e-06 | 0 | -0.001667 | 2e-06 | 3
$ | 2017-01-12 | 5:33 | AB Retract Fast | RecMode false, PID Off, Ret'g, Open, Scend sub: Outside Band, depthNum = 0 | 0.04 | 154.7298 | 31.25 | 0.475
$ | 2017-01-12 | 5:33 | AB Retract Fast | SBE41 Message | [5 empty] | 0.03 | 0.03 | 0.036719 | 2.2e-05 | 0.003333 | 0.001667 | 6e-06 | 3
$ | 2017-01-12 | 5:33 | AB Retract Fast | RecMode false, PID Off, Ret'g, Open, Scend sub: Outside Band, depthNum = 0 | 0.03 | 153.6 | 31.25 | 0.48625
$ | 2017-01-12 | 5:33 | AB Retract Fast | SBE41 Message | [5 empty] | 0.04 | 0.04 | 0.034804 | 0.000124 | -0.003333 | 0 | 1.2e-05 | 3
$ | 2017-01-12 | 5:33 | AB Retract Fast | RecMode false, PID Off, Ret'g, Open, Scend sub: Outside Band, depthNum = 0 | 0.04 | 152.457 | 31.25 | 0.48125
$ | 2017-01-12 | 5:33 | AB Retract Fast | SBE41 Message | [5 empty] | 0.04 | 0.04 | 0.034585 | 0.000297 | 0 | -0.001667 | 1.8e-05 | 3
$ | 2017-01-12 | 5:33 | AB Retract Fast | PTH Message | [13 empty] | 759.4128 | 19.2917 | 16.7776 | 19.4955
$ | 2017-01-12 | 5:33 | AB Retract Fast | RecMode false, PID Off, Ret'g, Open, Scend sub: Outside Band, depthNum = 0 | 0.04 | 151.1123 | 31.25 | 0.4875
$ | 2017-01-12 | 5:33 | AB Retract Fast | SBE41 Message | [5 empty] | 0.03 | 0.03 | 0.035698 | 0.000433 | 0.003333 | 0.001667 | 2.2e-05 | 3
$ | 2017-01-12 | 5:33 | AB Retract Fast | RecMode false, PID Off, Ret'g, Open, Scend sub: Outside Band, depthNum = 0 | 0.03 | 151.1123 | 31.25 | 0.4875
$ | 2017-01-12 | 5:33 | AB Retract Fast | SBE41 Message | [5 empty] | 0.03 | 0.03 | 0.036458 | 0.000419 | 0 | 0.001667 | 2.5e-05 | 3
$ | 2017-01-12 | 5:33 | AB Retract Fast | RecMode false, PID Off, Ret'g, Open, Scend sub: Outside Band, depthNum = 0 | 0.03 | 149.0246 | 31.25 | 0.48375
$ | 2017-01-12 | 5:33 | AB Retract Fast | SBE41 Message | [5 empty] | 0.04 | 0.04 | 0.036562 | 0.000257 | -0.003333 | -0.001667 | 2.8e-05 | 3
$ | 2017-01-12 | 5:33 | AB Retract Fast | RecMode false, PID Off, Ret'g, Open, Scend sub: Outside Band, depthNum = 0 | 0.04 | 149.0246 | 31.25 | 0.48375
$ | 2017-01-12 | 5:33 | AB Retract Fast | SBE41 Message | [5 empty] | 0.03 | 0.03 | 0.036458 | 3.6e-05 | 0.003333 | 0 | 3.1e-05 | 3
$ | 2017-01-12 | 5:33 | AB Retract Fast | SBE41 Message | [5 empty] | -0.02 | -0.02 | 0.035676 | -0.000137 | 0.016667 | 0.01 | 3.4e-05 | 3
$ | 2017-01-12 | 5:33 | AB Retract Fast | RecMode false, PID Off, Ret'g, Open, Scend sub: Outside Band, depthNum = 0 | -0.02 | 146.813 | 31.25 | 0.48125
$ | 2017-01-12 | 5:33 | AB Retract Fast | RecMode false, PID Off, Ret'g, Open, Scend sub: Outside Band, depthNum = 0 | -0.02 | 145.7164 | 31.25 | 0.48
$ | 2017-01-12 | 5:33 | AB Retract Fast | SBE41 Message | [5 empty] | -0.26 | -0.26 | 0.034215 | -0.000155 | 0.08 | 0.048333 | 3.9e-05 | 3
$ | 2017-01-12 | 5:33 | AB Retract Fast | RecMode false, PID Off, Ret'g, Open, Scend sub: Outside Band, depthNum = 0 | -0.26 | 144.4939 | 31.25 | 0.485
$ | 2017-01-12 | 5:33 | AB Retract Fast | SBE41 Message | [5 empty] | 0.02 | 0.02 | 0.031706 | -2.1e-05 | -0.093333 | -0.006667 | 4.7e-05 | 3
$ | 2017-01-12 | 5:34 | AB Retract Fast | RecMode false, PID Off, Ret'g, Open, Scend sub: Outside Band, depthNum = 0 | 0.02 | 143.3024 | 31.25 | 0.48625
$ | 2017-01-12 | 5:34 | AB Retract Fast | SBE41 Message | [5 empty] | 0.03 | 0.03 | 0.021085 | 0.000106 | -0.003333 | -0.048333 | 6.8e-05 | 3
$ | 2017-01-12 | 5:34 | AB Retract Fast | SBE41 Message | [5 empty] | 0.33 | 0.33 | -0.00887 | 0.000327 | -0.1 | -0.051667 | 0.000125 | 3
$ | 2017-01-12 | 5:34 | AB Retract Fast | RecMode false, PID Off, Ret'g, Open, Scend sub: Outside Band, depthNum = 0 | 0.33 | 142.1458 | 31.25 | 0.47
$ | 2017-01-12 | 5:34 | AB Retract Fast | RecMode false, PID Off, Ret'g, Open, Scend sub: Outside Band, depthNum = 0 | 0.33 | 141.0592 | 31.25 | 0.48
$ | 2017-01-12 | 5:34 | AB Retract Fast | SBE41 Message | [5 empty] | 0.02 | 0.02 | -0.049474 | 0.001479 | 0.10333 | 0.001667 | 0.00023 | 3
$ | 2017-01-12 | 5:34 | AB Retract Fast | SBE41 Message | [5 empty] | 0.01 | 0.01 | -0.060679 | 0.00428 | 0.003333 | 0.053333 | 0.000343 | 3
$ | 2017-01-12 | 5:34 | AB Retract Fast | RecMode false, PID Off, Ret'g, Open, Scend sub: Outside Band, depthNum = 0 | 0.01 | 139.9151 | 31.25 | 0.48
$ | 2017-01-12 | 5:34 | AB Retract Fast | SBE41 Message | [5 empty] | 0.03 | 0.03 | -0.013179 | 0.007391 | -0.006667 | -0.001667 | 0.00039 | 3
$ | 2017-01-12 | 5:34 | AB Retract Fast | RecMode false, PID Off, Ret'g, Open, Scend sub: Outside Band, depthNum = 0 | 0.03 | 138.8404 | 31.25 | 0.48125
$ | 2017-01-12 | 5:34 | AB Retract Fast | SBE41 Message | [5 empty] | 0.04 | 0.04 | 0.063216 | 0.007401 | -0.003333 | -0.005 | 0.000338 | 3
$ | 2017-01-12 | 5:34 | AB Retract Fast | RecMode false, PID Off, Ret'g, Open, Scend sub: Outside Band, depthNum = 0 | 0.04 | 137.7066 | 31.25 | 0.48625
$ | 2017-01-12 | 5:34 | AB Retract Fast | SBE41 Message | [5 empty] | 0.04 | 0.04 | 0.10509 | 0.002126 | 0 | -0.001667 | 0.000234 | 3
$ | 2017-01-12 | 5:34 | AB Retract Fast | RecMode false, PID Off, Ret'g, Open, Scend sub: Outside Band, depthNum = 0 | 0.04 | 136.5441 | 31.25 | 0.50875
$ | 2017-01-12 | 5:34 | AB Retract Fast | SBE41 Message | [5 empty] | 0.04 | 0.04 | 0.089764 | -0.006259 | 0 | 0 | 0.000154 | 3
$ | 2017-01-12 | 5:34 | AB Retract Fast | RecMode false, PID Off, Ret'g, Open, Scend sub: Outside Band, depthNum = 0 | 0.04 | 135.3568 | 31.25 | 0.47875
$ | 2017-01-12 | 5:34 | AB Retract Fast | SBE41 Message | [5 empty] | 0.04 | 0.04 | 0.053804 | -0.012376 | 0 | 0 | 0.000122 | 3
$ | 2017-01-12 | 5:34 | AB Retract Fast | RecMode false, PID Off, Ret'g, Open, Scend sub: Outside Band, depthNum = 0 | 0.04 | 134.1661 | 31.25 | 0.4875
$ | 2017-01-12 | 5:34 | AB Retract Fast | SBE41 Message | [5 empty] | 0.03 | 0.03 | 0.035206 | -0.012136 | 0.003333 | 0.001667 | 0.000114 | 3
$ | 2017-01-12 | 5:34 | AB Retract Fast | RecMode false, PID Off, Ret'g, Open, Scend sub: Outside Band, depthNum = 0 | 0.03 | 133.01 | 31.25 | 0.48
$ | 2017-01-12 | 5:34 | AB Retract Fast | SBE41 Message | [5 empty] | 0.05 | 0.05 | 0.034789 | -0.005996 | -0.006667 | -0.001667 | 0.000107 | 3
$ | 2017-01-12 | 5:34 | AB Retract Fast | RecMode false, PID Off, Ret'g, Open, Scend sub: Outside Band, depthNum = 0 | 0.05 | 131.853 | 31.25 | 0.47375
$ | 2017-01-12 | 5:34 | AB Retract Fast | SBE41 Message | [5 empty] | 0.04 | 0.04 | 0.038 | 0.001549 | 0.003333 | -0.001667 | 9.5e-05 | 3
$ | 2017-01-12 | 5:34 | AB Retract Fast | RecMode false, PID Off, Ret'g, Open, Scend sub: Outside Band, depthNum = 0 | 0.04 | 130.7253 | 31.25 | 0.48375
$ | 2017-01-12 | 5:34 | AB Retract Fast | SBE41 Message | [5 empty] | 0.05 | 0.05 | 0.038915 | 0.005585 | -0.003333 | 0 | 8.2e-05 | 3
$ | 2017-01-12 | 5:34 | AB Retract Fast | RecMode false, PID Off, Ret'g, Open, Scend sub: Outside Band, depthNum = 0 | 0.05 | 129.6091 | 31.25 | 0.47875
$ | 2017-01-12 | 5:34 | AB Retract Fast | PTH Message | [13 empty] | 759.4128 | 19.2583 | 16.9149 | 19.4526
$ | 2017-01-12 | 5:34 | AB Retract Fast | SBE41 Message | [5 empty] | 0.02 | 0.02 | 0.038761 | 0.004758 | 0.01 | 0.003333 | 7e-05 | 3
$ | 2017-01-12 | 5:34 | AB Retract Fast | RecMode false, PID Off, Ret'g, Open, Scend sub: Outside Band, depthNum = 0 | 0.02 | 128.4348 | 31.25 | 0.4825
$ | 2017-01-12 | 5:34 | AB Retract Fast | SBE41 Message | [5 empty] | 0.03 | 0.03 | 0.039542 | 0.001758 | -0.003333 | 0.003333 | 5.6e-05 | 3
$ | 2017-01-12 | 5:34 | AB Retract Fast | RecMode false, PID Off, Ret'g, Open, Scend sub: Outside Band, depthNum = 0 | 0.03 | 127.3202 | 31.25 | 0.4925
$ | 2017-01-12 | 5:34 | AB Retract Fast | SBE41 Message | [5 empty] | 0.06 | 0.06 | 0.041175 | -0.000234 | -0.01 | -0.006667 | 4e-05 | 3
$ | 2017-01-12 | 5:34 | AB Retract Fast | RecMode false, PID Off, Ret'g, Open, Scend sub: Outside Band, depthNum = 0 | 0.06 | 126.1673 | 31.25 | 0.4825
$ | 2017-01-12 | 5:34 | AB Retract Fast | SBE41 Message | [5 empty] | 0.05 | 0.05 | 0.041258 | -0.000583 | 0.003333 | -0.003333 | 2.4e-05 | 3
$ | 2017-01-12 | 5:34 | AB Retract Fast | RecMode false, PID Off, Ret'g, Open, Scend sub: Outside Band, depthNum = 0 | 0.05 | 124.9991 | 31.25 | 0.48375
$ | 2017-01-12 | 5:34 | AB Retract Fast | SBE41 Message | [5 empty] | 0.05 | 0.05 | 0.038657 | -0.000352 | 0 | 0.001667 | 1.2e-05 | 3
$ | 2017-01-12 | 5:34 | AB Retract Fast | RecMode false, PID Off, Ret'g, Open, Scend sub: Outside Band, depthNum = 0 | 0.05 | 123.8145 | 31.25 | 0.4875
$ | 2017-01-12 | 5:34 | AB Retract Fast | SBE41 Message | [5 empty] | 0.06 | 0.06 | 0.036692 | -0.000151 | -0.003333 | -0.001667 | 2e-06 | 3
$ | 2017-01-12 | 5:34 | AB Retract Fast | RecMode false, PID Off, Ret'g, Open, Scend sub: Outside Band, depthNum = 0 | 0.06 | 122.6352 | 31.25 | 0.47625
$ | 2017-01-12 | 5:34 | AB Retract Fast | SBE41 Message | [5 empty] | 0.06 | 0.06 | 0.039431 | 6.7e-05 | 0 | -0.001667 | -1.1e-05 | 3
$ | 2017-01-12 | 5:34 | AB Retract Fast | RecMode false, PID Off, Ret'g, Open, Scend sub: Outside Band, depthNum = 0 | 0.06 | 121.4638 | 31.25 | 0.47
$ | 2017-01-12 | 5:35 | AB Retract Fast | SBE41 Message | [5 empty] | 0.06 | 0.06 | 0.045572 | 0.00022 | 0 | 0 | -3.3e-05 | 3
$ | 2017-01-12 | 5:35 | AB Retract Fast | RecMode false, PID Off, Ret'g, Open, Scend sub: Outside Band, depthNum = 0 | 0.06 | 120.2969 | 31.25 | 0.4825
$ | 2017-01-12 | 5:35 | AB Retract Fast | SBE41 Message | [5 empty] | 0.07 | 0.07 | 0.05078 | 7.8e-05 | -0.003333 | -0.001667 | -6e-05 | 3
$ | 2017-01-12 | 5:35 | AB Retract Fast | RecMode false, PID Off, Ret'g, Open, Scend sub: Outside Band, depthNum = 0 | 0.07 | 119.1471 | 31.25 | 0.48
$ | 2017-01-12 | 5:35 | AB Retract Fast | SBE41 Message | [5 empty] | 0.06 | 0.06 | 0.054041 | -0.000394 | 0.003333 | 0 | -9e-05 | 3
$ | 2017-01-12 | 5:35 | AB Retract Fast | RecMode false, PID Off, Ret'g, Open, Scend sub: Outside Band, depthNum = 0 | 0.06 | 117.9727 | 31.25 | 0.48625
$ | 2017-01-12 | 5:35 | AB Retract Fast | SBE41 Message | [5 empty] | 0.08 | 0.08 | 0.056896 | -0.000997 | -0.006667 | -0.001667 | -0.000122 | 3
$ | 2017-01-12 | 5:35 | AB Retract Fast | RecMode false, PID Off, Ret'g, Open, Scend sub: Outside Band, depthNum = 0 | 0.08 | 116.8133 | 31.25 | 0.4875
$ | 2017-01-12 | 5:35 | AB Retract Fast | SBE41 Message | [5 empty] | 0.08 | 0.08 | 0.059802 | -0.001438 | 0 | -0.003333 | -0.000157 | 3
$ | 2017-01-12 | 5:35 | AB Retract Fast | RecMode false, PID Off, Ret'g, Open, Scend sub: Outside Band, depthNum = 0 | 0.08 | 115.6542 | 31.25 | 0.4775
$ | 2017-01-12 | 5:35 | AB Retract Fast | SBE41 Message | [5 empty] | 0.09 | 0.09 | 0.062521 | -0.001503 | -0.003333 | -0.001667 | -0.000193 | 3
$ | 2017-01-12 | 5:35 | AB Retract Fast | RecMode false, PID Off, Ret'g, Open, Scend sub: Outside Band, depthNum = 0 | 0.09 | 114.4634 | 31.25 | 0.4975
$ | 2017-01-12 | 5:35 | AB Retract Fast | SBE41 Message | [5 empty] | 0.08 | 0.08 | 0.06548 | -0.001267 | 0.003333 | 0 | -0.000233 | 3
$ | 2017-01-12 | 5:35 | AB Retract Fast | RecMode false, PID Off, Ret'g, Open, Scend sub: Outside Band, depthNum = 0 | 0.08 | 113.2981 | 31.25 | 0.4825
$ | 2017-01-12 | 5:35 | AB Retract Fast | SBE41 Message | [5 empty] | 0.08 | 0.08 | 0.069584 | -0.001022 | 0 | 0.001667 | -0.000276 | 3
$ | 2017-01-12 | 5:35 | AB Retract Fast | RecMode false, PID Off, Ret'g, Open, Scend sub: Outside Band, depthNum = 0 | 0.08 | 112.1258 | 31.25 | 0.4725
$ | 2017-01-12 | 5:35 | AB Retract Fast | SBE41 Message | [5 empty] | 0.11 | 0.11 | 0.074958 | -0.000972 | -0.01 | -0.005 | -0.000323 | 3
$ | 2017-01-12 | 5:35 | AB Retract Fast | RecMode false, PID Off, Ret'g, Open, Scend sub: Outside Band, depthNum = 0 | 0.11 | 110.9455 | 31.25 | 0.48625
$ | 2017-01-12 | 5:35 | AB Retract Fast | SBE41 Message | [5 empty] | 0.1 | 0.1 | 0.079998 | -0.001106 | 0.003333 | -0.003333 | -0.000373 | 3
$ | 2017-01-12 | 5:35 | AB Retract Fast | RecMode false, PID Off, Ret'g, Open, Scend sub: Outside Band, depthNum = 0 | 0.1 | 109.7839 | 31.25 | 0.48625
$ | 2017-01-12 | 5:35 | AB Retract Fast | AB Retract Fast Exiting: Bellows at AB Retract Fast postion
$ | 2017-01-12 | 5:35 | AB Retract Fast | SBE41 Message | [5 empty] | 0.1 | 0.1 | 0.083177 | -0.001321 | 0 | 0.001667 | -0.000422 | 3
$ | 2017-01-12 | 5:35 | AB Retract Fast | Normal state exit
$ | 2017-01-12 | 5:35 | AB Retract Fast | RecMode false, PID Off, Stopped, Open, Scend sub: Outside Band, depthNum = 0 | 0.1 | 108.6031 | 31.325 | 0.1475
$ | 2017-01-12 | 5:35 | AB Retract Slow | State Entry
$ | 2017-01-12 | 5:35 | AB Retract Slow | Retractring bellows slow to pressure = 0.29999999999999999 at 2500 cps
$ | 2017-01-12 | 5:35 | AB Retract Slow | SBE41 Message | [5 empty] | 0.1 | 0.1 | 0.085804 | -0.00148 | 0 | 0 | -0.000469 | 3
$ | 2017-01-12 | 5:35 | AB Retract Slow | RecMode false, PID Off, Ret'g, Open, Scend sub: Outside Band, depthNum = 0 | 0.1 | 108.5065 | 31.3 | 0.18125
$ | 2017-01-12 | 5:35 | AB Retract Slow | SBE41 Message | [5 empty] | 0.11 | 0.11 | 0.090366 | -0.001488 | -0.003333 | -0.001667 | -0.000517 | 3
$ | 2017-01-12 | 5:35 | AB Retract Slow | RecMode false, PID Off, Ret'g, Open, Scend sub: Outside Band, depthNum = 0 | 0.11 | 108.3611 | 31.3 | 0.17875
$ | 2017-01-12 | 5:35 | AB Retract Slow | PTH Message | [13 empty] | 772.6223 | 19.1333 | 17.0598 | 19.4418
$ | 2017-01-12 | 5:35 | AB Retract Slow | SBE41 Message | [5 empty] | 0.11 | 0.11 | 0.096092 | -0.001408 | 0 | -0.001667 | -0.000571 | 3
$ | 2017-01-12 | 5:35 | AB Retract Slow | RecMode false, PID Off, Ret'g, Open, Scend sub: Outside Band, depthNum = 0 | 0.11 | 108.1495 | 31.3 | 0.185
$ | 2017-01-12 | 5:35 | AB Retract Slow | SBE41 Message | [5 empty] | 0.1 | 0.1 | 0.099977 | -0.001372 | 0.003333 | 0.001667 | -0.000626 | 3
$ | 2017-01-12 | 5:35 | AB Retract Slow | RecMode false, PID Off, Ret'g, Open, Scend sub: Outside Band, depthNum = 0 | 0.1 | 107.973 | 31.3 | 0.18125
$ | 2017-01-12 | 5:35 | AB Retract Slow | SBE41 Message | [5 empty] | 0.11 | 0.11 | 0.10176 | -0.0014 | -0.003333 | 0 | -0.00068 | 3
$ | 2017-01-12 | 5:35 | AB Retract Slow | RecMode false, PID Off, Ret'g, Open, Scend sub: Outside Band, depthNum = 0 | 0.11 | 107.7575 | 31.325 | 0.175
$ | 2017-01-12 | 5:35 | AB Retract Slow | SBE41 Message | [5 empty] | 0.11 | 0.11 | 0.1035 | -0.001415 | 0 | -0.001667 | -0.000732 | 3
$ | 2017-01-12 | 5:35 | AB Retract Slow | RecMode false, PID Off, Ret'g, Open, Scend sub: Outside Band, depthNum = 0 | 0.11 | 107.5703 | 31.325 | 0.17375
$ | 2017-01-12 | 5:35 | AB Retract Slow | SBE41 Message | [5 empty] | 0.11 | 0.11 | 0.10546 | -0.001345 | 0 | 0 | -0.000781 | 3
$ | 2017-01-12 | 5:35 | AB Retract Slow | RecMode false, PID Off, Ret'g, Open, Scend sub: Outside Band, depthNum = 0 | 0.11 | 107.3644 | 31.325 | 0.17875
$ | 2017-01-12 | 5:35 | AB Retract Slow | SBE41 Message | [5 empty] | 0.1 | 0.1 | 0.10646 | -0.001142 | 0.003333 | 0.001667 | -0.000825 | 3
$ | 2017-01-12 | 5:35 | AB Retract Slow | RecMode false, PID Off, Ret'g, Open, Scend sub: Outside Band, depthNum = 0 | 0.1 | 107.1695 | 31.3 | 0.1775
$ | 2017-01-12 | 5:35 | AB Retract Slow | SBE41 Message | [5 empty] | 0.11 | 0.11 | 0.1068 | -0.000833 | -0.003333 | 0 | -0.000861 | 3
$ | 2017-01-12 | 5:36 | AB Retract Slow | RecMode false, PID Off, Ret'g, Open, Scend sub: Outside Band, depthNum = 0 | 0.11 | 106.9713 | 31.325 | 0.18
$ | 2017-01-12 | 5:36 | AB Retract Slow | SBE41 Message | [5 empty] | 0.11 | 0.11 | 0.10748 | -0.00056 | 0 | -0.001667 | -0.00088 | 3
$ | 2017-01-12 | 5:36 | AB Retract Slow | RecMode false, PID Off, Ret'g, Open, Scend sub: Outside Band, depthNum = 0 | 0.11 | 106.7638 | 31.325 | 0.175
$ | 2017-01-12 | 5:36 | AB Retract Slow | SBE41 Message | [5 empty] | 0.12 | 0.12 | 0.10796 | -0.000421 | -0.003333 | -0.001667 | -0.000856 | 3
$ | 2017-01-12 | 5:36 | AB Retract Slow | RecMode false, PID Off, Ret'g, Open, Scend sub: Outside Band, depthNum = 0 | 0.12 | 106.571 | 31.325 | 0.17375
$ | 2017-01-12 | 5:36 | AB Retract Slow | SBE41 Message | [5 empty] | 0.11 | 0.11 | 0.10752 | -0.000341 | 0.003333 | 0 | -0.000772 | 3
$ | 2017-01-12 | 5:36 | AB Retract Slow | RecMode false, PID Off, Ret'g, Open, Scend sub: Outside Band, depthNum = 0 | 0.11 | 106.3623 | 31.325 | 0.175
$ | 2017-01-12 | 5:36 | AB Retract Slow | SBE41 Message | [5 empty] | 0.12 | 0.12 | 0.1073 | -0.000214 | -0.003333 | 0 | -0.000664 | 3
$ | 2017-01-12 | 5:36 | AB Retract Slow | RecMode false, PID Off, Ret'g, Open, Scend sub: Outside Band, depthNum = 0 | 0.12 | 106.1599 | 31.325 | 0.17875
$ | 2017-01-12 | 5:36 | AB Retract Slow | SBE41 Message | [5 empty] | 0.11 | 0.11 | 0.10878 | -8e-05 | 0.003333 | 0 | -0.000608 | 3
$ | 2017-01-12 | 5:36 | AB Retract Slow | RecMode false, PID Off, Ret'g, Open, Scend sub: Outside Band, depthNum = 0 | 0.11 | 105.9567 | 31.325 | 0.17875
$ | 2017-01-12 | 5:36 | AB Retract Slow | SBE41 Message | [5 empty] | 0.13 | 0.13 | 0.11148 | -4.2e-05 | -0.006667 | -0.001667 | -0.000645 | 3
$ | 2017-01-12 | 5:36 | AB Retract Slow | RecMode false, PID Off, Ret'g, Open, Scend sub: Outside Band, depthNum = 0 | 0.13 | 105.7459 | 31.325 | 0.17375
$ | 2017-01-12 | 5:36 | AB Retract Slow | SBE41 Message | [5 empty] | 0.12 | 0.12 | 0.11374 | -0.000134 | 0.003333 | -0.001667 | -0.000736 | 3
$ | 2017-01-12 | 5:36 | AB Retract Slow | RecMode false, PID Off, Ret'g, Open, Scend sub: Outside Band, depthNum = 0 | 0.12 | 105.5539 | 31.325 | 0.1725
$ | 2017-01-12 | 5:36 | AB Retract Slow | SBE41 Message | [5 empty] | 0.12 | 0.12 | 0.115 | -0.000316 | 0 | 0.001667 | -0.000808 | 3
$ | 2017-01-12 | 5:36 | AB Retract Slow | RecMode false, PID Off, Ret'g, Open, Scend sub: Outside Band, depthNum = 0 | 0.12 | 105.3366 | 31.3 | 0.19875
$ | 2017-01-12 | 5:36 | AB Retract Slow | SBE41 Message | [5 empty] | 0.11 | 0.11 | 0.11624 | -0.000513 | 0.003333 | 0.001667 | -0.000834 | 3
$ | 2017-01-12 | 5:36 | AB Retract Slow | RecMode false, PID Off, Ret'g, Open, Scend sub: Outside Band, depthNum = 0 | 0.11 | 105.1286 | 31.3 | 0.18375
$ | 2017-01-12 | 5:36 | AB Retract Slow | SBE41 Message | [5 empty] | 0.11 | 0.11 | 0.11828 | -0.000636 | 0 | 0.001667 | -0.000835 | 3
$ | 2017-01-12 | 5:36 | AB Retract Slow | RecMode false, PID Off, Ret'g, Open, Scend sub: Outside Band, depthNum = 0 | 0.11 | 105.1286 | 31.3 | 0.18375
$ | 2017-01-12 | 5:36 | AB Retract Slow | SBE41 Message | [5 empty] | 0.1 | 0.1 | 0.12015 | -0.000655 | 0.003333 | 0.001667 | -0.000832 | 3
$ | 2017-01-12 | 5:36 | AB Retract Slow | RecMode false, PID Off, Ret'g, Open, Scend sub: Outside Band, depthNum = 0 | 0.1 | 104.7115 | 31.325 | 0.1825
$ | 2017-01-12 | 5:36 | AB Retract Slow | SBE41 Message | [5 empty] | 0.89 | 0.89 | 0.11992 | -0.000622 | -0.26333 | -0.13 | -0.000827 | 3
$ | 2017-01-12 | 5:36 | AB Retract Slow | RecMode false, PID Off, Ret'g, Open, Scend sub: Outside Band, depthNum = 0 | 0.89 | 104.5137 | 31.325 | 0.1775
$ | 2017-01-12 | 5:36 | AB Retract Slow | SBE41 Message | [5 empty] | 0.49 | 0.49 | 0.11865 | -0.000542 | 0.13333 | -0.065 | -0.000818 | 3
$ | 2017-01-12 | 5:36 | AB Retract Slow | PTH Message | [13 empty] | 787.6924 | 19.15 | 17.0217 | 19.4418
$ | 2017-01-12 | 5:36 | AB Retract Slow | RecMode false, PID Off, Ret'g, Open, Scend sub: Outside Band, depthNum = 0 | 0.49 | 104.2857 | 31.325 | 0.17875
$ | 2017-01-12 | 5:36 | AB Retract Slow | SBE41 Message | [5 empty] | 0.12 | 0.12 | 0.13228 | -0.000231 | 0.12333 | 0.12833 | -0.000819 | 3
$ | 2017-01-12 | 5:36 | AB Retract Slow | RecMode false, PID Off, Ret'g, Open, Scend sub: Outside Band, depthNum = 0 | 0.12 | 104.1021 | 31.325 | 0.175
$ | 2017-01-12 | 5:36 | AB Retract Slow | SBE41 Message | [5 empty] | 0.34 | 0.34 | 0.19785 | 0.00017 | -0.073333 | 0.025 | -0.000896 | 3
$ | 2017-01-12 | 5:36 | AB Retract Slow | RecMode false, PID Off, Ret'g, Open, Scend sub: Outside Band, depthNum = 0 | 0.34 | 103.8918 | 31.325 | 0.185
$ | 2017-01-12 | 5:36 | AB Retract Slow | SBE41 Message | [5 empty] | 0.11 | 0.11 | 0.32314 | -0.001303 | 0.076667 | 0.001667 | -0.001118 | 3
$ | 2017-01-12 | 5:36 | AB Retract Slow | RecMode false, PID Off, Ret'g, Open, Scend sub: Outside Band, depthNum = 0 | 0.11 | 103.6729 | 31.325 | 0.18125
$ | 2017-01-12 | 5:36 | AB Retract Slow | SBE41 Message | [5 empty] | 0.12 | 0.12 | 0.42757 | -0.00774 | -0.003333 | 0.036667 | -0.001449 | 3
$ | 2017-01-12 | 5:36 | AB Retract Slow | RecMode false, PID Off, Ret'g, Open, Scend sub: Outside Band, depthNum = 0 | 0.12 | 103.4737 | 31.325 | 0.17375
$ | 2017-01-12 | 5:36 | AB Retract Slow | SBE41 Message | [5 empty] | 0.05 | 0.05 | 0.42179 | -0.018257 | 0.023333 | 0.01 | -0.001747 | 3
$ | 2017-01-12 | 5:36 | AB Retract Slow | SBE41 Message | [5 empty] | 0.01 | 0.01 | 0.33028 | -0.025822 | 0.013333 | 0.018333 | -0.001905 | 3
$ | 2017-01-12 | 5:36 | AB Retract Slow | RecMode false, PID Off, Ret'g, Open, Scend sub: Outside Band, depthNum = 0 | 0.01 | 103.2537 | 31.325 | 0.175
$ | 2017-01-12 | 5:36 | AB Retract Slow | RecMode false, PID Off, Ret'g, Open, Scend sub: Outside Band, depthNum = 0 | 0.01 | 103.0618 | 31.325 | 0.175
$ | 2017-01-12 | 5:36 | AB Retract Slow | SBE41 Message | [5 empty] | 0.12 | 0.12 | 0.2362 | -0.023555 | -0.036667 | -0.011667 | -0.001935 | 3
$ | 2017-01-12 | 5:37 | AB Retract Slow | SBE41 Message | [5 empty] | -0.04 | -0.04 | 0.16752 | -0.010952 | 0.053333 | 0.008333 | -0.001876 | 3
$ | 2017-01-12 | 5:37 | AB Retract Slow | RecMode false, PID Off, Ret'g, Open, Scend sub: Outside Band, depthNum = 0 | -0.04 | 102.8392 | 31.3 | 0.18875
$ | 2017-01-12 | 5:37 | AB Retract Slow | SBE41 Message | [5 empty] | 0.15 | 0.15 | 0.11361 | 0.006635 | -0.063333 | -0.005 | -0.001751 | 3
$ | 2017-01-12 | 5:37 | AB Retract Slow | RecMode false, PID Off, Ret'g, Open, Scend sub: Outside Band, depthNum = 0 | 0.15 | 102.6299 | 31.325 | 0.17875
$ | 2017-01-12 | 5:37 | AB Retract Slow | SBE41 Message | [5 empty] | 0.13 | 0.13 | 0.075222 | 0.021207 | 0.006667 | -0.028333 | -0.001579 | 3
$ | 2017-01-12 | 5:37 | AB Retract Slow | RecMode false, PID Off, Ret'g, Open, Scend sub: Outside Band, depthNum = 0 | 0.13 | 102.4346 | 31.325 | 0.17625
$ | 2017-01-12 | 5:37 | AB Retract Slow | SBE41 Message | [5 empty] | 0.14 | 0.14 | 0.056742 | 0.02646 | -0.003333 | 0.001667 | -0.001387 | 3
$ | 2017-01-12 | 5:37 | AB Retract Slow | RecMode false, PID Off, Ret'g, Open, Scend sub: Outside Band, depthNum = 0 | 0.14 | 102.2171 | 31.325 | 0.18
$ | 2017-01-12 | 5:37 | AB Retract Slow | SBE41 Message | [5 empty] | 0.14 | 0.14 | 0.055166 | 0.022758 | 0 | -0.001667 | -0.001197 | 3
$ | 2017-01-12 | 5:37 | AB Retract Slow | RecMode false, PID Off, Ret'g, Open, Scend sub: Outside Band, depthNum = 0 | 0.14 | 102.0251 | 31.325 | 0.17625
$ | 2017-01-12 | 5:37 | AB Retract Slow | SBE41 Message | [5 empty] | 0.12 | 0.12 | 0.068764 | 0.015823 | 0.006667 | 0.003333 | -0.001027 | 3
$ | 2017-01-12 | 5:37 | AB Retract Slow | RecMode false, PID Off, Ret'g, Open, Scend sub: Outside Band, depthNum = 0 | 0.12 | 101.8102 | 31.325 | 0.1775
$ | 2017-01-12 | 5:37 | AB Retract Slow | SBE41 Message | [5 empty] | 0.14 | 0.14 | 0.094583 | 0.009515 | -0.006667 | 0 | -0.000892 | 3
$ | 2017-01-12 | 5:37 | AB Retract Slow | RecMode false, PID Off, Ret'g, Open, Scend sub: Outside Band, depthNum = 0 | 0.14 | 101.6112 | 31.325 | 0.18125
$ | 2017-01-12 | 5:37 | AB Retract Slow | SBE41 Message | [5 empty] | 0.14 | 0.14 | 0.11973 | 0.003713 | 0 | -0.003333 | -0.000791 | 3
$ | 2017-01-12 | 5:37 | AB Retract Slow | RecMode false, PID Off, Ret'g, Open, Scend sub: Outside Band, depthNum = 0 | 0.14 | 101.4136 | 31.325 | 0.17375
$ | 2017-01-12 | 5:37 | AB Retract Slow | SBE41 Message | [5 empty] | 0.14 | 0.14 | 0.13235 | -0.001676 | 0 | 0 | -0.000709 | 3
$ | 2017-01-12 | 5:37 | AB Retract Slow | RecMode false, PID Off, Ret'g, Open, Scend sub: Outside Band, depthNum = 0 | 0.14 | 101.2025 | 31.325 | 0.17625
$ | 2017-01-12 | 5:37 | AB Retract Slow | SBE41 Message | [5 empty] | 0.14 | 0.14 | 0.13432 | -0.005361 | 0 | 0 | -0.000632 | 3
$ | 2017-01-12 | 5:37 | AB Retract Slow | RecMode false, PID Off, Ret'g, Open, Scend sub: Outside Band, depthNum = 0 | 0.14 | 101.0046 | 31.325 | 0.175
$ | 2017-01-12 | 5:37 | AB Retract Slow | SBE41 Message | [5 empty] | 0.13 | 0.13 | 0.13395 | -0.006547 | 0.003333 | 0.001667 | -0.000556 | 3
$ | 2017-01-12 | 5:37 | AB Retract Slow | RecMode false, PID Off, Ret'g, Open, Scend sub: Outside Band, depthNum = 0 | 0.13 | 100.7966 | 31.325 | 0.175
$ | 2017-01-12 | 5:37 | AB Retract Slow | SBE41 Message | [5 empty] | 0.15 | 0.15 | 0.13544 | -0.005601 | -0.006667 | -0.001667 | -0.000481 | 3
$ | 2017-01-12 | 5:37 | AB Retract Slow | RecMode false, PID Off, Ret'g, Open, Scend sub: Outside Band, depthNum = 0 | 0.15 | 100.6 | 31.325 | 0.1775
$ | 2017-01-12 | 5:37 | AB Retract Slow | SBE41 Message | [5 empty] | 0.15 | 0.15 | 0.13774 | -0.003523 | 0 | -0.003333 | -0.000413 | 3
$ | 2017-01-12 | 5:37 | AB Retract Slow | RecMode false, PID Off, Ret'g, Open, Scend sub: Outside Band, depthNum = 0 | 0.15 | 100.3956 | 31.325 | 0.17625
$ | 2017-01-12 | 5:37 | AB Retract Slow | PTH Message | [13 empty] | 787.6924 | 19.1833 | 17.0598 | 19.4311
$ | 2017-01-12 | 5:37 | AB Retract Slow | SBE41 Message | [5 empty] | 0.14 | 0.14 | 0.13876 | -0.001529 | 0.003333 | 0.001667 | -0.000349 | 3
$ | 2017-01-12 | 5:37 | AB Retract Slow | RecMode false, PID Off, Ret'g, Open, Scend sub: Outside Band, depthNum = 0 | 0.14 | 100.1772 | 31.3 | 0.20125
$ | 2017-01-12 | 5:37 | AB Retract Slow | SBE41 Message | [5 empty] | 0.16 | 0.16 | 0.13896 | -0.000468 | -0.006667 | -0.001667 | -0.000289 | 3
$ | 2017-01-12 | 5:37 | AB Retract Slow | RecMode false, PID Off, Ret'g, Open, Scend sub: Outside Band, depthNum = 0 | 0.16 | 99.9981 | 31.325 | 0.175
$ | 2017-01-12 | 5:37 | AB Retract Slow | SBE41 Message | [5 empty] | 0.15 | 0.15 | 0.14041 | -0.00028 | 0.003333 | -0.001667 | -0.00023 | 3
$ | 2017-01-12 | 5:37 | AB Retract Slow | RecMode false, PID Off, Ret'g, Open, Scend sub: Outside Band, depthNum = 0 | 0.15 | 99.796 | 31.325 | 0.1775
$ | 2017-01-12 | 5:37 | AB Retract Slow | SBE41 Message | [5 empty] | 0.16 | 0.16 | 0.14342 | -0.000382 | -0.003333 | 0 | -0.000174 | 3
$ | 2017-01-12 | 5:37 | AB Retract Slow | RecMode false, PID Off, Ret'g, Open, Scend sub: Outside Band, depthNum = 0 | 0.16 | 99.6099 | 31.325 | 0.17875
$ | 2017-01-12 | 5:37 | AB Retract Slow | SBE41 Message | [5 empty] | 0.15 | 0.15 | 0.14648 | -0.000451 | 0.003333 | 0 | -0.000122 | 3
$ | 2017-01-12 | 5:37 | AB Retract Slow | RecMode false, PID Off, Ret'g, Open, Scend sub: Outside Band, depthNum = 0 | 0.15 | 99.4044 | 31.325 | 0.1775
$ | 2017-01-12 | 5:37 | AB Retract Slow | SBE41 Message | [5 empty] | 0.16 | 0.16 | 0.14908 | -0.000516 | -0.003333 | 0 | -7.2e-05 | 3
$ | 2017-01-12 | 5:37 | AB Retract Slow | RecMode false, PID Off, Ret'g, Open, Scend sub: Outside Band, depthNum = 0 | 0.16 | 99.2171 | 31.325 | 0.175
$ | 2017-01-12 | 5:37 | AB Retract Slow | SBE41 Message | [5 empty] | 0.15 | 0.15 | 0.15166 | -0.000661 | 0.003333 | 0 | -2.3e-05 | 3
$ | 2017-01-12 | 5:37 | AB Retract Slow | RecMode false, PID Off, Ret'g, Open, Scend sub: Outside Band, depthNum = 0 | 0.15 | 99.0151 | 31.325 | 0.175
$ | 2017-01-12 | 5:38 | AB Retract Slow | SBE41 Message | [5 empty] | 0.14 | 0.14 | 0.15374 | -0.000855 | 0.003333 | 0.003333 | 2.5e-05 | 3
$ | 2017-01-12 | 5:38 | AB Retract Slow | RecMode false, PID Off, Ret'g, Open, Scend sub: Outside Band, depthNum = 0 | 0.14 | 98.823 | 31.325 | 0.17625
$ | 2017-01-12 | 5:38 | AB Retract Slow | SBE41 Message | [5 empty] | 0.15 | 0.15 | 0.1547 | -0.000963 | -0.003333 | 0 | 7.5e-05 | 3
$ | 2017-01-12 | 5:38 | AB Retract Slow | RecMode false, PID Off, Ret'g, Open, Scend sub: Outside Band, depthNum = 0 | 0.15 | 98.6348 | 31.325 | 0.17625
$ | 2017-01-12 | 5:38 | AB Retract Slow | SBE41 Message | [5 empty] | 0.12 | 0.12 | 0.1545 | -0.000901 | 0.01 | 0.003333 | 0.000128 | 3
$ | 2017-01-12 | 5:38 | AB Retract Slow | RecMode false, PID Off, Ret'g, Open, Scend sub: Outside Band, depthNum = 0 | 0.12 | 98.4351 | 31.325 | 0.18125
$ | 2017-01-12 | 5:38 | AB Retract Slow | SBE41 Message | [5 empty] | 0.16 | 0.16 | 0.15287 | -0.000718 | -0.013333 | -0.001667 | 0.000187 | 3
$ | 2017-01-12 | 5:38 | AB Retract Slow | RecMode false, PID Off, Ret'g, Open, Scend sub: Outside Band, depthNum = 0 | 0.16 | 98.2469 | 31.325 | 0.17625
$ | 2017-01-12 | 5:38 | AB Retract Slow | SBE41 Message | [5 empty] | 0.13 | 0.13 | 0.14954 | -0.000461 | 0.01 | -0.001667 | 0.00025 | 3
$ | 2017-01-12 | 5:38 | AB Retract Slow | RecMode false, PID Off, Ret'g, Open, Scend sub: Outside Band, depthNum = 0 | 0.13 | 98.0397 | 31.325 | 0.1725
$ | 2017-01-12 | 5:38 | AB Retract Slow | SBE41 Message | [5 empty] | 0.17 | 0.17 | 0.14526 | -9.7e-05 | -0.013333 | -0.001667 | 0.000318 | 3
$ | 2017-01-12 | 5:38 | AB Retract Slow | RecMode false, PID Off, Ret'g, Open, Scend sub: Outside Band, depthNum = 0 | 0.17 | 97.8541 | 31.325 | 0.175
$ | 2017-01-12 | 5:38 | AB Retract Slow | SBE41 Message | [5 empty] | 0.14 | 0.14 | 0.14178 | 0.000371 | 0.01 | -0.001667 | 0.000389 | 3
$ | 2017-01-12 | 5:38 | AB Retract Slow | RecMode false, PID Off, Ret'g, Open, Scend sub: Outside Band, depthNum = 0 | 0.14 | 97.648 | 31.325 | 0.17875
$ | 2017-01-12 | 5:38 | AB Retract Slow | SBE41 Message | [5 empty] | 0.16 | 0.16 | 0.14093 | 0.000826 | -0.006667 | 0.001667 | 0.000462 | 3
$ | 2017-01-12 | 5:38 | AB Retract Slow | RecMode false, PID Off, Ret'g, Open, Scend sub: Outside Band, depthNum = 0 | 0.16 | 97.4515 | 31.325 | 0.17875
$ | 2017-01-12 | 5:38 | AB Retract Slow | SBE41 Message | [5 empty] | 0.16 | 0.16 | 0.1432 | 0.001088 | 0 | -0.003333 | 0.000531 | 3
$ | 2017-01-12 | 5:38 | AB Retract Slow | RecMode false, PID Off, Ret'g, Open, Scend sub: Outside Band, depthNum = 0 | 0.16 | 97.2551 | 31.325 | 0.175
$ | 2017-01-12 | 5:38 | AB Retract Slow | SBE41 Message | [5 empty] | 0.15 | 0.15 | 0.1471 | 0.000999 | 0.003333 | 0.001667 | 0.000595 | 3
$ | 2017-01-12 | 5:38 | AB Retract Slow | RecMode false, PID Off, Ret'g, Open, Scend sub: Outside Band, depthNum = 0 | 0.15 | 97.0445 | 31.325 | 0.175
$ | 2017-01-12 | 5:38 | AB Retract Slow | SBE41 Message | [5 empty] | 0.17 | 0.17 | 0.15061 | 0.000528 | -0.006667 | -0.001667 | 0.000655 | 3
$ | 2017-01-12 | 5:38 | AB Retract Slow | RecMode false, PID Off, Ret'g, Open, Scend sub: Outside Band, depthNum = 0 | 0.17 | 96.8558 | 31.325 | 0.17625
$ | 2017-01-12 | 5:38 | AB Retract Slow | SBE41 Message | [5 empty] | 0.17 | 0.17 | 0.15306 | -0.000144 | 0 | -0.003333 | 0.000713 | 3
$ | 2017-01-12 | 5:38 | AB Retract Slow | RecMode false, PID Off, Ret'g, Open, Scend sub: Outside Band, depthNum = 0 | 0.17 | 96.6424 | 31.325 | 0.1825
$ | 2017-01-12 | 5:38 | AB Retract Slow | SBE41 Message | [5 empty] | 0.17 | 0.17 | 0.15502 | -0.000729 | 0 | 0 | 0.000773 | 3
$ | 2017-01-12 | 5:38 | AB Retract Slow | RecMode false, PID Off, Ret'g, Open, Scend sub: Outside Band, depthNum = 0 | 0.17 | 96.4523 | 31.325 | 0.17875
$ | 2017-01-12 | 5:38 | AB Retract Slow | PTH Message | [13 empty] | 789.7461 | 19.225 | 17.0598 | 19.4097
$ | 2017-01-12 | 5:38 | AB Retract Slow | SBE41 Message | [5 empty] | 0.17 | 0.17 | 0.15716 | -0.001025 | 0 | 0 | 0.000814 | 3
$ | 2017-01-12 | 5:38 | AB Retract Slow | RecMode false, PID Off, Ret'g, Open, Scend sub: Outside Band, depthNum = 0 | 0.17 | 96.2274 | 31.325 | 0.1775
$ | 2017-01-12 | 5:38 | AB Retract Slow | SBE41 Message | [5 empty] | 0.14 | 0.14 | 0.16017 | -0.00102 | 0.01 | 0.005 | 0.00077 | 3
$ | 2017-01-12 | 5:38 | AB Retract Slow | RecMode false, PID Off, Ret'g, Open, Scend sub: Outside Band, depthNum = 0 | 0.14 | 96.044 | 31.325 | 0.17375
$ | 2017-01-12 | 5:38 | AB Retract Slow | SBE41 Message | [5 empty] | 0.16 | 0.16 | 0.16409 | -0.00089 | -0.006667 | 0.001667 | 0.000558 | 3
$ | 2017-01-12 | 5:38 | AB Retract Slow | RecMode false, PID Off, Ret'g, Open, Scend sub: Outside Band, depthNum = 0 | 0.16 | 95.8438 | 31.325 | 0.1725
$ | 2017-01-12 | 5:38 | AB Retract Slow | SBE41 Message | [5 empty] | 0.15 | 0.15 | 0.16695 | -0.000858 | 0.003333 | -0.001667 | 0.000198 | 3
$ | 2017-01-12 | 5:38 | AB Retract Slow | RecMode false, PID Off, Ret'g, Open, Scend sub: Outside Band, depthNum = 0 | 0.15 | 95.6275 | 31.325 | 0.1775
$ | 2017-01-12 | 5:38 | AB Retract Slow | SBE41 Message | [5 empty] | 0.16 | 0.16 | 0.16615 | -0.000968 | -0.003333 | 0 | -0.000169 | 3
$ | 2017-01-12 | 5:38 | AB Retract Slow | RecMode false, PID Off, Ret'g, Open, Scend sub: Outside Band, depthNum = 0 | 0.16 | 95.436 | 31.325 | 0.18
$ | 2017-01-12 | 5:38 | AB Retract Slow | SBE41 Message | [5 empty] | 0.18 | 0.18 | 0.16166 | -0.00101 | -0.006667 | -0.005 | -0.000429 | 3
$ | 2017-01-12 | 5:38 | AB Retract Slow | RecMode false, PID Off, Ret'g, Open, Scend sub: Outside Band, depthNum = 0 | 0.18 | 95.2189 | 31.325 | 0.17625
$ | 2017-01-12 | 5:38 | AB Retract Slow | SBE41 Message | [5 empty] | 0.17 | 0.17 | 0.15673 | -0.000725 | 0.003333 | -0.001667 | -0.000573 | 3
$ | 2017-01-12 | 5:39 | AB Retract Slow | RecMode false, PID Off, Ret'g, Open, Scend sub: Outside Band, depthNum = 0 | 0.17 | 95.0184 | 31.325 | 0.175
$ | 2017-01-12 | 5:39 | AB Retract Slow | SBE41 Message | [5 empty] | 0.17 | 0.17 | 0.15501 | -8.9e-05 | 0 | 0.001667 | -0.000633 | 3
$ | 2017-01-12 | 5:39 | AB Retract Slow | RecMode false, PID Off, Ret'g, Open, Scend sub: Outside Band, depthNum = 0 | 0.17 | 94.8124 | 31.325 | 0.17625
$ | 2017-01-12 | 5:39 | AB Retract Slow | SBE41 Message | [5 empty] | 0.17 | 0.17 | 0.15761 | 0.000617 | 0 | 0 | -0.000627 | 3
$ | 2017-01-12 | 5:39 | AB Retract Slow | RecMode false, PID Off, Ret'g, Open, Scend sub: Outside Band, depthNum = 0 | 0.17 | 94.5941 | 31.3 | 0.2
$ | 2017-01-12 | 5:39 | AB Retract Slow | SBE41 Message | [5 empty] | 0.17 | 0.17 | 0.16308 | 0.000971 | 0 | 0 | -0.000576 | 3
$ | 2017-01-12 | 5:39 | AB Retract Slow | RecMode false, PID Off, Ret'g, Open, Scend sub: Outside Band, depthNum = 0 | 0.17 | 94.3911 | 31.325 | 0.1775
$ | 2017-01-12 | 5:39 | AB Retract Slow | SBE41 Message | [5 empty] | 0.16 | 0.16 | 0.16831 | 0.000687 | 0.003333 | 0.001667 | -0.000502 | 3
$ | 2017-01-12 | 5:39 | AB Retract Slow | RecMode false, PID Off, Ret'g, Open, Scend sub: Outside Band, depthNum = 0 | 0.16 | 94.1673 | 31.325 | 0.17625
$ | 2017-01-12 | 5:39 | AB Retract Slow | SBE41 Message | [5 empty] | 0.18 | 0.18 | 0.17072 | -0.000117 | -0.006667 | -0.001667 | -0.000422 | 3
$ | 2017-01-12 | 5:39 | AB Retract Slow | RecMode false, PID Off, Ret'g, Open, Scend sub: Outside Band, depthNum = 0 | 0.18 | 93.9587 | 31.325 | 0.175
$ | 2017-01-12 | 5:39 | AB Retract Slow | SBE41 Message | [5 empty] | 0.15 | 0.15 | 0.17052 | -0.000942 | 0.01 | 0.001667 | -0.000352 | 3
$ | 2017-01-12 | 5:39 | AB Retract Slow | RecMode false, PID Off, Ret'g, Open, Scend sub: Outside Band, depthNum = 0 | 0.15 | 93.7493 | 31.325 | 0.175
$ | 2017-01-12 | 5:39 | AB Retract Slow | SBE41 Message | [5 empty] | 0.16 | 0.16 | 0.16939 | -0.00131 | -0.003333 | 0.003333 | -0.000307 | 3
$ | 2017-01-12 | 5:39 | AB Retract Slow | RecMode false, PID Off, Ret'g, Open, Scend sub: Outside Band, depthNum = 0 | 0.16 | 93.5248 | 31.325 | 0.17625
$ | 2017-01-12 | 5:39 | AB Retract Slow | SBE41 Message | [5 empty] | 0.19 | 0.19 | 0.16828 | -0.001109 | -0.01 | -0.006667 | -0.000288 | 3
$ | 2017-01-12 | 5:39 | AB Retract Slow | RecMode false, PID Off, Ret'g, Open, Scend sub: Outside Band, depthNum = 0 | 0.19 | 93.3217 | 31.325 | 0.1775
$ | 2017-01-12 | 5:39 | AB Retract Slow | SBE41 Message | [5 empty] | 0.17 | 0.17 | 0.1671 | -0.000575 | 0.006667 | -0.001667 | -0.000281 | 3
$ | 2017-01-12 | 5:39 | AB Retract Slow | RecMode false, PID Off, Ret'g, Open, Scend sub: Outside Band, depthNum = 0 | 0.17 | 93.1118 | 31.325 | 0.17875
$ | 2017-01-12 | 5:39 | AB Retract Slow | SBE41 Message | [5 empty] | 0.16 | 0.16 | 0.16559 | -3.3e-05 | 0.003333 | 0.005 | -0.000273 | 3
$ | 2017-01-12 | 5:39 | AB Retract Slow | RecMode false, PID Off, Ret'g, Open, Scend sub: Outside Band, depthNum = 0 | 0.16 | 92.9027 | 31.325 | 0.175
$ | 2017-01-12 | 5:39 | AB Retract Slow | SBE41 Message | [5 empty] | 0.19 | 0.19 | 0.16517 | 0.000323 | -0.01 | -0.003333 | -0.000262 | 3
$ | 2017-01-12 | 5:39 | AB Retract Slow | RecMode false, PID Off, Ret'g, Open, Scend sub: Outside Band, depthNum = 0 | 0.19 | 92.7017 | 31.325 | 0.1775
$ | 2017-01-12 | 5:39 | AB Retract Slow | SBE41 Message | [5 empty] | 0.17 | 0.17 | 0.16767 | 0.000454 | 0.006667 | -0.001667 | -0.000254 | 3
$ | 2017-01-12 | 5:39 | AB Retract Slow | RecMode false, PID Off, Ret'g, Open, Scend sub: Outside Band, depthNum = 0 | 0.17 | 92.4875 | 31.325 | 0.175
$ | 2017-01-12 | 5:39 | AB Retract Slow | SBE41 Message | [5 empty] | 0.19 | 0.19 | 0.17121 | 0.000343 | -0.006667 | 0 | -0.000251 | 3
$ | 2017-01-12 | 5:39 | AB Retract Slow | PTH Message | [13 empty] | 794.7942 | 19.05 | 17.098 | 19.3775
$ | 2017-01-12 | 5:39 | AB Retract Slow | RecMode false, PID Off, Ret'g, Open, Scend sub: Outside Band, depthNum = 0 | 0.19 | 92.2554 | 31.325 | 0.17875
$ | 2017-01-12 | 5:39 | AB Retract Slow | SBE41 Message | [5 empty] | 0.17 | 0.17 | 0.17286 | 2.6e-05 | 0.006667 | 0 | -0.000249 | 3
$ | 2017-01-12 | 5:39 | AB Retract Slow | RecMode false, PID Off, Ret'g, Open, Scend sub: Outside Band, depthNum = 0 | 0.17 | 92.2554 | 31.325 | 0.17875
$ | 2017-01-12 | 5:39 | AB Retract Slow | SBE41 Message | [5 empty] | 0.18 | 0.18 | 0.17384 | -0.000335 | -0.003333 | 0.001667 | -0.000246 | 3
$ | 2017-01-12 | 5:39 | AB Retract Slow | RecMode false, PID Off, Ret'g, Open, Scend sub: Outside Band, depthNum = 0 | 0.18 | 91.8667 | 31.325 | 0.18125
$ | 2017-01-12 | 5:39 | AB Retract Slow | SBE41 Message | [5 empty] | -0.2 | -0.2 | 0.17609 | -0.000598 | 0.12667 | 0.061667 | -0.000246 | 3
$ | 2017-01-12 | 5:39 | AB Retract Slow | RecMode false, PID Off, Ret'g, Open, Scend sub: Outside Band, depthNum = 0 | -0.2 | 91.8667 | 31.325 | 0.18125
$ | 2017-01-12 | 5:39 | AB Retract Slow | SBE41 Message | [5 empty] | 0.19 | 0.19 | 0.17752 | -0.000749 | -0.13 | -0.001667 | -0.00025 | 3
$ | 2017-01-12 | 5:39 | AB Retract Slow | RecMode false, PID Off, Ret'g, Open, Scend sub: Outside Band, depthNum = 0 | 0.19 | 91.4568 | 31.325 | 0.17625
$ | 2017-01-12 | 5:39 | AB Retract Slow | SBE41 Message | [5 empty] | 0.18 | 0.18 | 0.16981 | -0.000824 | 0.003333 | -0.063333 | -0.000245 | 3
$ | 2017-01-12 | 5:39 | AB Retract Slow | RecMode false, PID Off, Ret'g, Open, Scend sub: Outside Band, depthNum = 0 | 0.18 | 91.2692 | 31.325 | 0.1775
$ | 2017-01-12 | 5:39 | AB Retract Slow | SBE41 Message | [5 empty] | -0.02 | -0.02 | 0.13995 | -0.000698 | 0.066667 | 0.035 | -0.000207 | 3
$ | 2017-01-12 | 5:39 | AB Retract Slow | RecMode false, PID Off, Ret'g, Open, Scend sub: Outside Band, depthNum = 0 | -0.02 | 91.0589 | 31.325 | 0.18
$ | 2017-01-12 | 5:39 | AB Retract Slow | SBE41 Message | [5 empty] | -0.01 | -0.01 | 0.093268 | 0.000399 | -0.003333 | 0.031667 | -0.000115 | 3
$ | 2017-01-12 | 5:40 | AB Retract Slow | RecMode false, PID Off, Ret'g, Open, Scend sub: Outside Band, depthNum = 0 | -0.01 | 90.8711 | 31.325 | 0.1775
$ | 2017-01-12 | 5:40 | AB Retract Slow | SBE41 Message | [5 empty] | 0.35 | 0.35 | 0.065472 | 0.003361 | -0.12 | -0.061667 | 5e-06 | 3
$ | 2017-01-12 | 5:40 | AB Retract Slow | RecMode false, PID Off, Ret'g, Open, Scend sub: Outside Band, depthNum = 0 | 0.35 | 90.6711 | 31.325 | 0.1775
$ | 2017-01-12 | 5:40 | AB Retract Slow | SBE41 Message | [5 empty] | 0.18 | 0.18 | 0.072199 | 0.007164 | 0.056667 | -0.031667 | 0.000109 | 3
$ | 2017-01-12 | 5:40 | AB Retract Slow | RecMode false, PID Off, Ret'g, Open, Scend sub: Outside Band, depthNum = 0 | 0.18 | 90.4745 | 31.325 | 0.1775
$ | 2017-01-12 | 5:40 | AB Retract Slow | SBE41 Message | [5 empty] | 0.18 | 0.18 | 0.082918 | 0.009149 | 0 | 0.028333 | 0.000196 | 3
$ | 2017-01-12 | 5:40 | AB Retract Slow | SBE41 Message | [5 empty] | 0.34 | 0.34 | 0.088016 | 0.008226 | -0.053333 | -0.026667 | 0.000274 | 3
$ | 2017-01-12 | 5:40 | AB Retract Slow | RecMode false, PID Off, Ret'g, Open, Scend sub: Outside Band, depthNum = 0 | 0.34 | 90.2867 | 31.325 | 0.175
$ | 2017-01-12 | 5:40 | AB Retract Slow | RecMode false, PID Off, Ret'g, Open, Scend sub: Outside Band, depthNum = 0 | 0.34 | 90.1032 | 31.325 | 0.18
$ | 2017-01-12 | 5:40 | AB Retract Slow | SBE41 Message | [5 empty] | 0.17 | 0.17 | 0.1176 | 0.005213 | 0.056667 | 0.001667 | 0.000316 | 3
$ | 2017-01-12 | 5:40 | AB Retract Slow | SBE41 Message | [5 empty] | -0.21 | -0.21 | 0.17004 | 0.00066 | 0.12667 | 0.091667 | 0.000297 | 3
$ | 2017-01-12 | 5:40 | AB Retract Slow | RecMode false, PID Off, Ret'g, Open, Scend sub: Outside Band, depthNum = 0 | -0.21 | 89.9092 | 31.325 | 0.17875
$ | 2017-01-12 | 5:40 | AB Retract Slow | SBE41 Message | [5 empty] | 0.19 | 0.19 | 0.20948 | -0.004585 | -0.13333 | -0.003333 | 0.000237 | 3
$ | 2017-01-12 | 5:40 | AB Retract Slow | RecMode false, PID Off, Ret'g, Open, Scend sub: Outside Band, depthNum = 0 | 0.19 | 89.7254 | 31.325 | 0.175
$ | 2017-01-12 | 5:40 | AB Retract Slow | SBE41 Message | [5 empty] | 0.2 | 0.2 | 0.21816 | -0.008794 | -0.003333 | -0.068333 | 0.000171 | 3
$ | 2017-01-12 | 5:40 | AB Retract Slow | RecMode false, PID Off, Ret'g, Open, Scend sub: Outside Band, depthNum = 0 | 0.2 | 89.5411 | 31.325 | 0.17875
$ | 2017-01-12 | 5:40 | AB Retract Slow | SBE41 Message | [5 empty] | 0.17 | 0.17 | 0.18852 | -0.011137 | 0.01 | 0.003333 | 0.000143 | 3
$ | 2017-01-12 | 5:40 | AB Retract Slow | RecMode false, PID Off, Ret'g, Open, Scend sub: Outside Band, depthNum = 0 | 0.17 | 89.3374 | 31.325 | 0.1775
$ | 2017-01-12 | 5:40 | AB Retract Slow | SBE41 Message | [5 empty] | 0.19 | 0.19 | 0.12695 | -0.010696 | -0.006667 | 0.001667 | 0.000189 | 3
$ | 2017-01-12 | 5:40 | AB Retract Slow | RecMode false, PID Off, Ret'g, Open, Scend sub: Outside Band, depthNum = 0 | 0.19 | 89.1585 | 31.325 | 0.1825
$ | 2017-01-12 | 5:40 | AB Retract Slow | SBE41 Message | [5 empty] | 0.19 | 0.19 | 0.084467 | -0.005364 | 0 | -0.003333 | 0.00028 | 3
$ | 2017-01-12 | 5:40 | AB Retract Slow | RecMode false, PID Off, Ret'g, Open, Scend sub: Outside Band, depthNum = 0 | 0.19 | 88.9537 | 31.325 | 0.17375
$ | 2017-01-12 | 5:40 | AB Retract Slow | SBE41 Message | [5 empty] | 0.17 | 0.17 | 0.10137 | 0.003603 | 0.006667 | 0.003333 | 0.000343 | 3
$ | 2017-01-12 | 5:40 | AB Retract Slow | RecMode false, PID Off, Ret'g, Open, Scend sub: Outside Band, depthNum = 0 | 0.17 | 88.769 | 31.325 | 0.1725
$ | 2017-01-12 | 5:40 | AB Retract Slow | SBE41 Message | [5 empty] | 0.19 | 0.19 | 0.14734 | 0.010002 | -0.006667 | 0 | 0.000345 | 3
$ | 2017-01-12 | 5:40 | AB Retract Slow | RecMode false, PID Off, Ret'g, Open, Scend sub: Outside Band, depthNum = 0 | 0.19 | 88.569 | 31.3 | 0.2025
$ | 2017-01-12 | 5:40 | AB Retract Slow | State timed out
$ | 2017-01-12 | 5:40 | Descend | State Entry
$ | 2017-01-12 | 5:40 | Descend | Starting valve open
$ | 2017-01-12 | 5:40 | Descend | RecMode false, PID On, Stopped, Open, Scend sub: Outside Band, depthNum = 0 | 0.19 | 88.569 | 31.3 | 0.2025
$ | 2017-01-12 | 5:40 | Descend | PTH Message | [13 empty] | 794.7942 | 19.075 | 17.1361 | 19.356
$ | 2017-01-12 | 5:40 | Descend | Vel PID Values | [17 empty] | -0.2 | 0 | 0 | 0 | -0.00096 | -16 | -16 | -32000 | 3
$ | 2017-01-12 | 5:40 | Descend | SBE41 Message | [5 empty] | 0.19 | 0.19 | 0.1763 | 0.009481 | 0 | -0.003333 | 0.000308 | 3
$ | 2017-01-12 | 5:40 | Descend | RecMode false, PID On, Ret'g, Open, Scend sub: Outside Band, depthNum = 0 | 0.19 | 88.4688 | 31.325 | 0.145
$ | 2017-01-12 | 5:40 | Descend | Vel PID Values | [17 empty] | -0.2 | -0.003333 | -0.000337 | -0.000337 | -0.001918 | -15.8841 | -15.8841 | -31768 | 3
$ | 2017-01-12 | 5:40 | Descend | SBE41 Message | [5 empty] | 0.2 | 0.2 | 0.18361 | 0.003536 | -0.003333 | -0.001667 | 0.000259 | 3
$ | 2017-01-12 | 5:40 | Descend | RecMode false, PID On, Ret'g, Open, Scend sub: Outside Band, depthNum = 0 | 0.2 | 86.8394 | 31.125 | 1.335
$ | 2017-01-12 | 5:40 | Descend | Vel PID Values | [17 empty] | -0.2 | -0.003333 | -0.000829 | -0.000492 | -0.002874 | -15.8043 | -15.8043 | -31608 | 3
$ | 2017-01-12 | 5:40 | Descend | SBE41 Message | [5 empty] | 0.21 | 0.21 | 0.1837 | -0.0036 | -0.003333 | -0.003333 | 0.000207 | 3
$ | 2017-01-12 | 5:40 | Descend | RecMode false, PID On, Ret'g, Open, Scend sub: Outside Band, depthNum = 0 | 0.21 | 84.5163 | 31.125 | 1.2975
$ | 2017-01-12 | 5:40 | Descend | Vel PID Values | [17 empty] | -0.2 | -0.006667 | -0.001696 | -0.000867 | -0.003826 | -15.636 | -15.636 | -31271 | 3
$ | 2017-01-12 | 5:40 | Descend | SBE41 Message | [5 empty] | 0.23 | 0.23 | 0.18399 | -0.007864 | -0.006667 | -0.005 | 0.000152 | 3
$ | 2017-01-12 | 5:40 | Descend | RecMode false, PID On, Ret'g, Open, Scend sub: Outside Band, depthNum = 0 | 0.23 | 82.1851 | 31.125 | 1.275
$ | 2017-01-12 | 5:40 | Descend | Vel PID Values | [17 empty] | -0.2 | 0.006667 | -0.001338 | 0.000359 | -0.00478 | -15.9925 | -15.9925 | -31984 | 3
$ | 2017-01-12 | 5:40 | Descend | SBE41 Message | [5 empty] | 0.21 | 0.21 | 0.18702 | -0.007237 | 0.006667 | 0 | 9.6e-05 | 3
$ | 2017-01-12 | 5:40 | Descend | RecMode false, PID On, Ret'g, Open, Scend sub: Outside Band, depthNum = 0 | 0.21 | 79.9534 | 31.125 | 1.2525
$ | 2017-01-12 | 5:40 | Descend | Vel PID Values | [17 empty] | -0.2 | -0.006667 | -0.001675 | -0.000337 | -0.005732 | -15.7808 | -15.7808 | -31561 | 3
$ | 2017-01-12 | 5:40 | Descend | SBE41 Message | [5 empty] | 0.23 | 0.23 | 0.19326 | -0.003698 | -0.006667 | 0 | 3.8e-05 | 3
$ | 2017-01-12 | 5:40 | Descend | RecMode false, PID On, Ret'g, Open, Scend sub: Outside Band, depthNum = 0 | 0.23 | 77.7272 | 31.125 | 1.2825
$ | 2017-01-12 | 5:40 | Descend | Vel PID Values | [17 empty] | -0.2 | -0.003333 | -0.002032 | -0.000357 | -0.006682 | -15.7479 | -15.7479 | -31495 | 3
$ | 2017-01-12 | 5:40 | Descend | SBE41 Message | [5 empty] | 0.24 | 0.24 | 0.20161 | -0.001068 | -0.003333 | -0.005 | -2.1e-05 | 3
$ | 2017-01-12 | 5:40 | Descend | RecMode false, PID On, Ret'g, Open, Scend sub: Outside Band, depthNum = 0 | 0.24 | 75.4544 | 31.125 | 1.285
$ | 2017-01-12 | 5:41 | Descend | Vel PID Values | [17 empty] | -0.2 | -0.01 | -0.003039 | -0.001006 | -0.007627 | -15.4952 | -15.4952 | -30990 | 3
DISCONNECT
##### UCONLOG STOP (NEXTDAY): Jan_12,2017@00:49:49