## 2016-11-18T23-34-47
$ | Date | Time | State | Comment | Pressure | Bel Pos | Batt Volt | Batt Amps | Power | CTD Temp | CTD Sal | Raw Press | LPF Press | LPF Vel | Diff Vel | Diff 2 Vel | Slope of LPF Press. | CTD Sample Period | LPS331 Press | LPS311 Temp | SHT21 Humid | SHT21 Temp | PID SP | PID PV | PID Y1 | PID Y2 | PID I | PID v | PID u | PID uCPS | PID h | FLBB | Topt | Tphase | Rphase | NO3 | pH | GPS | Irid Modem
$ | 2016-11-18 | 23:35 | SM Not Running | Reset Controller Status Register Value = 65536 |  |  |  |  | 0
$ | 2016-11-18 | 23:35 | SM Not Running | File Name = \SD\2016-11-18T23-34-47 |  |  |  |  | 0
$ | 2016-11-18 | 23:35 | SM Not Running | Volume Total Size: 15923150848 |  |  |  |  | 0
$ | 2016-11-18 | 23:35 | SM Not Running | Volume Free Space: 15628599296 |  |  |  |  | 0
$ | 2016-11-18 | 23:35 | SM Not Running | PlatVel PID K = 80 |  |  |  |  | 0
$ | 2016-11-18 | 23:35 | SM Not Running | PlatVel PID Ti = 50000 |  |  |  |  | 0
$ | 2016-11-18 | 23:35 | SM Not Running | PlatVel PID Td = 10 |  |  |  |  | 0
$ | 2016-11-18 | 23:35 | SM Not Running | PlatVel PID Tf = 10 |  |  |  |  | 0
$ | 2016-11-18 | 23:35 | SM Not Running | PlatVel PID Tt = 100 |  |  |  |  | 0
$ | 2016-11-18 | 23:35 | SM Not Running | PlatVel PID B = 1 |  |  |  |  | 0
$ | 2016-11-18 | 23:35 | SM Not Running | PlatVel PID uLow = -41.666666666666664 |  |  |  |  | 0
$ | 2016-11-18 | 23:35 | SM Not Running | PlatVel PID uHigh = 41.666666666666664 |  |  |  |  | 0
$ | 2016-11-18 | 23:35 | SM Not Running | PlatVel PID h = 3 |  |  |  |  | 0
$ | 2016-11-18 | 23:35 | SM Not Running | Engr Logger Initialized |  |  |  |  | 0
$ | 2016-11-18 | 23:35 | SM Not Running | Initializing FLBB |  |  |  |  | 0
$ | 2016-11-18 | 23:35 | SM Not Running | Sending FLBB stop command |  |  |  |  | 0
$ | 2016-11-18 | 23:35 | SM Not Running | Sending FLBB pkt command: $pkt 2 |  |  |  |  | 0
$ | 2016-11-18 | 23:35 | SM Not Running | Sending FLBB ave command: $ave 3 |  |  |  |  | 0
$ | 2016-11-18 | 23:35 | SM Not Running | Initializing Iridium Modem |  |  |  |  | 0
$ | 2016-11-18 | 23:35 | SM Not Running | Creating Mission |  |  |  |  | 0
$ | 2016-11-18 | 23:35 | SM Not Running | Maximum number of profiles = 10 |  |  |  |  | 0
$ | 2016-11-18 | 23:35 | SM Not Running | Mission Timeout = 06:00:00 Mission Start Time: 11/18/2016 23:34:58 |  |  |  |  | 0
$ | 2016-11-18 | 23:35 | SM Not Running | Recovery mode = True |  |  |  |  | 0
$ | 2016-11-18 | 23:35 | SM Not Running | Park Sample Period = 00:01:00 |  |  |  |  | 0
$ | 2016-11-18 | 23:35 | SM Not Running | Descend table 0 Pressure, PV, Park Time, sample list: 100, -0.200, 00:05:00, 7 |  |  |  |  | 0
$ | 2016-11-18 | 23:35 | SM Not Running | Ascend table 0 Pressure, PV, Park Time, sample list: 100, 0.100, 00:00:00, 7 |  |  |  |  | 0
$ | 2016-11-18 | 23:35 | SM Not Running | Ascend table 1 Pressure, PV, Park Time, sample list: 95, 0.100, 00:00:00, 7 |  |  |  |  | 0
$ | 2016-11-18 | 23:35 | SM Not Running | Ascend table 2 Pressure, PV, Park Time, sample list: 90, 0.100, 00:00:00, 7 |  |  |  |  | 0
$ | 2016-11-18 | 23:35 | SM Not Running | Ascend table 3 Pressure, PV, Park Time, sample list: 85, 0.100, 00:00:00, 7 |  |  |  |  | 0
$ | 2016-11-18 | 23:35 | SM Not Running | Ascend table 4 Pressure, PV, Park Time, sample list: 80, 0.100, 00:00:00, 7 |  |  |  |  | 0
$ | 2016-11-18 | 23:35 | SM Not Running | Ascend table 5 Pressure, PV, Park Time, sample list: 75, 0.100, 00:00:00, 7 |  |  |  |  | 0
$ | 2016-11-18 | 23:35 | SM Not Running | Ascend table 6 Pressure, PV, Park Time, sample list: 70, 0.100, 00:00:00, 7 |  |  |  |  | 0
$ | 2016-11-18 | 23:35 | SM Not Running | Ascend table 7 Pressure, PV, Park Time, sample list: 65, 0.100, 00:00:00, 7 |  |  |  |  | 0
$ | 2016-11-18 | 23:35 | SM Not Running | Ascend table 8 Pressure, PV, Park Time, sample list: 60, 0.100, 00:00:00, 7 |  |  |  |  | 0
$ | 2016-11-18 | 23:35 | SM Not Running | Ascend table 9 Pressure, PV, Park Time, sample list: 55, 0.100, 00:00:00, 7 |  |  |  |  | 0
$ | 2016-11-18 | 23:35 | SM Not Running | Ascend table 10 Pressure, PV, Park Time, sample list: 50, 0.100, 00:00:00, 7 |  |  |  |  | 0
$ | 2016-11-18 | 23:35 | SM Not Running | Ascend table 11 Pressure, PV, Park Time, sample list: 45, 0.100, 00:00:00, 7 |  |  |  |  | 0
$ | 2016-11-18 | 23:35 | SM Not Running | Ascend table 12 Pressure, PV, Park Time, sample list: 40, 0.100, 00:00:00, 7 |  |  |  |  | 0
$ | 2016-11-18 | 23:35 | SM Not Running | Ascend table 13 Pressure, PV, Park Time, sample list: 35, 0.100, 00:00:00, 7 |  |  |  |  | 0
$ | 2016-11-18 | 23:35 | SM Not Running | Ascend table 14 Pressure, PV, Park Time, sample list: 30, 0.100, 00:00:00, 7 |  |  |  |  | 0
$ | 2016-11-18 | 23:35 | SM Not Running | Ascend table 15 Pressure, PV, Park Time, sample list: 25, 0.100, 00:00:00, 7 |  |  |  |  | 0
$ | 2016-11-18 | 23:35 | SM Not Running | Ascend table 16 Pressure, PV, Park Time, sample list: 20, 0.100, 00:00:00, 7 |  |  |  |  | 0
$ | 2016-11-18 | 23:35 | SM Not Running | Ascend table 17 Pressure, PV, Park Time, sample list: 18, 0.100, 00:00:00, 7 |  |  |  |  | 0
$ | 2016-11-18 | 23:35 | SM Not Running | Ascend table 18 Pressure, PV, Park Time, sample list: 16, 0.100, 00:00:00, 7 |  |  |  |  | 0
$ | 2016-11-18 | 23:35 | SM Not Running | Ascend table 19 Pressure, PV, Park Time, sample list: 14, 0.100, 00:00:00, 7 |  |  |  |  | 0
$ | 2016-11-18 | 23:35 | SM Not Running | Ascend table 20 Pressure, PV, Park Time, sample list: 12, 0.100, 00:00:00, 7 |  |  |  |  | 0
$ | 2016-11-18 | 23:35 | SM Not Running | Ascend table 21 Pressure, PV, Park Time, sample list: 10, 0.100, 00:00:00, 7 |  |  |  |  | 0
$ | 2016-11-18 | 23:35 | SM Not Running | Ascend table 22 Pressure, PV, Park Time, sample list: 8, 0.100, 00:00:00, 7 |  |  |  |  | 0
$ | 2016-11-18 | 23:35 | SM Not Running | Ascend table 23 Pressure, PV, Park Time, sample list: 6, 0.100, 00:00:00, 7 |  |  |  |  | 0
$ | 2016-11-18 | 23:35 | SM Not Running | Ascend table 24 Pressure, PV, Park Time, sample list: 4, 0.100, 00:00:00, 7 |  |  |  |  | 0
$ | 2016-11-18 | 23:35 | SM Not Running | Ascend table 25 Pressure, PV, Park Time, sample list: 2, 0.100, 00:00:00, 7 |  |  |  |  | 0
$ | 2016-11-18 | 23:35 | SM Not Running | Ascend table 26 Pressure, PV, Park Time, sample list: 0, 0.100, 00:00:00, 7 |  |  |  |  | 0
$ | 2016-11-18 | 23:35 | SM Not Running | Initializing SBE41 |  |  |  |  | 0
$ | 2016-11-18 | 23:35 | SM Not Running | Sending SBE41 stopProfile |  |  |  |  | 0
$ | 2016-11-18 | 23:35 | SM Not Running | pcutoff=1 |  |  |  |  | 0
$ | 2016-11-18 | 23:35 | SM Not Running | Sending outputPTSyes |  |  |  |  | 0
$ | 2016-11-18 | 23:35 | SM Not Running | Sending tsWait |  |  |  |  | 0
$ | 2016-11-18 | 23:35 | SM Not Running | Sending 11 bin setup commands |  |  |  |  | 0
$ | 2016-11-18 | 23:35 | SM Not Running | Initializing Elmo |  |  |  |  | 0
$ | 2016-11-18 | 23:35 | SM Not Running | Starting valve close |  |  |  |  | 0
$ | 2016-11-18 | 23:35 | SM Not Running | Initializing Optode |  |  |  |  | 0
$ | 2016-11-18 | 23:35 | SM Not Running | Sending Optode Wakeup |  |  |  |  | 0
$ | 2016-11-18 | 23:35 | SM Not Running | Initializing EVK7 GPS |  |  |  |  | 0
$ | 2016-11-18 | 23:35 | SM Not Running | Initializing Pressure, Temperature, Humidity sensor |  |  |  |  | 0
$ | 2016-11-18 | 23:35 | SM Not Running | FLBB Message | NaN |  |  |  | 0
$ | 2016-11-18 | 23:35 | SM Not Running | FLBB Message | NaN |  |  |  | 0 | [22 empty] | Ser FLBB2K-3310
$ | 2016-11-18 | 23:35 | SM Not Running | FLBB Message | NaN |  |  |  | 0 | [22 empty] | Ver FLNTU 4.08
$ | 2016-11-18 | 23:35 | SM Not Running | FLBB Message | NaN |  |  |  | 0 | [22 empty] | Ave 30
$ | 2016-11-18 | 23:35 | SM Not Running | FLBB Message | NaN |  |  |  | 0 | [22 empty] | Pkt 0
$ | 2016-11-18 | 23:35 | SM Not Running | FLBB Message | NaN |  |  |  | 0
$ | 2016-11-18 | 23:35 | SM Not Running | FLBB Message | NaN |  |  |  | 0 | [22 empty] | Ser FLBB2K-3310
$ | 2016-11-18 | 23:35 | SM Not Running | FLBB Message | NaN |  |  |  | 0 | [22 empty] | Ver FLNTU 4.08
$ | 2016-11-18 | 23:35 | SM Not Running | FLBB Message | NaN |  |  |  | 0 | [22 empty] | Ave 30
$ | 2016-11-18 | 23:35 | SM Not Running | FLBB Message | NaN |  |  |  | 0 | [22 empty] | Pkt 2
$ | 2016-11-18 | 23:35 | SM Not Running | FLBB Message | NaN |  |  |  | 0
$ | 2016-11-18 | 23:35 | SM Not Running | FLBB Message | NaN |  |  |  | 0 | [22 empty] | Ser FLBB2K-3310
$ | 2016-11-18 | 23:35 | SM Not Running | FLBB Message | NaN |  |  |  | 0 | [22 empty] | Ver FLNTU 4.08
$ | 2016-11-18 | 23:35 | SM Not Running | FLBB Message | NaN |  |  |  | 0 | [22 empty] | Ave 3
$ | 2016-11-18 | 23:35 | SM Not Running | FLBB Message | NaN |  |  |  | 0 | [22 empty] | Pkt 2
$ | 2016-11-18 | 23:35 | SM Not Running | A3LA Message |  |  |  |  | 0 | [29 empty] | AT&D0
$ | 2016-11-18 | 23:35 | SM Not Running | A3LA Message |  |  |  |  | 0 | [29 empty] | OK
$ | 2016-11-18 | 23:35 | SM Not Running | A3LA Message |  |  |  |  | 0 | [29 empty] | AT&K0
$ | 2016-11-18 | 23:35 | SM Not Running | A3LA Message |  |  |  |  | 0 | [29 empty] | OK
$ | 2016-11-18 | 23:35 | SM Not Running | A3LA Message |  |  |  |  | 0 | [29 empty] | AT+SBDD2
$ | 2016-11-18 | 23:35 | SM Not Running | A3LA Message |  |  |  |  | 0 | [29 empty] | 0
$ | 2016-11-18 | 23:35 | SM Not Running | A3LA Message |  |  |  |  | 0
$ | 2016-11-18 | 23:35 | SM Not Running | A3LA Message |  |  |  |  | 0 | [29 empty] | OK
$ | 2016-11-18 | 23:35 | SM Not Running | A3LA Message |  |  |  |  | 0 | [29 empty] | AT+GSN
$ | 2016-11-18 | 23:35 | SM Not Running | A3LA Message |  |  |  |  | 0 | [29 empty] | 300125060213240
$ | 2016-11-18 | 23:35 | SM Not Running | A3LA Message |  |  |  |  | 0
$ | 2016-11-18 | 23:35 | SM Not Running | A3LA Message |  |  |  |  | 0 | [29 empty] | OK
$ | 2016-11-18 | 23:35 | SM Not Running | A3LA Message |  |  |  |  | 0 | [29 empty] | AT+SBDC
$ | 2016-11-18 | 23:35 | SM Not Running | A3LA Message |  |  |  |  | 0 | [29 empty] | 0
$ | 2016-11-18 | 23:35 | SM Not Running | A3LA Message |  |  |  |  | 0
$ | 2016-11-18 | 23:35 | SM Not Running | A3LA Message |  |  |  |  | 0 | [29 empty] | OK
$ | 2016-11-18 | 23:35 | SM Not Running | SBE41 parse in bytes didn't look like fp or pts response. in bytes length: 2 Num commas: 0 |  |  |  |  | 0
$ | 2016-11-18 | 23:35 | SM Not Running | Unparsed SBE41 Message |  |  |  |  | 0
$ | 2016-11-18 | 23:35 | SM Not Running | SBE41 parse in bytes didn't look like fp or pts response. in bytes length: 15 Num commas: 0 |  |  |  |  | 0
$ | 2016-11-18 | 23:35 | SM Not Running | Unparsed SBE41 Message |  |  |  |  | 0 |  | S>stopprofile
$ | 2016-11-18 | 23:35 | SM Not Running | SBE41 parse in bytes didn't look like fp or pts response. in bytes length: 13 Num commas: 0 |  |  |  |  | 0
$ | 2016-11-18 | 23:35 | SM Not Running | Unparsed SBE41 Message |  |  |  |  | 0 |  | S>pcutoff=1
$ | 2016-11-18 | 23:35 | SM Not Running | SBE41 parse in bytes didn't look like fp or pts response. in bytes length: 15 Num commas: 0 |  |  |  |  | 0
$ | 2016-11-18 | 23:35 | SM Not Running | Unparsed SBE41 Message |  |  |  |  | 0 |  | S>outputpts=y
$ | 2016-11-18 | 23:35 | SM Not Running | SBE41 parse in bytes didn't look like fp or pts response. in bytes length: 12 Num commas: 0 |  |  |  |  | 0
$ | 2016-11-18 | 23:35 | SM Not Running | Unparsed SBE41 Message |  |  |  |  | 0 |  | S>tswait=2
$ | 2016-11-18 | 23:35 | SM Not Running | SBE41 parse in bytes didn't look like fp or pts response. in bytes length: 16 Num commas: 0 |  |  |  |  | 0
$ | 2016-11-18 | 23:35 | SM Not Running | Unparsed SBE41 Message |  |  |  |  | 0 |  | S>autobinavg=n
$ | 2016-11-18 | 23:35 | SM Not Running | SBE41 parse in bytes didn't look like fp or pts response. in bytes length: 22 Num commas: 0 |  |  |  |  | 0
$ | 2016-11-18 | 23:35 | SM Not Running | Unparsed SBE41 Message |  |  |  |  | 0 |  | S>top_bin_interval=2
$ | 2016-11-18 | 23:35 | SM Not Running | SBE41 parse in bytes didn't look like fp or pts response. in bytes length: 18 Num commas: 0 |  |  |  |  | 0
$ | 2016-11-18 | 23:35 | SM Not Running | Unparsed SBE41 Message |  |  |  |  | 0 |  | S>top_bin_size=2
$ | 2016-11-18 | 23:35 | SM Not Running | SBE41 parse in bytes didn't look like fp or pts response. in bytes length: 18 Num commas: 0 |  |  |  |  | 0
$ | 2016-11-18 | 23:35 | SM Not Running | Unparsed SBE41 Message |  |  |  |  | 0 |  | S>top_bin_max=10
$ | 2016-11-18 | 23:35 | SM Not Running | SBE41 parse in bytes didn't look like fp or pts response. in bytes length: 25 Num commas: 0 |  |  |  |  | 0
$ | 2016-11-18 | 23:35 | SM Not Running | Unparsed SBE41 Message |  |  |  |  | 0 |  | S>middle_bin_interval=2
$ | 2016-11-18 | 23:35 | SM Not Running | SBE41 parse in bytes didn't look like fp or pts response. in bytes length: 21 Num commas: 0 |  |  |  |  | 0
$ | 2016-11-18 | 23:35 | SM Not Running | Unparsed SBE41 Message |  |  |  |  | 0 |  | S>middle_bin_size=2
$ | 2016-11-18 | 23:35 | SM Not Running | SBE41 parse in bytes didn't look like fp or pts response. in bytes length: 21 Num commas: 0 |  |  |  |  | 0
$ | 2016-11-18 | 23:35 | SM Not Running | Unparsed SBE41 Message |  |  |  |  | 0 |  | S>middle_bin_max=20
$ | 2016-11-18 | 23:35 | SM Not Running | SBE41 parse in bytes didn't look like fp or pts response. in bytes length: 25 Num commas: 0 |  |  |  |  | 0
$ | 2016-11-18 | 23:35 | SM Not Running | Unparsed SBE41 Message |  |  |  |  | 0 |  | S>bottom_bin_interval=2
$ | 2016-11-18 | 23:35 | SM Not Running | SBE41 parse in bytes didn't look like fp or pts response. in bytes length: 21 Num commas: 0 |  |  |  |  | 0
$ | 2016-11-18 | 23:35 | SM Not Running | Unparsed SBE41 Message |  |  |  |  | 0 |  | S>bottom_bin_size=2
$ | 2016-11-18 | 23:35 | SM Not Running | SBE41 parse in bytes didn't look like fp or pts response. in bytes length: 26 Num commas: 0 |  |  |  |  | 0
$ | 2016-11-18 | 23:35 | SM Not Running | Unparsed SBE41 Message |  |  |  |  | 0 |  | S>includetransitionbin=n
$ | 2016-11-18 | 23:35 | SM Not Running | SBE41 parse in bytes didn't look like fp or pts response. in bytes length: 17 Num commas: 0 |  |  |  |  | 0
$ | 2016-11-18 | 23:35 | SM Not Running | Unparsed SBE41 Message |  |  |  |  | 0 |  | S>includenbin=y
$ | 2016-11-18 | 23:35 | SM Not Running | PTH Message |  |  |  |  | 0 | [9 empty] | 760 | 19.25 | 14.4582 | 19.5813
$ | 2016-11-18 | 23:35 | Init Mission | State Entry |  |  |  |  | 0
$ | 2016-11-18 | 23:35 | Init Mission | Bellows Position = 178.577 Battery Voltage = 32.40 and Current = 0.171 |  |  | 32.4 | 0.17125 | 5.5485
$ | 2016-11-18 | 23:35 | Init Mission | RecMode true, PID Off, Stopped, Closed, Scend sub: , depthNum = 0 | NaN | 178.5768 | 32.4 | 0.14375 | 4.6575
$ | 2016-11-18 | 23:36 | Init Mission | RecMode true, PID Off, Stopped, Closed, Scend sub: , depthNum = 0 | NaN | 178.5744 | 32.4 | 0.14375 | 4.6575
$ | 2016-11-18 | 23:36 | Init Mission | Starting valve close |  |  |  |  | 0
$ | 2016-11-18 | 23:36 | Init Mission | Closed valve isValveOpen = false |  |  |  |  | 0
$ | 2016-11-18 | 23:36 | Init Mission | Starting valve open |  |  |  |  | 0
$ | 2016-11-18 | 23:36 | Init Mission | Opened valve isValveOpen = true |  |  |  |  | 0
$ | 2016-11-18 | 23:36 | Init Mission | Starting valve close |  |  |  |  | 0
$ | 2016-11-18 | 23:36 | Init Mission | Closed valve isValveOpen = false |  |  |  |  | 0
$ | 2016-11-18 | 23:36 | Init Mission | SBE41 Message | -0.2 |  |  |  | 0 |  | -0.2 | -0.2 | -2e-06 | 0 | 0.066667 | 0.033333 | 0 | 3
$ | 2016-11-18 | 23:36 | Init Mission | RecMode true, PID Off, Stopped, Closed, Scend sub: , depthNum = 0 | -0.2 | 178.5627 | 32.425 | 0.14 | 4.5395
$ | 2016-11-18 | 23:36 | Init Mission | Starting valve open |  |  |  |  | 0
$ | 2016-11-18 | 23:36 | Init Mission | Bellows inside limits |  |  |  |  | 0
$ | 2016-11-18 | 23:36 | Init Mission | RecMode true, PID Off, Stopped, Closed, Scend sub: , depthNum = 0 | -0.2 | 178.5617 | 32.4 | 0.18375 | 5.9535
$ | 2016-11-18 | 23:36 | Init Mission | Extending Bellows |  | 178.5683 |  |  | 0
$ | 2016-11-18 | 23:36 | Init Mission | Extending Bellows |  | 178.5832 |  |  | 0
$ | 2016-11-18 | 23:36 | Init Mission | Extending Bellows |  | 178.5939 |  |  | 0
$ | 2016-11-18 | 23:36 | Init Mission | Extending Bellows |  | 178.6391 |  |  | 0
$ | 2016-11-18 | 23:36 | Init Mission | Extending Bellows |  | 178.6731 |  |  | 0
$ | 2016-11-18 | 23:36 | Init Mission | Extending Bellows |  | 178.7008 |  |  | 0
$ | 2016-11-18 | 23:36 | Init Mission | Extending Bellows |  | 178.718 |  |  | 0
$ | 2016-11-18 | 23:36 | Init Mission | Extending Bellows |  | 178.7382 |  |  | 0
$ | 2016-11-18 | 23:36 | Init Mission | Extending Bellows |  | 178.8154 |  |  | 0
$ | 2016-11-18 | 23:36 | Init Mission | Extending Bellows |  | 178.9176 |  |  | 0
$ | 2016-11-18 | 23:36 | Init Mission | Retracting Bellows |  | 178.9994 |  |  | 0
$ | 2016-11-18 | 23:36 | Init Mission | Retracting Bellows |  | 179.0008 |  |  | 0
$ | 2016-11-18 | 23:36 | Init Mission | Retracting Bellows |  | 178.9899 |  |  | 0
$ | 2016-11-18 | 23:36 | Init Mission | Retracting Bellows |  | 178.9489 |  |  | 0
$ | 2016-11-18 | 23:36 | Init Mission | Retracting Bellows |  | 178.8956 |  |  | 0
$ | 2016-11-18 | 23:36 | Init Mission | Retracting Bellows |  | 178.8779 |  |  | 0
$ | 2016-11-18 | 23:36 | Init Mission | Retracting Bellows |  | 178.8529 |  |  | 0
$ | 2016-11-18 | 23:36 | Init Mission | Retracting Bellows |  | 178.8161 |  |  | 0
$ | 2016-11-18 | 23:36 | Init Mission | Retracting Bellows |  | 178.7686 |  |  | 0
$ | 2016-11-18 | 23:36 | Init Mission | Retracting Bellows |  | 178.6837 |  |  | 0
$ | 2016-11-18 | 23:36 | Init Mission | RecMode true, PID Off, Stopped, Open, Scend sub: , depthNum = 0 | -0.2 | 178.5967 | 32.425 | 0.13875 | 4.499
$ | 2016-11-18 | 23:36 | Init Mission | RecMode true, PID Off, Stopped, Open, Scend sub: , depthNum = 0 | -0.2 | 178.5967 | 32.425 | 0.13875 | 4.499
$ | 2016-11-18 | 23:36 | Init Mission | Sending SBE41 ds command |  |  |  |  | 0
$ | 2016-11-18 | 23:36 | Init Mission | Sending ds command |  |  |  |  | 0
$ | 2016-11-18 | 23:36 | Init Mission | SBE41 parse in bytes didn't look like fp or pts response. in bytes length: 6 Num commas: 0 |  |  |  |  | 0
$ | 2016-11-18 | 23:36 | Init Mission | Unparsed SBE41 Message |  |  |  |  | 0 |  | S>ds
$ | 2016-11-18 | 23:36 | Init Mission | SBE41 parse in bytes didn't look like fp or pts response. in bytes length: 16 Num commas: 0 |  |  |  |  | 0
$ | 2016-11-18 | 23:36 | Init Mission | Unparsed SBE41 Message |  |  |  |  | 0 |  | variant: CP UW
$ | 2016-11-18 | 23:36 | Init Mission | SBE41 parse in bytes didn't look like fp or pts response. in bytes length: 49 Num commas: 0 |  |  |  |  | 0
$ | 2016-11-18 | 23:36 | Init Mission | Unparsed SBE41 Message |  |  |  |  | 0 |  | firmware compilation date: Oct 14 2015 20:03:56
$ | 2016-11-18 | 23:36 | Init Mission | SBE41 parse in bytes didn't look like fp or pts response. in bytes length: 56 Num commas: 0 |  |  |  |  | 0
$ | 2016-11-18 | 23:36 | Init Mission | Unparsed SBE41 Message |  |  |  |  | 0 |  | stop profile when pressure is less than = 1.0 decibars
$ | 2016-11-18 | 23:36 | Init Mission | SBE41 parse in bytes didn't look like fp or pts response. in bytes length: 52 Num commas: 0 |  |  |  |  | 0
$ | 2016-11-18 | 23:36 | Init Mission | Unparsed SBE41 Message |  |  |  |  | 0 |  | automatic bin averaging at end of profile disabled
$ | 2016-11-18 | 23:36 | Init Mission | SBE41 parse in bytes didn't look like fp or pts response. in bytes length: 24 Num commas: 0 |  |  |  |  | 0
$ | 2016-11-18 | 23:36 | Init Mission | Unparsed SBE41 Message |  |  |  |  | 0 |  | number of samples = 82
$ | 2016-11-18 | 23:36 | Init Mission | SBE41 parse in bytes didn't look like fp or pts response. in bytes length: 21 Num commas: 0 |  |  |  |  | 0
$ | 2016-11-18 | 23:36 | Init Mission | Unparsed SBE41 Message |  |  |  |  | 0 |  | number of bins = 11
$ | 2016-11-18 | 23:36 | Init Mission | SBE41 parse in bytes didn't look like fp or pts response. in bytes length: 22 Num commas: 0 |  |  |  |  | 0
$ | 2016-11-18 | 23:36 | Init Mission | Unparsed SBE41 Message |  |  |  |  | 0 |  | top bin interval = 2
$ | 2016-11-18 | 23:36 | Init Mission | SBE41 parse in bytes didn't look like fp or pts response. in bytes length: 18 Num commas: 0 |  |  |  |  | 0
$ | 2016-11-18 | 23:36 | Init Mission | Unparsed SBE41 Message |  |  |  |  | 0 |  | top bin size = 2
$ | 2016-11-18 | 23:36 | Init Mission | SBE41 parse in bytes didn't look like fp or pts response. in bytes length: 18 Num commas: 0 |  |  |  |  | 0
$ | 2016-11-18 | 23:36 | Init Mission | Unparsed SBE41 Message |  |  |  |  | 0 |  | top bin max = 10
$ | 2016-11-18 | 23:36 | Init Mission | SBE41 parse in bytes didn't look like fp or pts response. in bytes length: 25 Num commas: 0 |  |  |  |  | 0
$ | 2016-11-18 | 23:36 | Init Mission | Unparsed SBE41 Message |  |  |  |  | 0 |  | middle bin interval = 2
$ | 2016-11-18 | 23:36 | Init Mission | SBE41 parse in bytes didn't look like fp or pts response. in bytes length: 21 Num commas: 0 |  |  |  |  | 0
$ | 2016-11-18 | 23:36 | Init Mission | Unparsed SBE41 Message |  |  |  |  | 0 |  | middle bin size = 2
$ | 2016-11-18 | 23:36 | Init Mission | SBE41 parse in bytes didn't look like fp or pts response. in bytes length: 21 Num commas: 0 |  |  |  |  | 0
$ | 2016-11-18 | 23:36 | Init Mission | Unparsed SBE41 Message |  |  |  |  | 0 |  | middle bin max = 20
$ | 2016-11-18 | 23:36 | Init Mission | SBE41 parse in bytes didn't look like fp or pts response. in bytes length: 25 Num commas: 0 |  |  |  |  | 0
$ | 2016-11-18 | 23:36 | Init Mission | Unparsed SBE41 Message |  |  |  |  | 0 |  | bottom bin interval = 2
$ | 2016-11-18 | 23:36 | Init Mission | SBE41 parse in bytes didn't look like fp or pts response. in bytes length: 21 Num commas: 0 |  |  |  |  | 0
$ | 2016-11-18 | 23:36 | Init Mission | Unparsed SBE41 Message |  |  |  |  | 0 |  | bottom bin size = 2
$ | 2016-11-18 | 23:36 | Init Mission | SBE41 parse in bytes didn't look like fp or pts response. in bytes length: 36 Num commas: 0 |  |  |  |  | 0
$ | 2016-11-18 | 23:36 | Init Mission | Unparsed SBE41 Message |  |  |  |  | 0 |  | do not include two transition bins
$ | 2016-11-18 | 23:36 | Init Mission | SBE41 parse in bytes didn't look like fp or pts response. in bytes length: 25 Num commas: 0 |  |  |  |  | 0
$ | 2016-11-18 | 23:36 | Init Mission | Unparsed SBE41 Message |  |  |  |  | 0 |  | include samples per bin
$ | 2016-11-18 | 23:36 | Init Mission | SBE41 parse in bytes didn't look like fp or pts response. in bytes length: 38 Num commas: 0 |  |  |  |  | 0
$ | 2016-11-18 | 23:36 | Init Mission | Unparsed SBE41 Message |  |  |  |  | 0 |  | pumped take sample wait time = 2 sec
$ | 2016-11-18 | 23:36 | Init Mission | SBE41 parse in bytes didn't look like fp or pts response. in bytes length: 25 Num commas: 0 |  |  |  |  | 0
$ | 2016-11-18 | 23:36 | Init Mission | Unparsed SBE41 Message |  |  |  |  | 0 |  | real-time output is PTS
$ | 2016-11-18 | 23:36 | Init Mission | PTH Message |  |  |  |  | 0 | [9 empty] | 744.28 | 19.7167 | 14.3209 | 19.8065
$ | 2016-11-18 | 23:36 | Init Mission | RecMode true, PID Off, Stopped, Open, Scend sub: , depthNum = 0 | -0.2 | 178.5902 | 32.4 | 0.14 | 4.536
$ | 2016-11-18 | 23:36 | Init Mission | Sending SBE41 ds command |  |  |  |  | 0
$ | 2016-11-18 | 23:36 | Init Mission | RecMode true, PID Off, Stopped, Open, Scend sub: , depthNum = 0 | -0.2 | 178.5902 | 32.4 | 0.14 | 4.536
$ | 2016-11-18 | 23:36 | Init Mission | Sending SBE41 dc command |  |  |  |  | 0
$ | 2016-11-18 | 23:36 | Init Mission | Sending dc command |  |  |  |  | 0
$ | 2016-11-18 | 23:36 | Init Mission | SBE41 parse in bytes didn't look like fp or pts response. in bytes length: 6 Num commas: 0 |  |  |  |  | 0
$ | 2016-11-18 | 23:36 | Init Mission | Unparsed SBE41 Message |  |  |  |  | 0 |  | S>dc
$ | 2016-11-18 | 23:36 | Init Mission | SBE41 parse in bytes didn't look like fp or pts response. in bytes length: 24 Num commas: 0 |  |  |  |  | 0
$ | 2016-11-18 | 23:36 | Init Mission | Unparsed SBE41 Message |  |  |  |  | 0 |  | temperature: 17-Apr-16
$ | 2016-11-18 | 23:36 | Init Mission | SBE41 parse in bytes didn't look like fp or pts response. in bytes length: 25 Num commas: 0 |  |  |  |  | 0
$ | 2016-11-18 | 23:36 | Init Mission | Unparsed SBE41 Message |  |  |  |  | 0 |  | TA0 = -7.612874e-04
$ | 2016-11-18 | 23:36 | Init Mission | SBE41 parse in bytes didn't look like fp or pts response. in bytes length: 24 Num commas: 0 |  |  |  |  | 0
$ | 2016-11-18 | 23:36 | Init Mission | Unparsed SBE41 Message |  |  |  |  | 0 |  | TA1 = 2.777632e-04
$ | 2016-11-18 | 23:36 | Init Mission | SBE41 parse in bytes didn't look like fp or pts response. in bytes length: 25 Num commas: 0 |  |  |  |  | 0
$ | 2016-11-18 | 23:36 | Init Mission | Unparsed SBE41 Message |  |  |  |  | 0 |  | TA2 = -2.888367e-06
$ | 2016-11-18 | 23:36 | Init Mission | SBE41 parse in bytes didn't look like fp or pts response. in bytes length: 24 Num commas: 0 |  |  |  |  | 0
$ | 2016-11-18 | 23:36 | Init Mission | Unparsed SBE41 Message |  |  |  |  | 0 |  | TA3 = 1.302185e-07
$ | 2016-11-18 | 23:36 | Init Mission | SBE41 parse in bytes didn't look like fp or pts response. in bytes length: 25 Num commas: 0 |  |  |  |  | 0
$ | 2016-11-18 | 23:36 | Init Mission | Unparsed SBE41 Message |  |  |  |  | 0 |  | conductivity: 17-Apr-16
$ | 2016-11-18 | 23:36 | Init Mission | SBE41 parse in bytes didn't look like fp or pts response. in bytes length: 23 Num commas: 0 |  |  |  |  | 0
$ | 2016-11-18 | 23:36 | Init Mission | Unparsed SBE41 Message |  |  |  |  | 0 |  | G = -9.812053e-01
$ | 2016-11-18 | 23:36 | Init Mission | SBE41 parse in bytes didn't look like fp or pts response. in bytes length: 22 Num commas: 0 |  |  |  |  | 0
$ | 2016-11-18 | 23:36 | Init Mission | Unparsed SBE41 Message |  |  |  |  | 0 |  | H = 1.457769e-01
$ | 2016-11-18 | 23:36 | Init Mission | SBE41 parse in bytes didn't look like fp or pts response. in bytes length: 23 Num commas: 0 |  |  |  |  | 0
$ | 2016-11-18 | 23:36 | Init Mission | Unparsed SBE41 Message |  |  |  |  | 0 |  | I = -4.238429e-04
$ | 2016-11-18 | 23:36 | Init Mission | SBE41 parse in bytes didn't look like fp or pts response. in bytes length: 22 Num commas: 0 |  |  |  |  | 0
$ | 2016-11-18 | 23:36 | Init Mission | Unparsed SBE41 Message |  |  |  |  | 0 |  | J = 5.191502e-05
$ | 2016-11-18 | 23:36 | Init Mission | SBE41 parse in bytes didn't look like fp or pts response. in bytes length: 26 Num commas: 0 |  |  |  |  | 0
$ | 2016-11-18 | 23:36 | Init Mission | Unparsed SBE41 Message |  |  |  |  | 0 |  | CTCOR = 3.250000e-06
$ | 2016-11-18 | 23:36 | Init Mission | SBE41 parse in bytes didn't look like fp or pts response. in bytes length: 27 Num commas: 0 |  |  |  |  | 0
$ | 2016-11-18 | 23:36 | Init Mission | Unparsed SBE41 Message |  |  |  |  | 0 |  | CPCOR = -9.570000e-08
$ | 2016-11-18 | 23:36 | Init Mission | SBE41 parse in bytes didn't look like fp or pts response. in bytes length: 26 Num commas: 0 |  |  |  |  | 0
$ | 2016-11-18 | 23:36 | Init Mission | Unparsed SBE41 Message |  |  |  |  | 0 |  | WBOTC = 9.610200e-08
$ | 2016-11-18 | 23:36 | Init Mission | SBE41 parse in bytes didn't look like fp or pts response. in bytes length: 55 Num commas: 1 |  |  |  |  | 0
$ | 2016-11-18 | 23:36 | Init Mission | Unparsed SBE41 Message |  |  |  |  | 0 |  | pressure S/N = 4924402, range = 2900 psia: 13-Apr-16
$ | 2016-11-18 | 23:36 | Init Mission | SBE41 parse in bytes didn't look like fp or pts response. in bytes length: 25 Num commas: 0 |  |  |  |  | 0
$ | 2016-11-18 | 23:36 | Init Mission | Unparsed SBE41 Message |  |  |  |  | 0 |  | PA0 = -1.813141e-01
$ | 2016-11-18 | 23:36 | Init Mission | SBE41 parse in bytes didn't look like fp or pts response. in bytes length: 24 Num commas: 0 |  |  |  |  | 0
$ | 2016-11-18 | 23:36 | Init Mission | Unparsed SBE41 Message |  |  |  |  | 0 |  | PA1 = 3.921433e-04
$ | 2016-11-18 | 23:36 | Init Mission | SBE41 parse in bytes didn't look like fp or pts response. in bytes length: 24 Num commas: 0 |  |  |  |  | 0
$ | 2016-11-18 | 23:36 | Init Mission | Unparsed SBE41 Message |  |  |  |  | 0 |  | PA2 = 8.940322e-14
$ | 2016-11-18 | 23:36 | Init Mission | SBE41 parse in bytes didn't look like fp or pts response. in bytes length: 27 Num commas: 0 |  |  |  |  | 0
$ | 2016-11-18 | 23:36 | Init Mission | Unparsed SBE41 Message |  |  |  |  | 0 |  | PTCA0 = -4.560951e+04
$ | 2016-11-18 | 23:36 | Init Mission | SBE41 parse in bytes didn't look like fp or pts response. in bytes length: 27 Num commas: 0 |  |  |  |  | 0
$ | 2016-11-18 | 23:36 | Init Mission | Unparsed SBE41 Message |  |  |  |  | 0 |  | PTCA1 = -2.107774e+02
$ | 2016-11-18 | 23:37 | Init Mission | SBE41 parse in bytes didn't look like fp or pts response. in bytes length: 26 Num commas: 0 |  |  |  |  | 0
$ | 2016-11-18 | 23:36 | Init Mission | Unparsed SBE41 Message |  |  |  |  | 0 |  | PTCA2 = 8.663805e+00
$ | 2016-11-18 | 23:37 | Init Mission | SBE41 parse in bytes didn't look like fp or pts response. in bytes length: 26 Num commas: 0 |  |  |  |  | 0
$ | 2016-11-18 | 23:36 | Init Mission | Unparsed SBE41 Message |  |  |  |  | 0 |  | PTCB0 = 1.035598e+02
$ | 2016-11-18 | 23:37 | Init Mission | SBE41 parse in bytes didn't look like fp or pts response. in bytes length: 27 Num commas: 0 |  |  |  |  | 0
$ | 2016-11-18 | 23:36 | Init Mission | Unparsed SBE41 Message |  |  |  |  | 0 |  | PTCB1 = -8.003945e-03
$ | 2016-11-18 | 23:37 | Init Mission | SBE41 parse in bytes didn't look like fp or pts response. in bytes length: 26 Num commas: 0 |  |  |  |  | 0
$ | 2016-11-18 | 23:36 | Init Mission | Unparsed SBE41 Message |  |  |  |  | 0 |  | PTCB2 = 0.000000e+00
$ | 2016-11-18 | 23:37 | Init Mission | SBE41 parse in bytes didn't look like fp or pts response. in bytes length: 26 Num commas: 0 |  |  |  |  | 0
$ | 2016-11-18 | 23:36 | Init Mission | Unparsed SBE41 Message |  |  |  |  | 0 |  | PTHA0 = 3.293687e+02
$ | 2016-11-18 | 23:37 | Init Mission | SBE41 parse in bytes didn't look like fp or pts response. in bytes length: 27 Num commas: 0 |  |  |  |  | 0
$ | 2016-11-18 | 23:36 | Init Mission | Unparsed SBE41 Message |  |  |  |  | 0 |  | PTHA1 = -9.586753e-05
$ | 2016-11-18 | 23:37 | Init Mission | SBE41 parse in bytes didn't look like fp or pts response. in bytes length: 26 Num commas: 0 |  |  |  |  | 0
$ | 2016-11-18 | 23:36 | Init Mission | Unparsed SBE41 Message |  |  |  |  | 0 |  | PTHA2 = 3.502232e-12
$ | 2016-11-18 | 23:37 | Init Mission | SBE41 parse in bytes didn't look like fp or pts response. in bytes length: 28 Num commas: 0 |  |  |  |  | 0
$ | 2016-11-18 | 23:36 | Init Mission | Unparsed SBE41 Message |  |  |  |  | 0 |  | POFFSET = 0.000000e+00
$ | 2016-11-18 | 23:37 | Init Mission | RecMode true, PID Off, Stopped, Open, Scend sub: , depthNum = 0 | -0.2 | 178.5872 | 32.4 | 0.14 | 4.536
$ | 2016-11-18 | 23:37 | Init Mission | Sending SBE41 dc command |  |  |  |  | 0
$ | 2016-11-18 | 23:37 | Init Mission | RecMode true, PID Off, Stopped, Open, Scend sub: , depthNum = 0 | -0.2 | 178.5872 | 32.4 | 0.14 | 4.536
$ | 2016-11-18 | 23:37 | Init Mission | RecMode true, PID Off, Stopped, Open, Scend sub: , depthNum = 0 | -0.2 | 178.5893 | 32.4 | 0.16375 | 5.3055
$ | 2016-11-18 | 23:37 | Init Mission | Sending Optode Get All command |  |  |  |  | 0
$ | 2016-11-18 | 23:37 | Init Mission | Sending Optode GetAll |  |  |  |  | 0
$ | 2016-11-18 | 23:37 | Init Mission | Sending Optode Wakeup |  |  |  |  | 0
$ | 2016-11-18 | 23:37 | Init Mission | SBE41 Message | 0.15 |  |  |  | 0 |  | 0.15 | 0.15 | -0.000422 | -5e-06 | -0.11667 | -0.025 | 0 | 3
$ | 2016-11-18 | 23:37 | Init Mission | Optode Message | 0.15 |  |  |  | 0 | [23 empty] | !%!Product Name,4330,2592,Optode Sensor
$ | 2016-11-18 | 23:37 | Init Mission | Optode Message | 0.15 |  |  |  | 0 | [23 empty] | Product Number,4330,2592,4330
$ | 2016-11-18 | 23:37 | Init Mission | SBE41 Message | 0.14 |  |  |  | 0 |  | 0.14 | 0.14 | -0.004484 | -3.6e-05 | 0.003333 | -0.056667 | 0 | 3
$ | 2016-11-18 | 23:37 | Init Mission | Optode Message | 0.14 |  |  |  | 0 | [23 empty] | Serial Number,4330,2592,2592
$ | 2016-11-18 | 23:37 | Init Mission | Optode Message | 0.14 |  |  |  | 0 | [23 empty] | SW ID,4330,2592,1940006
$ | 2016-11-18 | 23:37 | Init Mission | Optode Message | 0.14 |  |  |  | 0 | [23 empty] | SW Version,4330,2592,4,9,1
$ | 2016-11-18 | 23:37 | Init Mission | Optode Message | 0.14 |  |  |  | 0 | [23 empty] | Node Description,4330,2592,Optode Sensor #2592
$ | 2016-11-18 | 23:37 | Init Mission | Optode Message | 0.14 |  |  |  | 0 | [23 empty] | Owner,4330,2592,
$ | 2016-11-18 | 23:37 | Init Mission | Optode Message | 0.14 |  |  |  | 0 | [23 empty] | Salinity[PSU],4330,2592,0.00
$ | 2016-11-18 | 23:37 | Init Mission | Optode Message | 0.14 |  |  |  | 0 | [23 empty] | PhaseCoef,4330,2592,-8.210000E-01,1.000000E+00,0.000000E+00,0.000000E+00
$ | 2016-11-18 | 23:37 | Init Mission | Optode Message | 0.14 |  |  |  | 0 | [23 empty] | FoilID,4330,2592,1517
$ | 2016-11-18 | 23:37 | Init Mission | Optode Message | 0.14 |  |  |  | 0 | [23 empty] | FoilCoefA,4330,2592,-2.679283E-06,-7.483597E-06,1.960006E-03,-2.072853E-01,6.012464E-04,-6.604266E-07,1.118020E+01,-5.148064E-02,6.898503E-05,8.465012E-07,-3.143506E+02,2.051116E+00,-2.987026E-03,-4.449771E-06
$ | 2016-11-18 | 23:37 | Init Mission | Optode Message | 0.14 |  |  |  | 0 | [23 empty] | FoilCoefB,4330,2592,-1.861349E-06,3.814899E+03,-3.222806E+01,-1.678000E-01,1.894820E-02,-6.901433E-04,1.042693E-05,0.000000E+00,0.000000E+00,0.000000E+00,0.000000E+00,0.000000E+00,0.000000E+00,0.000000E+00
$ | 2016-11-18 | 23:37 | Init Mission | Optode Message | 0.14 |  |  |  | 0 | [23 empty] | FoilPolyDegT,4330,2592,1,0,0,0,1,2,0,1,2,3,0,1,2,3,4,0,1,2,3,4,5,0,0,0,0,0,0,0
$ | 2016-11-18 | 23:37 | Init Mission | Optode Message | 0.14 |  |  |  | 0 | [23 empty] | FoilPolyDegO,4330,2592,4,5,4,3,3,3,2,2,2,2,1,1,1,1,1,0,0,0,0,0,0,0,0,0,0,0,0,0
$ | 2016-11-18 | 23:37 | Init Mission | Optode Message | 0.14 |  |  |  | 0 | [23 empty] | SVUFoilCoef,4330,2592,3.577033E-03,1.511751E-04,2.808107E-06,2.338769E+02,-2.787805E-01,-5.768212E+01,4.536820E+00
$ | 2016-11-18 | 23:37 | Init Mission | Optode Message | 0.14 |  |  |  | 0 | [23 empty] | ConcCoef,4330,2592,-1.645540E+00,1.074497E+00
$ | 2016-11-18 | 23:37 | Init Mission | Optode Message | 0.14 |  |  |  | 0 | [23 empty] | NomAirPress[hPa],4330,2592,1013.25
$ | 2016-11-18 | 23:37 | Init Mission | Optode Message | 0.14 |  |  |  | 0 | [23 empty] | NomAirMix,4330,2592,0.20946
$ | 2016-11-18 | 23:37 | Init Mission | Optode Message | 0.14 |  |  |  | 0 | [23 empty] | CalDataSat[Deg],4330,2592,32.10,9.90
$ | 2016-11-18 | 23:37 | Init Mission | Optode Message | 0.14 |  |  |  | 0 | [23 empty] | CalDataAPress[hPa],4330,2592,1000.128
$ | 2016-11-18 | 23:37 | Init Mission | Optode Message | 0.14 |  |  |  | 0 | [23 empty] | CalDataZero[Deg],4330,2592,63.109,21.974
$ | 2016-11-18 | 23:37 | Init Mission | Optode Message | 0.14 |  |  |  | 0 | [23 empty] | Mode,4330,2592,AiCaP
$ | 2016-11-18 | 23:37 | Init Mission | Optode Message | 0.14 |  |  |  | 0 | [23 empty] | Enable Sleep,4330,2592,Yes
$ | 2016-11-18 | 23:37 | Init Mission | Optode Message | 0.14 |  |  |  | 0 | [23 empty] | Enable Polled Mode,4330,2592,No
$ | 2016-11-18 | 23:37 | Init Mission | Optode Message | 0.14 |  |  |  | 0 | [23 empty] | Enable Text,4330,2592,Yes
$ | 2016-11-18 | 23:37 | Init Mission | Optode Message | 0.14 |  |  |  | 0 | [23 empty] | Enable Decimalformat,4330,2592,Yes
$ | 2016-11-18 | 23:37 | Init Mission | Optode Message | 0.14 |  |  |  | 0 | [23 empty] | Analog TempLimit[Deg.C],4330,2592,-5.00,35.00
$ | 2016-11-18 | 23:37 | Init Mission | Optode Message | 0.14 |  |  |  | 0 | [23 empty] | Analog ConcLimit[uM],4330,2592,0.00,800.00
$ | 2016-11-18 | 23:37 | Init Mission | Optode Message | 0.14 |  |  |  | 0 | [23 empty] | Analog SatLimit[%],4330,2592,0.00,200.00
$ | 2016-11-18 | 23:37 | Init Mission | Optode Message | 0.14 |  |  |  | 0 | [23 empty] | Analog PhaseLimit[Deg.],4330,2592,10.00,70.00
$ | 2016-11-18 | 23:37 | Init Mission | Optode Message | 0.14 |  |  |  | 0 | [23 empty] | Analog Output,4330,2592,O2Concentration
$ | 2016-11-18 | 23:37 | Init Mission | Optode Message | 0.14 |  |  |  | 0 | [23 empty] | Analog1 Coef,4330,2592,0.000000E+00,1.000000E+00
$ | 2016-11-18 | 23:37 | Init Mission | Optode Message | 0.14 |  |  |  | 0 | [23 empty] | Analog2 Coef,4330,2592,0.000000E+00,1.000000E+00
$ | 2016-11-18 | 23:37 | Init Mission | Optode Message | 0.14 |  |  |  | 0 | [23 empty] | Enable AirSaturation,4330,2592,Yes
$ | 2016-11-18 | 23:37 | Init Mission | Optode Message | 0.14 |  |  |  | 0 | [23 empty] | Enable Rawdata,4330,2592,Yes
$ | 2016-11-18 | 23:37 | Init Mission | Optode Message | 0.14 |  |  |  | 0 | [23 empty] | Enable Temperature,4330,2592,Yes
$ | 2016-11-18 | 23:37 | Init Mission | Optode Message | 0.14 |  |  |  | 0 | [23 empty] | Enable HumidityComp,4330,2592,Yes
$ | 2016-11-18 | 23:37 | Init Mission | Optode Message | 0.14 |  |  |  | 0 | [23 empty] | Enable SVUformula,4330,2592,Yes
$ | 2016-11-18 | 23:37 | Init Mission | Optode Message | 0.14 |  |  |  | 0 | [23 empty] | Interval[s],4330,2592,30.000
$ | 2016-11-18 | 23:37 | Init Mission | Optode Message | 0.14 |  |  |  | 0 | [23 empty] | Location,4330,2592,
$ | 2016-11-18 | 23:37 | Init Mission | Optode Message | 0.14 |  |  |  | 0 | [23 empty] | Geographic Position,4330,2592,60.323605,5.37225
$ | 2016-11-18 | 23:37 | Init Mission | Optode Message | 0.14 |  |  |  | 0 | [23 empty] | Vertical Position,4330,2592,
$ | 2016-11-18 | 23:37 | Init Mission | Optode Message | 0.14 |  |  |  | 0 | [23 empty] | Reference,4330,2592,
$ | 2016-11-18 | 23:37 | Init Mission | Optode Message | 0.14 |  |  |  | 0 | [23 empty] | #
$ | 2016-11-18 | 23:37 | Init Mission | SBE41 Message | -1.03 |  |  |  | 0 |  | -1.03 | -1.03 | -0.016534 | 1e-06 | 0.39 | 0.19667 | 0 | 3
$ | 2016-11-18 | 23:37 | Init Mission | SBE41 Message | 0.77 |  |  |  | 0 |  | 0.77 | 0.77 | -0.028689 | 0.000502 | -0.6 | -0.105 | 0 | 3
$ | 2016-11-18 | 23:37 | Init Mission | RecMode true, PID Off, Stopped, Open, Scend sub: , depthNum = 0 | 0.77 | 178.5782 | 32.4 | 0.1425 | 4.617
$ | 2016-11-18 | 23:37 | Init Mission | Sending Optode Get All command |  |  |  |  | 0
$ | 2016-11-18 | 23:37 | Init Mission | RecMode true, PID Off, Stopped, Open, Scend sub: , depthNum = 0 | 0.77 | 178.5782 | 32.4 | 0.1425 | 4.617
$ | 2016-11-18 | 23:37 | Init Mission | Sending Optode Do Sample |  |  |  |  | 0
$ | 2016-11-18 | 23:37 | Init Mission | Sending Optode Wakeup |  |  |  |  | 0
$ | 2016-11-18 | 23:37 | Init Mission | SBE41 Message | 0.14 |  |  |  | 0 |  | 0.14 | 0.14 | -0.033218 | 0.001484 | 0.21 | -0.195 | 0 | 3
$ | 2016-11-18 | 23:37 | Init Mission | Normal state exit |  |  |  |  | 0
$ | 2016-11-18 | 23:37 | Init Mission | RecMode true, PID Off, Stopped, Open, Scend sub: , depthNum = 0 | 0.14 | 178.581 | 32.4 | 0.18 | 5.832
$ | 2016-11-18 | 23:37 | Init Profile | State Entry |  |  |  |  | 0
$ | 2016-11-18 | 23:37 | Init Profile | Initializing SBE 41 LPF |  |  |  |  | 0
$ | 2016-11-18 | 23:37 | Init Profile | Sending SBE41 stopProfile |  |  |  |  | 0
$ | 2016-11-18 | 23:37 | Init Profile | Resetting SBE41 with qsr |  |  |  |  | 0
$ | 2016-11-18 | 23:37 | Init Profile | Sending qsr command |  |  |  |  | 0
$ | 2016-11-18 | 23:37 | Init Profile | Synching system time to GPS |  |  |  |  | 0
$ | 2016-11-18 | 23:37 | Init Profile | Optode Message | 0.14 |  |  |  | 0 | [23 empty] | MEASUREMENT,4330,2592,*O2Concentration[uM],0.000,*AirSaturation[%],0.000,*Temperature[Deg.C],0.000,*CalPhase[Deg],0.000,*TCPhase[Deg],0.000,*C1RPh[Deg],0.000,*C2RPh[Deg],0.000,*C1Amp[mV],0.0,*C2Amp[mV],0.0,*RawTemp[mV],0.0
$ | 2016-11-18 | 23:37 | Init Profile | Optode Message | 0.14 |  |  |  | 0 | [23 empty] | #
$ | 2016-11-18 | 23:37 | Init Profile | SBE41 Message | 0.14 |  |  |  | 0 |  | 0.14 | 0.14 | 0.14 | 0 | 0 | 0 | 0 | 3
$ | 2016-11-18 | 23:37 | Init Profile | SBE41 parse in bytes didn't look like fp or pts response. in bytes length: 15 Num commas: 0 |  |  |  |  | 0
$ | 2016-11-18 | 23:37 | Init Profile | Unparsed SBE41 Message |  |  |  |  | 0 |  | S>stopprofile
$ | 2016-11-18 | 23:37 | Init Profile | SBE41 Message | 0.13 |  |  |  | 0 |  | 0.13 | 0.13 | 0.14 | 0 | 0.003333 | 0.001667 | 0 | 3
$ | 2016-11-18 | 23:37 | Init Profile | SBE41 parse in bytes didn't look like fp or pts response. in bytes length: 4 Num commas: 0 |  |  |  |  | 0
$ | 2016-11-18 | 23:37 | Init Profile | Unparsed SBE41 Message |  |  |  |  | 0 |  | S>
$ | 2016-11-18 | 23:37 | Init Profile | SBE41 Message | 0.14 |  |  |  | 0 |  | 0.14 | 0.14 | 0.13998 | 0 | -0.003333 | 0 | 0 | 3
$ | 2016-11-18 | 23:37 | Init Profile | Normal state exit |  |  |  |  | 0
$ | 2016-11-18 | 23:37 | Init Profile | RecMode true, PID Off, Stopped, Open, Scend sub: , depthNum = 0 | 0.14 | 178.5782 | 32.425 | 0.14 | 4.5395
$ | 2016-11-18 | 23:37 | Surface Ops Set Bellows | State Entry |  |  |  |  | 0
$ | 2016-11-18 | 23:37 | Surface Ops Set Bellows | Inflating bellows to Surface Ops position = 175.0 at 60000 cps |  |  |  |  | 0
$ | 2016-11-18 | 23:37 | Surface Ops Set Bellows | Normal state exit |  |  |  |  | 0
$ | 2016-11-18 | 23:37 | Surface Ops Set Bellows | RecMode true, PID Off, Stopped, Open, Scend sub: , depthNum = 0 | 0.14 | 178.5782 | 32.425 | 0.14 | 4.5395
$ | 2016-11-18 | 23:37 | Pre-Mission Delay | State Entry |  |  |  |  | 0
$ | 2016-11-18 | 23:37 | Pre-Mission Delay | SBE41 Message | 0.12 |  |  |  | 0 |  | 0.12 | 0.12 | 0.13976 | -2e-06 | 0.006667 | 0.001667 | 0 | 3
$ | 2016-11-18 | 23:37 | Pre-Mission Delay | RecMode true, PID Off, Stopped, Open, Scend sub: , depthNum = 0 | 0.12 | 178.5758 | 32.4 | 0.14125 | 4.5765
$ | 2016-11-18 | 23:37 | Pre-Mission Delay | SBE41 Message | 0.1 |  |  |  | 0 |  | 0.1 | 0.1 | 0.13894 | -2e-06 | 0.006667 | 0.006667 | 2e-06 | 3
$ | 2016-11-18 | 23:37 | Pre-Mission Delay | RecMode true, PID Off, Stopped, Open, Scend sub: , depthNum = 0 | 0.1 | 178.5801 | 32.4 | 0.14125 | 4.5765
$ | 2016-11-18 | 23:37 | Pre-Mission Delay | SBE41 Message | 0.14 |  |  |  | 0 |  | 0.14 | 0.14 | 0.13717 | 1.9e-05 | -0.013333 | -0.003333 | 5e-06 | 3
$ | 2016-11-18 | 23:37 | Pre-Mission Delay | RecMode true, PID Off, Stopped, Open, Scend sub: , depthNum = 0 | 0.14 | 178.5781 | 32.4 | 0.16375 | 5.3055
$ | 2016-11-18 | 23:37 | Pre-Mission Delay | SBE41 Message | 0.13 |  |  |  | 0 |  | 0.13 | 0.13 | 0.13408 | 8.9e-05 | 0.003333 | -0.005 | 1.2e-05 | 3
$ | 2016-11-18 | 23:37 | Pre-Mission Delay | RecMode true, PID Off, Stopped, Open, Scend sub: , depthNum = 0 | 0.13 | 178.5786 | 32.4 | 0.16125 | 5.2245
$ | 2016-11-18 | 23:37 | Pre-Mission Delay | State timed out |  |  |  |  | 0
$ | 2016-11-18 | 23:37 | Surface Ops | State Entry |  |  |  |  | 0
$ | 2016-11-18 | 23:37 | Surface Ops | Starting valve close |  |  |  |  | 0
$ | 2016-11-18 | 23:37 | Surface Ops | Sending Optode Do Sample |  |  |  |  | 0
$ | 2016-11-18 | 23:37 | Surface Ops | Sending Optode Wakeup |  |  |  |  | 0
$ | 2016-11-18 | 23:37 | Surface Ops | SBE41 Message | -0.75 |  |  |  | 0 |  | -0.75 | -0.75 | 0.12911 | 0.00024 | 0.29333 | 0.14833 | 2.5e-05 | 3
$ | 2016-11-18 | 23:37 | Surface Ops | A3LA Message |  |  |  |  | 0 | [29 empty] | AT+SBDD2
$ | 2016-11-18 | 23:37 | Surface Ops | A3LA Message |  |  |  |  | 0 | [29 empty] | 0
$ | 2016-11-18 | 23:37 | Surface Ops | A3LA Message |  |  |  |  | 0
$ | 2016-11-18 | 23:37 | Surface Ops | A3LA Message |  |  |  |  | 0 | [29 empty] | OK
$ | 2016-11-18 | 23:37 | Surface Ops | RecMode true, PID Off, Stopped, Closed, Scend sub: , depthNum = 0 | -0.75 | 178.5801 | 32.4 | 0.15625 | 5.0625
$ | 2016-11-18 | 23:37 | Surface Ops | Optode Message | -0.75 |  |  |  | 0 | [23 empty] | MEASUREMENT,4330,2592,O2Concentration[uM],289.001,AirSaturation[%],100.986,Temperature[Deg.C],19.599,CalPhase[Deg],29.163,TCPhase[Deg],29.984,C1RPh[Deg],37.984,C2RPh[Deg],8.000,C1Amp[mV],661.2,C2Amp[mV],858.3,RawTemp[mV],256.7
$ | 2016-11-18 | 23:37 | Surface Ops | Optode Message | -0.75 |  |  |  | 0 | [23 empty] | #
$ | 2016-11-18 | 23:37 | Surface Ops | RecMode true, PID Off, Stopped, Closed, Scend sub: , depthNum = 0 | -0.75 | 178.5801 | 32.4 | 0.15625 | 5.0625
$ | 2016-11-18 | 23:37 | Surface Ops | SBE41 Message | -0.28 |  |  |  | 0 |  | -0.28 | -0.28 | 0.12198 | 0.000507 | -0.15667 | 0.068333 | 4.6e-05 | 3
$ | 2016-11-18 | 23:37 | Surface Ops | A3LA Message |  |  |  |  | 0 | [29 empty] | AT+CREG?
$ | 2016-11-18 | 23:37 | Surface Ops | A3LA Message |  |  |  |  | 0 | [29 empty] | +CREG:000,001
$ | 2016-11-18 | 23:37 | Surface Ops | A3LA Message |  |  |  |  | 0
$ | 2016-11-18 | 23:37 | Surface Ops | A3LA Message |  |  |  |  | 0 | [29 empty] | OK
$ | 2016-11-18 | 23:37 | Surface Ops | SBE41 Message | -0.05 |  |  |  | 0 |  | -0.05 | -0.05 | 0.10029 | 0.000769 | -0.076667 | -0.11667 | 9.2e-05 | 3
$ | 2016-11-18 | 23:37 | Surface Ops | RecMode true, PID Off, Stopped, Closed, Scend sub: , depthNum = 0 | -0.05 | 178.5775 | 32.4 | 0.1425 | 4.617
$ | 2016-11-18 | 23:37 | Surface Ops | RecMode true, PID Off, Stopped, Closed, Scend sub: , depthNum = 0 | -0.05 | 178.5754 | 32.4 | 0.14125 | 4.5765
$ | 2016-11-18 | 23:37 | Surface Ops | SBE41 Message | 0.25 |  |  |  | 0 |  | 0.25 | 0.25 | 0.025264 | 0.001058 | -0.1 | -0.088333 | 0.000226 | 3
$ | 2016-11-18 | 23:37 | Surface Ops | PTH Message |  |  |  |  | 0 | [9 empty] | 744.7637 | 19.9417 | 14.1759 | 19.9995
$ | 2016-11-18 | 23:37 | Surface Ops | Processing Console Command: $recoverytrue |  |  |  |  | 0
$ | 2016-11-18 | 23:37 | Surface Ops | Recovery mode set true |  |  |  |  | 0
$ | 2016-11-18 | 23:37 | Surface Ops | SBE41 Message | 0.15 |  |  |  | 0 |  | 0.15 | 0.15 | -0.11582 | 0.003216 | 0.033333 | -0.033333 | 0.000524 | 3
$ | 2016-11-18 | 23:37 | Surface Ops | EVK7 GPS Message |  |  |  |  | 0 | [28 empty] | UBX,00,233729.00,3648.14591,N,12147.26255,W,-31.091,NF,8164967,5773504,0.000,0.00,0.000,,99.99,99.99,99.99,0,0,0*25
$ | 2016-11-18 | 23:37 | Surface Ops | RecMode true, PID Off, Stopped, Closed, Scend sub: , depthNum = 0 | 0.15 | 178.5739 | 32.4 | 0.14125 | 4.5765
$ | 2016-11-18 | 23:38 | Surface Ops | RecMode true, PID Off, Stopped, Closed, Scend sub: , depthNum = 0 | 0.15 | 178.5739 | 32.4 | 0.14125 | 4.5765
$ | 2016-11-18 | 23:38 | Surface Ops | A3LA Message |  |  |  |  | 0 | [29 empty] | AT+CSQ
$ | 2016-11-18 | 23:38 | Surface Ops | A3LA Message |  |  |  |  | 0 | [29 empty] | +CSQ:0
$ | 2016-11-18 | 23:38 | Surface Ops | A3LA Message |  |  |  |  | 0
$ | 2016-11-18 | 23:38 | Surface Ops | A3LA Message |  |  |  |  | 0 | [29 empty] | OK
$ | 2016-11-18 | 23:38 | Surface Ops | SBE41 Message | 0.42 |  |  |  | 0 |  | 0.42 | 0.42 | -0.23437 | 0.010503 | -0.09 | -0.028333 | 0.000948 | 3
$ | 2016-11-18 | 23:38 | Surface Ops | SBE41 Message | 0.91 |  |  |  | 0 |  | 0.91 | 0.91 | -0.21553 | 0.022108 | -0.16333 | -0.12667 | 0.001324 | 3
$ | 2016-11-18 | 23:38 | Surface Ops | RecMode true, PID Off, Stopped, Closed, Scend sub: , depthNum = 0 | 0.91 | 178.572 | 32.4 | 0.1675 | 5.427
$ | 2016-11-18 | 23:38 | Surface Ops | Processing Console Command: $recoveryfalse |  |  |  |  | 0
$ | 2016-11-18 | 23:38 | Surface Ops | Recovery mode set false |  |  |  |  | 0
$ | 2016-11-18 | 23:38 | Surface Ops | RecMode false, PID Off, Stopped, Closed, Scend sub: , depthNum = 0 | 0.91 | 178.572 | 32.4 | 0.1675 | 5.427
$ | 2016-11-18 | 23:38 | Surface Ops | SBE41 Message | 0.31 |  |  |  | 0 |  | 0.31 | 0.31 | -0.067193 | 0.030028 | 0.2 | 0.018333 | 0.001499 | 3
$ | 2016-11-18 | 23:38 | Surface Ops | SBE41 Message | 0.46 |  |  |  | 0 |  | 0.46 | 0.46 | 0.11456 | 0.025571 | -0.05 | 0.075 | 0.001442 | 3
$ | 2016-11-18 | 23:38 | Surface Ops | RecMode false, PID Off, Stopped, Closed, Scend sub: , depthNum = 0 | 0.46 | 178.5717 | 32.4 | 0.14125 | 4.5765
$ | 2016-11-18 | 23:38 | Surface Ops | Sent SBDWT Command |  |  |  |  | 0
$ | 2016-11-18 | 23:38 | Surface Ops | A3LA Message |  |  |  |  | 0 | [29 empty] | AT+SBDWT
$ | 2016-11-18 | 23:38 | Surface Ops | A3LA Message |  |  |  |  | 0 | [29 empty] | READY
$ | 2016-11-18 | 23:38 | Surface Ops | SBE41 Message | 0.13 |  |  |  | 0 |  | 0.13 | 0.13 | 0.28306 | 0.00723 | 0.11 | 0.03 | 0.001182 | 3
$ | 2016-11-18 | 23:38 | Surface Ops | RecMode false, PID Off, Stopped, Closed, Scend sub: , depthNum = 0 | 0.13 | 178.567 | 32.4 | 0.14125 | 4.5765
$ | 2016-11-18 | 23:38 | Surface Ops | RecMode false, PID Off, Stopped, Closed, Scend sub: , depthNum = 0 | 0.13 | 178.567 | 32.4 | 0.14125 | 4.5765
$ | 2016-11-18 | 23:38 | Surface Ops | Loaded SBDWT Buffer |  |  |  |  | 0
$ | 2016-11-18 | 23:38 | Surface Ops | SBE41 Message | 0.11 |  |  |  | 0 |  | 0.11 | 0.11 | 0.42868 | -0.019164 | 0.006667 | 0.058333 | 0.000758 | 3
$ | 2016-11-18 | 23:38 | Surface Ops | SBE41 Message | 0.14 |  |  |  | 0 |  | 0.14 | 0.14 | 0.5018 | -0.043605 | -0.01 | -0.001667 | 0.000264 | 3
$ | 2016-11-18 | 23:38 | Surface Ops | A3LA Message |  |  |  |  | 0 | [29 empty] | 2016-11-18T23:37:39Z,Lat,3648.14591,N,Lon,12147.26255,W,Num Sats,0,-,SQ,0,MO Stat,-,,Mission TO,06:00:00,Park Time,00:05:00,Park P,100,Prof Num,1 of 10,Max P,0.910,RecMode,False,BBVolts,32.400,Can P,744.764,Can Hum,14.176,UBX,00,233729.00,3648.14591,N,12147.26255,W,-31.091,NF,8164967,5773504,0.000,0.00,0.000,,99.99,99.99,99.99,0,0,0*25
$ | 2016-11-18 | 23:38 | Surface Ops | A3LA Message |  |  |  |  | 0 | [29 empty] | 0
$ | 2016-11-18 | 23:38 | Surface Ops | A3LA Message |  |  |  |  | 0
$ | 2016-11-18 | 23:38 | Surface Ops | A3LA Message |  |  |  |  | 0 | [29 empty] | OK
$ | 2016-11-18 | 23:38 | Surface Ops | RecMode false, PID Off, Stopped, Closed, Scend sub: , depthNum = 0 | 0.14 | 178.5704 | 32.4 | 0.14125 | 4.5765
$ | 2016-11-18 | 23:38 | Surface Ops | Processing Console Command: $go |  |  |  |  | 0
$ | 2016-11-18 | 23:38 | Surface Ops | SBE41 Message | 0.15 |  |  |  | 0 |  | 0.15 | 0.15 | 0.4632 | -0.055286 | -0.003333 | -0.006667 | -0.000158 | 3
$ | 2016-11-18 | 23:38 | Surface Ops | RecMode false, PID Off, Stopped, Closed, Scend sub: , depthNum = 0 | 0.15 | 178.5704 | 32.4 | 0.14125 | 4.5765
$ | 2016-11-18 | 23:38 | Surface Ops | Sending Optode Do Sample |  |  |  |  | 0
$ | 2016-11-18 | 23:38 | Surface Ops | Sending Optode Wakeup |  |  |  |  | 0
$ | 2016-11-18 | 23:38 | Surface Ops | Sending FLBB run command |  |  |  |  | 0
$ | 2016-11-18 | 23:38 | Surface Ops | SBE41 Message | 0.15 |  |  |  | 0 |  | 0.15 | 0.15 | 0.35178 | -0.049215 | 0 | -0.001667 | -0.000428 | 3
$ | 2016-11-18 | 23:38 | Surface Ops | Normal state exit |  |  |  |  | 0
$ | 2016-11-18 | 23:38 | Surface Ops | RecMode false, PID Off, Stopped, Closed, Scend sub: , depthNum = 0 | 0.15 | 178.5682 | 32.4 | 0.1825 | 5.913
$ | 2016-11-18 | 23:38 | AB Retract Fast | State Entry |  |  |  |  | 0
$ | 2016-11-18 | 23:38 | AB Retract Fast | Retractring bellows fast to bellows position = 110 at 15000 cps |  |  |  |  | 0
$ | 2016-11-18 | 23:38 | AB Retract Fast | Initializing SBE 41 LPF |  |  |  |  | 0
$ | 2016-11-18 | 23:38 | AB Retract Fast | Starting valve open |  |  |  |  | 0
$ | 2016-11-18 | 23:38 | AB Retract Fast | FLBB Message | 0.15 |  |  |  | 0 | [22 empty] | 99/99/99,99:99:99,695,50,700,127,541
$ | 2016-11-18 | 23:38 | AB Retract Fast | Optode Message | 0.15 |  |  |  | 0 | [23 empty] | MEASUREMENT,4330,2592,O2Concentration[uM],289.593,AirSaturation[%],100.990,Temperature[Deg.C],19.499,CalPhase[Deg],29.181,TCPhase[Deg],30.002,C1RPh[Deg],38.049,C2RPh[Deg],8.048,C1Amp[mV],661.5,C2Amp[mV],858.3,RawTemp[mV],259.9
$ | 2016-11-18 | 23:38 | AB Retract Fast | Optode Message | 0.15 |  |  |  | 0 | [23 empty] | #
$ | 2016-11-18 | 23:38 | AB Retract Fast | FLBB Message | 0.15 |  |  |  | 0 | [22 empty] | 99/99/99,99:99:99,695,50,700,126,541
$ | 2016-11-18 | 23:38 | AB Retract Fast | FLBB Message | 0.15 |  |  |  | 0
$ | 2016-11-18 | 23:38 | AB Retract Fast | FLBB Message | 0.15 |  |  |  | 0 | [22 empty] | Ser FLBB2K-3310
$ | 2016-11-18 | 23:38 | AB Retract Fast | FLBB Message | 0.15 |  |  |  | 0 | [22 empty] | Ver FLNTU 4.08
$ | 2016-11-18 | 23:38 | AB Retract Fast | FLBB Message | 0.15 |  |  |  | 0 | [22 empty] | Ave 3
$ | 2016-11-18 | 23:38 | AB Retract Fast | FLBB Message | 0.15 |  |  |  | 0 | [22 empty] | Pkt 2
$ | 2016-11-18 | 23:38 | AB Retract Fast | SBE41 Message | 0.14 |  |  |  | 0 |  | 0.14 | 0.14 | 0.15 | 0 | 0.003333 | 0.001667 | 0 | 3
$ | 2016-11-18 | 23:38 | AB Retract Fast | SBE41 Message | 0.43 |  |  |  | 0 |  | 0.43 | 0.43 | 0.14998 | 0 | -0.096667 | -0.046667 | 0 | 3
$ | 2016-11-18 | 23:38 | AB Retract Fast | RecMode false, PID Off, Ret'g, Open, Scend sub: , depthNum = 0 | 0.43 | 178.2751 | 32.325 | 0.5175 | 16.7282
$ | 2016-11-18 | 23:38 | AB Retract Fast | RecMode false, PID Off, Ret'g, Open, Scend sub: , depthNum = 0 | 0.43 | 178.2751 | 32.325 | 0.5175 | 16.7282
$ | 2016-11-18 | 23:38 | AB Retract Fast | SBE41 Message | 0.14 |  |  |  | 0 |  | 0.14 | 0.14 | 0.15035 | 5e-06 | 0.096667 | 0 | 0 | 3
$ | 2016-11-18 | 23:38 | AB Retract Fast | RecMode false, PID Off, Ret'g, Open, Scend sub: , depthNum = 0 | 0.14 | 177.1049 | 32.35 | 0.48375 | 15.6493
$ | 2016-11-18 | 23:38 | AB Retract Fast | SBE41 Message | 0.11 |  |  |  | 0 |  | 0.11 | 0.11 | 0.15568 | 5.4e-05 | 0.01 | 0.053333 | -7e-06 | 3
$ | 2016-11-18 | 23:38 | AB Retract Fast | A3LA Message |  |  |  |  | 0 | [29 empty] | AT+SBDIX
$ | 2016-11-18 | 23:38 | AB Retract Fast | A3LA Message |  |  |  |  | 0 | [29 empty] | +SBDIX: 18, 0, 2, 0, 0, 0
$ | 2016-11-18 | 23:38 | AB Retract Fast | A3LA Message |  |  |  |  | 0
$ | 2016-11-18 | 23:38 | AB Retract Fast | A3LA Message |  |  |  |  | 0 | [29 empty] | OK
$ | 2016-11-18 | 23:38 | AB Retract Fast | RecMode false, PID Off, Ret'g, Open, Scend sub: , depthNum = 0 | 0.11 | 176.0473 | 32.325 | 0.505 | 16.3241
$ | 2016-11-18 | 23:38 | AB Retract Fast | SBE41 Message | 0.12 |  |  |  | 0 |  | 0.12 | 0.12 | 0.17601 | 6.6e-05 | -0.003333 | 0.003333 | -3.8e-05 | 3
$ | 2016-11-18 | 23:38 | AB Retract Fast | RecMode false, PID Off, Ret'g, Open, Scend sub: , depthNum = 0 | 0.12 | 174.9443 | 32.325 | 0.5075 | 16.4049
$ | 2016-11-18 | 23:38 | AB Retract Fast | SBE41 Message | 0.13 |  |  |  | 0 |  | 0.13 | 0.13 | 0.20831 | -0.000576 | -0.003333 | -0.003333 | -0.000107 | 3
$ | 2016-11-18 | 23:38 | AB Retract Fast | RecMode false, PID Off, Ret'g, Open, Scend sub: , depthNum = 0 | 0.13 | 173.8568 | 32.35 | 0.47125 | 15.2449
$ | 2016-11-18 | 23:38 | AB Retract Fast | SBE41 Message | 0.13 |  |  |  | 0 |  | 0.13 | 0.13 | 0.22226 | -0.002595 | 0 | -0.001667 | -0.00019 | 3
$ | 2016-11-18 | 23:38 | AB Retract Fast | RecMode false, PID Off, Ret'g, Open, Scend sub: , depthNum = 0 | 0.13 | 172.7784 | 32.325 | 0.4925 | 15.9201
$ | 2016-11-18 | 23:38 | AB Retract Fast | SBE41 Message | 0.14 |  |  |  | 0 |  | 0.14 | 0.14 | 0.19671 | -0.005148 | -0.003333 | -0.001667 | -0.000238 | 3
$ | 2016-11-18 | 23:38 | AB Retract Fast | RecMode false, PID Off, Ret'g, Open, Scend sub: , depthNum = 0 | 0.14 | 171.6803 | 32.325 | 0.475 | 15.3544
$ | 2016-11-18 | 23:38 | AB Retract Fast | SBE41 Message | 0.13 |  |  |  | 0 |  | 0.13 | 0.13 | 0.15511 | -0.005786 | 0.003333 | 0 | -0.000232 | 3
$ | 2016-11-18 | 23:38 | AB Retract Fast | RecMode false, PID Off, Ret'g, Open, Scend sub: , depthNum = 0 | 0.13 | 170.5617 | 32.325 | 0.47875 | 15.4756
$ | 2016-11-18 | 23:38 | AB Retract Fast | SBE41 Message | 0.14 |  |  |  | 0 |  | 0.14 | 0.14 | 0.13105 | -0.003083 | -0.003333 | 0 | -0.000195 | 3
$ | 2016-11-18 | 23:38 | AB Retract Fast | PTH Message |  |  |  |  | 0 | [9 empty] | 745.2415 | 19.9667 | 14.1073 | 20.1282
$ | 2016-11-18 | 23:38 | AB Retract Fast | RecMode false, PID Off, Ret'g, Open, Scend sub: , depthNum = 0 | 0.14 | 169.3574 | 32.325 | 0.48 | 15.516
$ | 2016-11-18 | 23:38 | AB Retract Fast | SBE41 Message | 0.14 |  |  |  | 0 |  | 0.14 | 0.14 | 0.12762 | 0.001783 | 0 | -0.001667 | -0.000155 | 3
$ | 2016-11-18 | 23:38 | AB Retract Fast | RecMode false, PID Off, Ret'g, Open, Scend sub: , depthNum = 0 | 0.14 | 168.3146 | 32.325 | 0.46375 | 14.9907
$ | 2016-11-18 | 23:39 | AB Retract Fast | SBE41 Message | 0.14 |  |  |  | 0 |  | 0.14 | 0.14 | 0.13104 | 0.006182 | 0 | 0 | -0.000121 | 3
$ | 2016-11-18 | 23:39 | AB Retract Fast | RecMode false, PID Off, Ret'g, Open, Scend sub: , depthNum = 0 | 0.14 | 167.1976 | 32.325 | 0.47875 | 15.4756
$ | 2016-11-18 | 23:39 | AB Retract Fast | SBE41 Message | 0.16 |  |  |  | 0 |  | 0.16 | 0.16 | 0.13392 | 0.007742 | -0.006667 | -0.003333 | -9.1e-05 | 3
$ | 2016-11-18 | 23:39 | AB Retract Fast | RecMode false, PID Off, Ret'g, Open, Scend sub: , depthNum = 0 | 0.16 | 166.0849 | 32.325 | 0.49125 | 15.8797
$ | 2016-11-18 | 23:39 | AB Retract Fast | SBE41 Message | 0.16 |  |  |  | 0 |  | 0.16 | 0.16 | 0.13582 | 0.005807 | 0 | -0.003333 | -6.4e-05 | 3
$ | 2016-11-18 | 23:39 | AB Retract Fast | RecMode false, PID Off, Ret'g, Open, Scend sub: , depthNum = 0 | 0.16 | 164.9544 | 32.325 | 0.47375 | 15.314
$ | 2016-11-18 | 23:39 | AB Retract Fast | SBE41 Message | 0.17 |  |  |  | 0 |  | 0.17 | 0.17 | 0.138 | 0.002237 | -0.003333 | -0.001667 | -4.1e-05 | 3
$ | 2016-11-18 | 23:39 | AB Retract Fast | RecMode false, PID Off, Ret'g, Open, Scend sub: , depthNum = 0 | 0.17 | 163.8207 | 32.325 | 0.47875 | 15.4756
$ | 2016-11-18 | 23:39 | AB Retract Fast | SBE41 Message | 0.18 |  |  |  | 0 |  | 0.18 | 0.18 | 0.14154 | -0.000297 | -0.003333 | -0.003333 | -2.3e-05 | 3
$ | 2016-11-18 | 23:39 | AB Retract Fast | RecMode false, PID Off, Ret'g, Open, Scend sub: , depthNum = 0 | 0.18 | 162.7043 | 32.325 | 0.4875 | 15.7584
$ | 2016-11-18 | 23:39 | AB Retract Fast | SBE41 Message | 0.17 |  |  |  | 0 |  | 0.17 | 0.17 | 0.14713 | -0.001019 | 0.003333 | 0 | -1.2e-05 | 3
$ | 2016-11-18 | 23:39 | AB Retract Fast | RecMode false, PID Off, Ret'g, Open, Scend sub: , depthNum = 0 | 0.17 | 161.573 | 32.325 | 0.47 | 15.1928
$ | 2016-11-18 | 23:39 | AB Retract Fast | SBE41 Message | 0.19 |  |  |  | 0 |  | 0.19 | 0.19 | 0.15442 | -0.000998 | -0.006667 | -0.001667 | -1.1e-05 | 3
$ | 2016-11-18 | 23:39 | AB Retract Fast | RecMode false, PID Off, Ret'g, Open, Scend sub: , depthNum = 0 | 0.19 | 160.4272 | 32.325 | 0.48 | 15.516
$ | 2016-11-18 | 23:39 | AB Retract Fast | SBE41 Message | 0.18 |  |  |  | 0 |  | 0.18 | 0.18 | 0.16204 | -0.001164 | 0.003333 | -0.001667 | -2e-05 | 3
$ | 2016-11-18 | 23:39 | AB Retract Fast | RecMode false, PID Off, Ret'g, Open, Scend sub: , depthNum = 0 | 0.18 | 159.2831 | 32.325 | 0.4725 | 15.2736
$ | 2016-11-18 | 23:39 | AB Retract Fast | SBE41 Message | 0.2 |  |  |  | 0 |  | 0.2 | 0.2 | 0.1687 | -0.0016 | -0.006667 | -0.001667 | -3.6e-05 | 3
$ | 2016-11-18 | 23:39 | AB Retract Fast | RecMode false, PID Off, Ret'g, Open, Scend sub: , depthNum = 0 | 0.2 | 158.1651 | 32.325 | 0.4625 | 14.9503
$ | 2016-11-18 | 23:39 | AB Retract Fast | SBE41 Message | 0.2 |  |  |  | 0 |  | 0.2 | 0.2 | 0.17394 | -0.002058 | 0 | -0.003333 | -5.8e-05 | 3
$ | 2016-11-18 | 23:39 | AB Retract Fast | RecMode false, PID Off, Ret'g, Open, Scend sub: , depthNum = 0 | 0.2 | 157.0377 | 32.325 | 0.48375 | 15.6372
$ | 2016-11-18 | 23:39 | AB Retract Fast | SBE41 Message | 0.18 |  |  |  | 0 |  | 0.18 | 0.18 | 0.17832 | -0.002318 | 0.006667 | 0.003333 | -8.4e-05 | 3
$ | 2016-11-18 | 23:39 | AB Retract Fast | RecMode false, PID Off, Ret'g, Open, Scend sub: , depthNum = 0 | 0.18 | 155.9008 | 32.325 | 0.495 | 16.0009
$ | 2016-11-18 | 23:39 | AB Retract Fast | SBE41 Message | 0.19 |  |  |  | 0 |  | 0.19 | 0.19 | 0.1829 | -0.002295 | -0.003333 | 0.001667 | -0.000114 | 3
$ | 2016-11-18 | 23:39 | AB Retract Fast | RecMode false, PID Off, Ret'g, Open, Scend sub: , depthNum = 0 | 0.19 | 154.7548 | 32.325 | 0.47125 | 15.2332
$ | 2016-11-18 | 23:39 | AB Retract Fast | SBE41 Message | 0.19 |  |  |  | 0 |  | 0.19 | 0.19 | 0.1878 | -0.002071 | 0 | -0.001667 | -0.000148 | 3
$ | 2016-11-18 | 23:39 | AB Retract Fast | RecMode false, PID Off, Ret'g, Open, Scend sub: , depthNum = 0 | 0.19 | 153.5936 | 32.325 | 0.48 | 15.516
$ | 2016-11-18 | 23:39 | AB Retract Fast | SBE41 Message | 0.19 |  |  |  | 0 |  | 0.19 | 0.19 | 0.19139 | -0.00183 | 0 | 0 | -0.000185 | 3
$ | 2016-11-18 | 23:39 | AB Retract Fast | RecMode false, PID Off, Ret'g, Open, Scend sub: , depthNum = 0 | 0.19 | 152.4109 | 32.325 | 0.4775 | 15.4352
$ | 2016-11-18 | 23:39 | AB Retract Fast | SBE41 Message | 0.2 |  |  |  | 0 |  | 0.2 | 0.2 | 0.19185 | -0.001667 | -0.003333 | -0.001667 | -0.000219 | 3
$ | 2016-11-18 | 23:39 | AB Retract Fast | RecMode false, PID Off, Ret'g, Open, Scend sub: , depthNum = 0 | 0.2 | 151.2342 | 32.325 | 0.47625 | 15.3948
$ | 2016-11-18 | 23:39 | AB Retract Fast | SBE41 Message | 0.21 |  |  |  | 0 |  | 0.21 | 0.21 | 0.19015 | -0.00148 | -0.003333 | -0.003333 | -0.000247 | 3
$ | 2016-11-18 | 23:39 | AB Retract Fast | RecMode false, PID Off, Ret'g, Open, Scend sub: , depthNum = 0 | 0.21 | 150.1035 | 32.325 | 0.47875 | 15.4756
$ | 2016-11-18 | 23:39 | AB Retract Fast | SBE41 Message | 0.23 |  |  |  | 0 |  | 0.23 | 0.23 | 0.18926 | -0.00112 | -0.006667 | -0.005 | -0.000272 | 3
$ | 2016-11-18 | 23:39 | AB Retract Fast | RecMode false, PID Off, Ret'g, Open, Scend sub: , depthNum = 0 | 0.23 | 148.9947 | 32.325 | 0.4675 | 15.1119
$ | 2016-11-18 | 23:39 | AB Retract Fast | SBE41 Message | 0.33 |  |  |  | 0 |  | 0.33 | 0.33 | 0.19083 | -0.000609 | -0.033333 | -0.02 | -0.000296 | 3
$ | 2016-11-18 | 23:39 | AB Retract Fast | RecMode false, PID Off, Ret'g, Open, Scend sub: , depthNum = 0 | 0.33 | 147.8714 | 32.325 | 0.47125 | 15.2332
$ | 2016-11-18 | 23:39 | AB Retract Fast | SBE41 Message | -0.34 |  |  |  | 0 |  | -0.34 | -0.34 | 0.19534 | -0.000141 | 0.22333 | 0.095 | -0.000323 | 3
$ | 2016-11-18 | 23:39 | AB Retract Fast | PTH Message |  |  |  |  | 0 | [9 empty] | 750.1787 | 20.2083 | 14.1607 | 20.2462
$ | 2016-11-18 | 23:39 | AB Retract Fast | SBE41 Message | 0.45 |  |  |  | 0 |  | 0.45 | 0.45 | 0.20374 | 2.9e-05 | -0.26333 | -0.02 | -0.000357 | 3
$ | 2016-11-18 | 23:39 | AB Retract Fast | RecMode false, PID Off, Ret'g, Open, Scend sub: , depthNum = 0 | 0.45 | 146.6552 | 32.325 | 0.4775 | 15.4352
$ | 2016-11-18 | 23:40 | AB Retract Fast | RecMode false, PID Off, Ret'g, Open, Scend sub: , depthNum = 0 | 0.45 | 145.5833 | 32.325 | 0.475 | 15.3544
$ | 2016-11-18 | 23:40 | AB Retract Fast | AB Retract Fast Exiting: Depth > pressure threshold |  |  |  |  | 0
$ | 2016-11-18 | 23:40 | AB Retract Fast | SBE41 Message | -0.73 |  |  |  | 0 |  | -0.73 | -0.73 | 0.20924 | -0.000389 | 0.39333 | 0.065 | -0.000395 | 3
$ | 2016-11-18 | 23:40 | AB Retract Fast | Normal state exit |  |  |  |  | 0
$ | 2016-11-18 | 23:40 | AB Retract Fast | RecMode false, PID Off, Stopped, Open, Scend sub: , depthNum = 0 | -0.73 | 144.2648 | 32.325 | 0.47125 | 15.2332
$ | 2016-11-18 | 23:40 | Descend | State Entry |  |  |  |  | 0
$ | 2016-11-18 | 23:40 | Descend | Starting valve open |  |  |  |  | 0
$ | 2016-11-18 | 23:40 | Descend | Vel PID Values | 0.22 |  |  |  | 0 | [13 empty] | -0.2 | -0.31667 | -0.032022 | -0.032022 | -0.000806 | -4.8989 | -4.8989 | -9797 | 3
$ | 2016-11-18 | 23:40 | Descend | SBE41 Message | 0.22 |  |  |  | 0 |  | 0.22 | 0.22 | 0.18901 | -0.001381 | -0.31667 | 0.038333 | -0.000403 | 3
$ | 2016-11-18 | 23:40 | Descend | Vel PID Values | 0.55 |  |  |  | 0 | [13 empty] | -0.2 | -0.11 | -0.057898 | -0.025876 | -0.001488 | -4.4688 | -4.4688 | -8937 | 3
$ | 2016-11-18 | 23:40 | Descend | SBE41 Message | 0.55 |  |  |  | 0 |  | 0.55 | 0.55 | 0.12689 | -0.001781 | -0.11 | -0.21333 | -0.000329 | 3
$ | 2016-11-18 | 23:40 | Descend | RecMode false, PID On, Ret'g, Open, Scend sub: Outside Band, depthNum = 0 | 0.55 | 143.9601 | 32.375 | 0.305 | 9.8744
$ | 2016-11-18 | 23:40 | Descend | RecMode false, PID On, Ret'g, Open, Scend sub: Outside Band, depthNum = 0 | 0.55 | 143.9601 | 32.375 | 0.305 | 9.8744
$ | 2016-11-18 | 23:40 | Descend | Vel PID Values | -0.07 |  |  |  | 0 | [13 empty] | -0.2 | 0.20667 | -0.045681 | 0.012217 | -0.002229 | -15.6048 | -15.6048 | -31209 | 3
$ | 2016-11-18 | 23:40 | Descend | SBE41 Message | -0.07 |  |  |  | 0 |  | -0.07 | -0.07 | 0.037994 | 0.000432 | 0.20667 | 0.048333 | -0.000147 | 3
$ | 2016-11-18 | 23:40 | Descend | Vel PID Values | 0.14 |  |  |  | 0 | [13 empty] | -0.2 | -0.07 | -0.041277 | 0.004404 | -0.002991 | -13.8745 | -13.8745 | -27749 | 3
$ | 2016-11-18 | 23:40 | Descend | SBE41 Message | 0.14 |  |  |  | 0 |  | 0.14 | 0.14 | -0.035406 | 0.006387 | -0.07 | 0.068333 | 0.000119 | 3
$ | 2016-11-18 | 23:40 | Descend | RecMode false, PID On, Ret'g, Open, Scend sub: Outside Band, depthNum = 0 | 0.14 | 142.6646 | 32.225 | 1.3887 | 44.7525
$ | 2016-11-18 | 23:40 | Descend | RecMode false, PID On, Ret'g, Open, Scend sub: Outside Band, depthNum = 0 | 0.14 | 140.8544 | 32.25 | 1.0375 | 33.4594
$ | 2016-11-18 | 23:40 | Descend | Vel PID Values | 0.26 |  |  |  | 0 | [13 empty] | -0.2 | -0.04 | -0.038673 | 0.002603 | -0.003765 | -13.6034 | -13.6034 | -27206 | 3
$ | 2016-11-18 | 23:40 | Descend | SBE41 Message | 0.26 |  |  |  | 0 |  | 0.26 | 0.26 | -0.032939 | 0.014811 | -0.04 | -0.055 | 0.000367 | 3
$ | 2016-11-18 | 23:40 | Descend | Vel PID Values | 0.15 |  |  |  | 0 | [13 empty] | -0.2 | 0.036667 | -0.029592 | 0.009081 | -0.004583 | -16.0581 | -16.0581 | -32116 | 3
$ | 2016-11-18 | 23:40 | Descend | SBE41 Message | 0.15 |  |  |  | 0 |  | 0.15 | 0.15 | 0.058717 | 0.020703 | 0.036667 | -0.001667 | 0.000486 | 3
$ | 2016-11-18 | 23:40 | Descend | RecMode false, PID On, Ret'g, Open, Scend sub: Outside Band, depthNum = 0 | 0.15 | 138.7635 | 32.25 | 1.005 | 32.4112
$ | 2016-11-18 | 23:40 | Descend | RecMode false, PID On, Ret'g, Open, Scend sub: Outside Band, depthNum = 0 | 0.15 | 136.7222 | 32.2 | 1.2812 | 41.2563
$ | 2016-11-18 | 23:40 | Descend | Vel PID Values | 0.26 |  |  |  | 0 | [13 empty] | -0.2 | -0.036667 | -0.025206 | 0.004386 | -0.005422 | -15.1578 | -15.1578 | -30315 | 3
$ | 2016-11-18 | 23:40 | Descend | SBE41 Message | 0.26 |  |  |  | 0 |  | 0.26 | 0.26 | 0.15064 | 0.017666 | -0.036667 | 0 | 0.000486 | 3
$ | 2016-11-18 | 23:40 | Descend | Vel PID Values | 0.3 |  |  |  | 0 | [13 empty] | -0.2 | -0.013333 | -0.021541 | 0.003665 | -0.006279 | -15.2594 | -15.2594 | -30518 | 3
$ | 2016-11-18 | 23:40 | Descend | SBE41 Message | 0.3 |  |  |  | 0 |  | 0.3 | 0.3 | 0.17211 | 0.005391 | -0.013333 | -0.025 | 0.000459 | 3
$ | 2016-11-18 | 23:40 | Descend | RecMode false, PID On, Ret'g, Open, Scend sub: Outside Band, depthNum = 0 | 0.3 | 133.8682 | 32.225 | 1.1587 | 37.3407
$ | 2016-11-18 | 23:40 | Descend | RecMode false, PID On, Ret'g, Open, Scend sub: Outside Band, depthNum = 0 | 0.3 | 133.8682 | 32.225 | 1.1587 | 37.3407
$ | 2016-11-18 | 23:40 | Descend | Vel PID Values | 0.28 |  |  |  | 0 | [13 empty] | -0.2 | 0.006667 | -0.01663 | 0.004911 | -0.007159 | -15.9856 | -15.9856 | -31971 | 3
$ | 2016-11-18 | 23:40 | Descend | SBE41 Message | 0.28 |  |  |  | 0 |  | 0.28 | 0.28 | 0.16586 | -0.008596 | 0.006667 | -0.003333 | 0.000445 | 3
$ | 2016-11-18 | 23:40 | Descend | Vel PID Values | 0.28 |  |  |  | 0 | [13 empty] | -0.2 | 0 | -0.012189 | 0.004441 | -0.008061 | -16.2163 | -16.2163 | -32432 | 3
$ | 2016-11-18 | 23:40 | Descend | SBE41 Message | 0.28 |  |  |  | 0 |  | 0.28 | 0.28 | 0.1822 | -0.016729 | 0 | 0.003333 | 0.000412 | 3
$ | 2016-11-18 | 23:40 | Descend | RecMode false, PID On, Ret'g, Open, Scend sub: Outside Band, depthNum = 0 | 0.28 | 129.5736 | 32.2 | 1.295 | 41.699
$ | 2016-11-18 | 23:40 | Descend | RecMode false, PID On, Ret'g, Open, Scend sub: Outside Band, depthNum = 0 | 0.28 | 129.5736 | 32.2 | 1.295 | 41.699
$ | 2016-11-18 | 23:40 | Descend | Vel PID Values | 0.3 |  |  |  | 0 | [13 empty] | -0.2 | -0.006667 | -0.009135 | 0.003053 | -0.008977 | -16.0914 | -16.0914 | -32182 | 3
$ | 2016-11-18 | 23:40 | Descend | SBE41 Message | 0.3 |  |  |  | 0 |  | 0.3 | 0.3 | 0.21297 | -0.016851 | -0.006667 | -0.003333 | 0.000343 | 3
$ | 2016-11-18 | 23:40 | Descend | Vel PID Values | 0.28 |  |  |  | 0 | [13 empty] | -0.2 | 0.006667 | -0.005822 | 0.003313 | -0.009909 | -16.4267 | -16.4267 | -32853 | 3
$ | 2016-11-18 | 23:40 | Descend | SBE41 Message | 0.28 |  |  |  | 0 |  | 0.28 | 0.28 | 0.24321 | -0.011537 | 0.006667 | 0 | 0.000235 | 3
$ | 2016-11-18 | 23:40 | Descend | RecMode false, PID On, Ret'g, Open, Scend sub: Outside Band, depthNum = 0 | 0.28 | 124.9753 | 32.2 | 1.2875 | 41.4575
$ | 2016-11-18 | 23:40 | Descend | RecMode false, PID On, Ret'g, Open, Scend sub: Outside Band, depthNum = 0 | 0.28 | 124.9753 | 32.2 | 1.2875 | 41.4575
$ | 2016-11-18 | 23:40 | Descend | Vel PID Values | 0.34 |  |  |  | 0 | [13 empty] | -0.2 | -0.02 | -0.005394 | 0.000428 | -0.010843 | -15.6924 | -15.6924 | -31384 | 3
$ | 2016-11-18 | 23:40 | Descend | SBE41 Message | 0.34 |  |  |  | 0 |  | 0.34 | 0.34 | 0.26774 | -0.006423 | -0.02 | -0.006667 | 7.6e-05 | 3
$ | 2016-11-18 | 23:40 | Descend | Vel PID Values | 0.31 |  |  |  | 0 | [13 empty] | -0.2 | 0.01 | -0.003597 | 0.001797 | -0.011786 | -16.2022 | -16.2022 | -32404 | 3
$ | 2016-11-18 | 23:40 | Descend | SBE41 Message | 0.31 |  |  |  | 0 |  | 0.31 | 0.31 | 0.28148 | -0.005878 | 0.01 | -0.005 | -0.000136 | 3
$ | 2016-11-18 | 23:40 | Descend | RecMode false, PID On, Ret'g, Open, Scend sub: Outside Band, depthNum = 0 | 0.31 | 120.2467 | 32.2 | 1.2712 | 40.9343
$ | 2016-11-18 | 23:40 | Descend | RecMode false, PID On, Ret'g, Open, Scend sub: Outside Band, depthNum = 0 | 0.31 | 120.2467 | 32.2 | 1.2712 | 40.9343
$ | 2016-11-18 | 23:40 | Descend | Vel PID Values | 0.31 |  |  |  | 0 | [13 empty] | -0.2 | 0 | -0.002224 | 0.001373 | -0.012735 | -16.2001 | -16.2001 | -32400 | 3
$ | 2016-11-18 | 23:40 | Descend | SBE41 Message | 0.31 |  |  |  | 0 |  | 0.31 | 0.31 | 0.28731 | -0.008066 | 0 | 0.005 | -0.000368 | 3
$ | 2016-11-18 | 23:40 | Descend | Vel PID Values | 0.35 |  |  |  | 0 | [13 empty] | -0.2 | -0.013333 | -0.002576 | -0.000352 | -0.013683 | -15.7128 | -15.7128 | -31425 | 3
$ | 2016-11-18 | 23:40 | Descend | SBE41 Message | 0.35 |  |  |  | 0 |  | 0.35 | 0.35 | 0.29318 | -0.008485 | -0.013333 | -0.006667 | -0.00057 | 3
$ | 2016-11-18 | 23:40 | Descend | RecMode false, PID On, Ret'g, Open, Scend sub: Outside Band, depthNum = 0 | 0.35 | 115.6165 | 32.2 | 1.2 | 38.64
$ | 2016-11-18 | 23:40 | Descend | RecMode false, PID On, Ret'g, Open, Scend sub: Outside Band, depthNum = 0 | 0.35 | 115.6165 | 32.2 | 1.2 | 38.64
$ | 2016-11-18 | 23:40 | Descend | Vel PID Values | 0.34 |  |  |  | 0 | [13 empty] | -0.2 | 0.003333 | -0.002176 | 0.0004 | -0.014632 | -15.9462 | -15.9462 | -31892 | 3
$ | 2016-11-18 | 23:40 | Descend | SBE41 Message | 0.34 |  |  |  | 0 |  | 0.34 | 0.34 | 0.30205 | -0.006554 | 0.003333 | -0.005 | -0.000723 | 3
$ | 2016-11-18 | 23:40 | Descend | Vel PID Values | 0.36 |  |  |  | 0 | [13 empty] | -0.2 | -0.006667 | -0.002406 | -0.000229 | -0.015581 | -15.761 | -15.761 | -31522 | 3
$ | 2016-11-18 | 23:40 | Descend | SBE41 Message | 0.36 |  |  |  | 0 |  | 0.36 | 0.36 | 0.31119 | -0.004392 | -0.006667 | -0.001667 | -0.000848 | 3
$ | 2016-11-18 | 23:40 | Descend | PTH Message |  |  |  |  | 0 | [9 empty] | 764.8796 | 20.1333 | 14.2522 | 20.3535
$ | 2016-11-18 | 23:40 | Descend | RecMode false, PID On, Ret'g, Open, Scend sub: Outside Band, depthNum = 0 | 0.36 | 110.9418 | 32.2 | 1.2012 | 38.6803
$ | 2016-11-18 | 23:40 | Descend | Vel PID Values | 0.42 |  |  |  | 0 | [13 empty] | -0.2 | -0.02 | -0.004314 | -0.001908 | -0.01652 | -15.1617 | -15.1617 | -30323 | 3
$ | 2016-11-18 | 23:40 | Descend | SBE41 Message | 0.42 |  |  |  | 0 |  | 0.42 | 0.42 | 0.31832 | -0.003048 | -0.02 | -0.013333 | -0.000966 | 3
$ | 2016-11-18 | 23:40 | Descend | RecMode false, PID On, Ret'g, Open, Scend sub: Outside Band, depthNum = 0 | 0.42 | 110.9418 | 32.2 | 1.2012 | 38.6803
$ | 2016-11-18 | 23:41 | Descend | Vel PID Values | 0.52 |  |  |  | 0 | [13 empty] | -0.2 | -0.033333 | -0.00832 | -0.004007 | -0.01744 | -14.2825 | -14.2825 | -28564 | 3
$ | 2016-11-18 | 23:41 | Descend | SBE41 Message | 0.52 |  |  |  | 0 |  | 0.52 | 0.52 | 0.32586 | -0.002522 | -0.033333 | -0.026667 | -0.001085 | 3
$ | 2016-11-18 | 23:41 | Descend | RecMode false, PID On, Ret'g, Open, Scend sub: Outside Band, depthNum = 0 | 0.52 | 106.8317 | 32.225 | 1.0388 | 33.4737
$ | 2016-11-18 | 23:41 | Descend | Vel PID Values | 0.64 |  |  |  | 0 | [13 empty] | -0.2 | -0.04 | -0.013775 | -0.005454 | -0.018334 | -13.461 | -13.461 | -26921 | 3
$ | 2016-11-18 | 23:41 | Descend | SBE41 Message | 0.64 |  |  |  | 0 |  | 0.64 | 0.64 | 0.33729 | -0.002557 | -0.04 | -0.036667 | -0.00121 | 3
$ | 2016-11-18 | 23:41 | Descend | RecMode false, PID On, Ret'g, Open, Scend sub: Outside Band, depthNum = 0 | 0.64 | 106.8317 | 32.225 | 1.0388 | 33.4737
$ | 2016-11-18 | 23:41 | Descend | Vel PID Values | 0.83 |  |  |  | 0 | [13 empty] | -0.2 | -0.063333 | -0.02185 | -0.008076 | -0.019189 | -12.1167 | -12.1167 | -24233 | 3
$ | 2016-11-18 | 23:41 | Descend | SBE41 Message | 0.83 |  |  |  | 0 |  | 0.83 | 0.83 | 0.35613 | -0.00274 | -0.063333 | -0.051667 | -0.001348 | 3
$ | 2016-11-18 | 23:41 | Descend | RecMode false, PID On, Ret'g, Open, Scend sub: Outside Band, depthNum = 0 | 0.83 | 102.5945 | 32.25 | 0.815 | 26.2837
$ | 2016-11-18 | 23:41 | Descend | Vel PID Values | 1.13 |  |  |  | 0 | [13 empty] | -0.2 | -0.1 | -0.03429 | -0.01244 | -0.019984 | -9.9587 | -9.9587 | -19917 | 3
$ | 2016-11-18 | 23:41 | Descend | SBE41 Message | 1.13 |  |  |  | 0 |  | 1.13 | 1.13 | 0.39078 | -0.002976 | -0.1 | -0.081667 | -0.001517 | 3
$ | 2016-11-18 | 23:41 | Descend | RecMode false, PID On, Ret'g, Open, Scend sub: Outside Band, depthNum = 0 | 1.13 | 100.8792 | 32.3 | 0.64625 | 20.8739
$ | 2016-11-18 | 23:41 | Descend | Vel PID Values | 1.47 |  |  |  | 0 | [13 empty] | -0.2 | -0.11333 | -0.049272 | -0.014982 | -0.020708 | -8.0831 | -8.0831 | -16166 | 3
$ | 2016-11-18 | 23:41 | Descend | SBE41 Message | 1.47 |  |  |  | 0 |  | 1.47 | 1.47 | 0.45278 | -0.003815 | -0.11333 | -0.10667 | -0.00175 | 3
$ | 2016-11-18 | 23:41 | Descend | RecMode false, PID On, Ret'g, Open, Scend sub: Outside Band, depthNum = 0 | 1.47 | 99.367 | 32.325 | 0.5075 | 16.4049
$ | 2016-11-18 | 23:41 | Descend | Vel PID Values | 1.89 |  |  |  | 0 | [13 empty] | -0.2 | -0.14 | -0.066863 | -0.017591 | -0.021347 | -5.9806 | -5.9806 | -11961 | 3
$ | 2016-11-18 | 23:41 | Descend | SBE41 Message | 1.89 |  |  |  | 0 |  | 1.89 | 1.89 | 0.55183 | -0.006173 | -0.14 | -0.12667 | -0.002091 | 3
$ | 2016-11-18 | 23:41 | Descend | RecMode false, PID On, Ret'g, Open, Scend sub: Outside Band, depthNum = 0 | 1.89 | 98.1288 | 32.35 | 0.36625 | 11.8482
$ | 2016-11-18 | 23:41 | Descend | Vel PID Values | 2.4 |  |  |  | 0 | [13 empty] | -0.2 | -0.17 | -0.087176 | -0.020312 | -0.021888 | -3.6306 | -3.6306 | -7261 | 3
$ | 2016-11-18 | 23:41 | Descend | SBE41 Message | 2.4 |  |  |  | 0 |  | 2.4 | 2.4 | 0.69862 | -0.010833 | -0.17 | -0.155 | -0.002596 | 3
$ | 2016-11-18 | 23:41 | Descend | RecMode false, PID On, Ret'g, Open, Scend sub: Outside Band, depthNum = 0 | 2.4 | 97.2105 | 32.375 | 0.2375 | 7.6891
$ | 2016-11-18 | 23:41 | Descend | Vel PID Values | 2.95 |  |  |  | 0 | [13 empty] | -0.2 | -0.18333 | -0.10831 | -0.021135 | -0.022329 | -1.7209 | -1.7209 | -3441 | 3
$ | 2016-11-18 | 23:41 | Descend | SBE41 Message | 2.95 |  |  |  | 0 |  | 2.95 | 2.95 | 0.90651 | -0.018374 | -0.18333 | -0.17667 | -0.00333 | 3
$ | 2016-11-18 | 23:41 | Descend | RecMode false, PID On, Ret'g, Open, Scend sub: Outside Band, depthNum = 0 | 2.95 | 96.6144 | 32.375 | 0.1875 | 6.0703
$ | 2016-11-18 | 23:41 | Descend | Vel PID Values | 3.56 |  |  |  | 0 | [13 empty] | -0.2 | -0.20333 | -0.12979 | -0.021483 | -0.022666 | 0.089901 | 0.089901 | 179 | 3
$ | 2016-11-18 | 23:41 | Descend | SBE41 Message | 3.56 |  |  |  | 0 |  | 3.56 | 3.56 | 1.1848 | -0.029406 | -0.20333 | -0.19333 | -0.004365 | 3
$ | 2016-11-18 | 23:41 | Descend | RecMode false, PID On, Ext'g, Open, Scend sub: Outside Band, depthNum = 0 | 3.56 | 96.3244 | 32.4 | 0.14125 | 4.5765
$ | 2016-11-18 | 23:41 | Descend | Vel PID Values | 4.19 |  |  |  | 0 | [13 empty] | -0.2 | -0.21 | -0.14997 | -0.02018 | -0.022906 | 1.3565 | 1.3565 | 2712 | 3
$ | 2016-11-18 | 23:41 | Descend | SBE41 Message | 4.19 |  |  |  | 0 |  | 4.19 | 4.19 | 1.5357 | -0.044343 | -0.21 | -0.20667 | -0.005772 | 3
$ | 2016-11-18 | 23:41 | Descend | RecMode false, PID On, Ext'g, Open, Scend sub: Outside Band, depthNum = 0 | 4.19 | 96.2864 | 32.375 | 0.18 | 5.8275
$ | 2016-11-18 | 23:41 | Descend | Vel PID Values | 4.89 |  |  |  | 0 | [13 empty] | -0.2 | -0.23333 | -0.16974 | -0.019767 | -0.023051 | 2.8274 | 2.8274 | 5654 | 3
$ | 2016-11-18 | 23:41 | Descend | SBE41 Message | 4.89 |  |  |  | 0 |  | 4.89 | 4.89 | 1.9579 | -0.062998 | -0.23333 | -0.22167 | -0.007614 | 3
$ | 2016-11-18 | 23:41 | Descend | RecMode false, PID On, Ext'g, Open, Scend sub: Outside Band, depthNum = 0 | 4.89 | 96.2956 | 32.375 | 0.23 | 7.4463
$ | 2016-11-18 | 23:41 | Descend | Vel PID Values | 5.55 |  |  |  | 0 | [13 empty] | -0.2 | -0.22 | -0.18593 | -0.016187 | -0.023118 | 3.1677 | 3.1677 | 6335 | 3
$ | 2016-11-18 | 23:41 | Descend | SBE41 Message | 5.55 |  |  |  | 0 |  | 5.55 | 5.55 | 2.447 | -0.084692 | -0.22 | -0.22667 | -0.009948 | 3
$ | 2016-11-18 | 23:41 | Descend | RecMode false, PID On, Ext'g, Open, Scend sub: Outside Band, depthNum = 0 | 5.55 | 96.3308 | 32.375 | 0.2575 | 8.3366
$ | 2016-11-18 | 23:41 | Descend | Vel PID Values | 6.26 |  |  |  | 0 | [13 empty] | -0.2 | -0.23667 | -0.20015 | -0.014225 | -0.023118 | 3.7824 | 3.7824 | 7564 | 3
$ | 2016-11-18 | 23:41 | Descend | SBE41 Message | 6.26 |  |  |  | 0 |  | 6.26 | 6.26 | 2.9946 | -0.10837 | -0.23667 | -0.22833 | -0.012815 | 3
$ | 2016-11-18 | 23:41 | Descend | RecMode false, PID On, Ext'g, Open, Scend sub: Outside Band, depthNum = 0 | 6.26 | 96.6094 | 32.35 | 0.3075 | 9.9476
$ | 2016-11-18 | 23:41 | Descend | Vel PID Values | 6.95 |  |  |  | 0 | [13 empty] | -0.2 | -0.23 | -0.21116 | -0.01101 | -0.023064 | 3.8058 | 3.8058 | 7611 | 3
$ | 2016-11-18 | 23:41 | Descend | SBE41 Message | 6.95 |  |  |  | 0 |  | 6.95 | 6.95 | 3.5909 | -0.13259 | -0.23 | -0.23333 | -0.016239 | 3
$ | 2016-11-18 | 23:41 | Descend | RecMode false, PID On, Ext'g, Open, Scend sub: Outside Band, depthNum = 0 | 6.95 | 96.9952 | 32.35 | 0.295 | 9.5433
$ | 2016-11-18 | 23:41 | Descend | Vel PID Values | 7.65 |  |  |  | 0 | [13 empty] | -0.2 | -0.23333 | -0.21959 | -0.008427 | -0.02297 | 3.7914 | 3.7914 | 7582 | 3
$ | 2016-11-18 | 23:41 | Descend | SBE41 Message | 7.65 |  |  |  | 0 |  | 7.65 | 7.65 | 4.2258 | -0.15584 | -0.23333 | -0.23167 | -0.020225 | 3
$ | 2016-11-18 | 23:41 | Descend | RecMode false, PID On, Ext'g, Open, Scend sub: Outside Band, depthNum = 0 | 7.65 | 97.5646 | 32.35 | 0.2675 | 8.6536
$ | 2016-11-18 | 23:41 | Descend | Vel PID Values | 8.35 |  |  |  | 0 | [13 empty] | -0.2 | -0.23333 | -0.22571 | -0.006124 | -0.022847 | 3.6673 | 3.6673 | 7334 | 3
$ | 2016-11-18 | 23:41 | Descend | SBE41 Message | 8.35 |  |  |  | 0 |  | 8.35 | 8.35 | 4.8885 | -0.17699 | -0.23333 | -0.23333 | -0.024762 | 3
$ | 2016-11-18 | 23:41 | Descend | RecMode false, PID On, Ext'g, Open, Scend sub: Outside Band, depthNum = 0 | 8.35 | 98.1028 | 32.375 | 0.26875 | 8.7008
$ | 2016-11-18 | 23:41 | Descend | Vel PID Values | 9.03 |  |  |  | 0 | [13 empty] | -0.2 | -0.22667 | -0.22925 | -0.003537 | -0.022706 | 3.2604 | 3.2604 | 6520 | 3
$ | 2016-11-18 | 23:41 | Descend | SBE41 Message | 9.03 |  |  |  | 0 |  | 9.03 | 9.03 | 5.5685 | -0.19532 | -0.22667 | -0.23 | -0.029837 | 3
$ | 2016-11-18 | 23:41 | Descend | RecMode false, PID On, Ext'g, Open, Scend sub: Outside Band, depthNum = 0 | 9.03 | 98.6632 | 32.375 | 0.245 | 7.9319
$ | 2016-11-18 | 23:41 | Descend | Vel PID Values | 9.53 |  |  |  | 0 | [13 empty] | -0.2 | -0.16667 | -0.22491 | 0.004342 | -0.022587 | 0.81224 | 0.81224 | 1624 | 3
$ | 2016-11-18 | 23:41 | Descend | SBE41 Message | 9.53 |  |  |  | 0 |  | 9.53 | 9.53 | 6.2582 | -0.21027 | -0.16667 | -0.19667 | -0.035421 | 3
$ | 2016-11-18 | 23:41 | Descend | RecMode false, PID On, Ext'g, Open, Scend sub: Outside Band, depthNum = 0 | 9.53 | 99.2993 | 32.4 | 0.16125 | 5.2245
$ | 2016-11-18 | 23:41 | Descend | Vel PID Values | 9.58 |  |  |  | 0 | [13 empty] | -0.2 | -0.016667 | -0.20141 | 0.023497 | -0.02258 | -6.1756 | -6.1756 | -12351 | 3
$ | 2016-11-18 | 23:41 | Descend | SBE41 Message | 9.58 |  |  |  | 0 |  | 9.58 | 9.58 | 6.9524 | -0.22166 | -0.016667 | -0.091667 | -0.041479 | 3
$ | 2016-11-18 | 23:41 | Descend | PTH Message |  |  |  |  | 0 | [9 empty] | 785.3364 | 20.325 | 14.1683 | 20.5036
$ | 2016-11-18 | 23:41 | Descend | RecMode false, PID On, Ret'g, Open, Scend sub: Outside Band, depthNum = 0 | 9.58 | 99.3664 | 32.35 | 0.39125 | 12.6569
$ | 2016-11-18 | 23:41 | Descend | Vel PID Values | 9.59 |  |  |  | 0 | [13 empty] | -0.2 | -0.003333 | -0.16818 | 0.033231 | -0.022733 | -11.4298 | -11.4298 | -22859 | 3
$ | 2016-11-18 | 23:41 | Descend | SBE41 Message | 9.59 |  |  |  | 0 |  | 9.59 | 9.59 | 7.6419 | -0.22976 | -0.003333 | -0.01 | -0.047966 | 3
$ | 2016-11-18 | 23:41 | Descend | RecMode false, PID On, Ret'g, Open, Scend sub: Outside Band, depthNum = 0 | 9.59 | 98.9785 | 32.275 | 0.80375 | 25.941
$ | 2016-11-18 | 23:42 | Descend | Vel PID Values | 9.58 |  |  |  | 0 | [13 empty] | -0.2 | 0.003333 | -0.13217 | 0.036013 | -0.023058 | -15.0529 | -15.0529 | -30105 | 3
$ | 2016-11-18 | 23:42 | Descend | SBE41 Message | 9.58 |  |  |  | 0 |  | 9.58 | 9.58 | 8.299 | -0.23509 | 0.003333 | 0 | -0.054799 | 3
$ | 2016-11-18 | 23:42 | Descend | RecMode false, PID On, Ret'g, Open, Scend sub: Outside Band, depthNum = 0 | 9.58 | 97.349 | 32.225 | 1.1275 | 36.3337
$ | 2016-11-18 | 23:42 | Descend | Vel PID Values | 9.57 |  |  |  | 0 | [13 empty] | -0.2 | 0.003333 | -0.098233 | 0.033934 | -0.023547 | -17.2136 | -17.2136 | -34427 | 3
$ | 2016-11-18 | 23:42 | Descend | SBE41 Message | 9.57 |  |  |  | 0 |  | 9.57 | 9.57 | 8.8633 | -0.2377 | 0.003333 | 0.003333 | -0.061772 | 3
$ | 2016-11-18 | 23:42 | Descend | RecMode false, PID On, Ret'g, Open, Scend sub: Outside Band, depthNum = 0 | 9.57 | 94.9301 | 32.2 | 1.3475 | 43.3895
$ | 2016-11-18 | 23:42 | Descend | Bottom detected based on Platform Velocity near zero |  |  |  |  | 0
$ | 2016-11-18 | 23:42 | Descend | SBE41 Message | 9.57 |  |  |  | 0 |  | 9.57 | 9.57 | 9.2646 | -0.23566 | 0 | 0.001667 | -0.068626 | 3
$ | 2016-11-18 | 23:42 | Descend | Normal state exit |  |  |  |  | 0
$ | 2016-11-18 | 23:42 | Descend | RecMode false, PID Off, Stopped, Open, Scend sub: Outside Band, depthNum = 0 | 9.57 | 92.1678 | 32.375 | 0.1525 | 4.9372
$ | 2016-11-18 | 23:42 | Anchor | State Entry |  |  |  |  | 0
$ | 2016-11-18 | 23:42 | Anchor | Starting valve close |  |  |  |  | 0
$ | 2016-11-18 | 23:42 | Anchor | Starting anchor period = 00:05:00 |  |  |  |  | 0
$ | 2016-11-18 | 23:42 | Anchor | SBE41 Message | 9.58 |  |  |  | 0 |  | 9.58 | 9.58 | 9.4809 | -0.22417 | -0.003333 | -0.001667 | -0.07506 | 3
$ | 2016-11-18 | 23:42 | Anchor | RecMode false, PID Off, Stopped, Open, Scend sub: Outside Band, depthNum = 0 | 9.58 | 92.0427 | 32.375 | 0.1825 | 5.9084
$ | 2016-11-18 | 23:42 | Anchor | Sampling Instruments |  |  |  |  | 0
$ | 2016-11-18 | 23:42 | Anchor | Sending Optode Do Sample |  |  |  |  | 0
$ | 2016-11-18 | 23:42 | Anchor | Sending Optode Wakeup |  |  |  |  | 0
$ | 2016-11-18 | 23:42 | Anchor | Sending FLBB run command |  |  |  |  | 0
$ | 2016-11-18 | 23:42 | Anchor | SBE41 Message | 9.58 |  |  |  | 0 |  | 9.58 | 9.58 | 9.5607 | -0.19828 | 0 | -0.001667 | -0.080907 | 3
$ | 2016-11-18 | 23:42 | Anchor | FLBB Message | 9.58 |  |  |  | 0 | [22 empty] | 99/99/99,99:99:99,695,49,700,139,540
$ | 2016-11-18 | 23:42 | Anchor | Optode Message | 9.58 |  |  |  | 0 | [23 empty] | %!MEASUREMENT,4330,2592,O2Concentration[uM],289.425,AirSaturation[%],100.811,Temperature[Deg.C],19.440,CalPhase[Deg],29.211,TCPhase[Deg],30.032,C1RPh[Deg],38.073,C2RPh[Deg],8.041,C1Amp[mV],662.5,C2Amp[mV],858.8,RawTemp[mV],261.8
$ | 2016-11-18 | 23:42 | Anchor | Optode Message | 9.58 |  |  |  | 0 | [23 empty] | #
$ | 2016-11-18 | 23:42 | Anchor | FLBB Message | 9.58 |  |  |  | 0 | [22 empty] | 99/99/99,99:99:99,695,51,700,130,540
$ | 2016-11-18 | 23:42 | Anchor | FLBB Message | 9.58 |  |  |  | 0
$ | 2016-11-18 | 23:42 | Anchor | FLBB Message | 9.58 |  |  |  | 0 | [22 empty] | Ser FLBB2K-3310
$ | 2016-11-18 | 23:42 | Anchor | FLBB Message | 9.58 |  |  |  | 0 | [22 empty] | Ver FLNTU 4.08
$ | 2016-11-18 | 23:42 | Anchor | FLBB Message | 9.58 |  |  |  | 0 | [22 empty] | Ave 3
$ | 2016-11-18 | 23:42 | Anchor | FLBB Message | 9.58 |  |  |  | 0 | [22 empty] | Pkt 2
$ | 2016-11-18 | 23:42 | Anchor | SBE41 parse in bytes didn't look like fp or pts response. in bytes length: 7 Num commas: 0 |  |  |  |  | 0
$ | 2016-11-18 | 23:42 | Anchor | Unparsed SBE41 Message |  |  |  |  | 0 |  | S>pts
$ | 2016-11-18 | 23:42 | Anchor | RecMode false, PID Off, Stopped, Closed, Scend sub: Outside Band, depthNum = 0 | 9.58 | 92.0326 | 32.4 | 0.14 | 4.536
$ | 2016-11-18 | 23:42 | Anchor | RecMode false, PID Off, Stopped, Closed, Scend sub: Outside Band, depthNum = 0 | 9.58 | 92.009 | 32.4 | 0.15625 | 5.0625
$ | 2016-11-18 | 23:42 | Anchor | SBE41 Message | 9.57 |  |  |  | 0 |  | 9.57, 18.8013, 35.1939 | 9.57 | 9.5766 | -0.15768 | 0.003333 | 0.001667 | -0.085926 | 3
$ | 2016-11-18 | 23:42 | Anchor | RecMode false, PID Off, Stopped, Closed, Scend sub: Outside Band, depthNum = 0 | 9.57 | 92.0067 | 32.4 | 0.13625 | 4.4145
$ | 2016-11-18 | 23:42 | Anchor | RecMode false, PID Off, Stopped, Closed, Scend sub: Outside Band, depthNum = 0 | 9.57 | 92.0162 | 32.4 | 0.1525 | 4.941
$ | 2016-11-18 | 23:42 | Anchor | RecMode false, PID Off, Stopped, Closed, Scend sub: Outside Band, depthNum = 0 | 9.57 | 92.0109 | 32.4 | 0.155 | 5.022
$ | 2016-11-18 | 23:42 | Anchor | SBE41 parse in bytes didn't look like fp or pts response. in bytes length: 4 Num commas: 0 |  |  |  |  | 0
$ | 2016-11-18 | 23:42 | Anchor | Unparsed SBE41 Message |  |  |  |  | 0 |  | S>
$ | 2016-11-18 | 23:42 | Anchor | SBE41 Message | 9.59 |  |  |  | 0 |  | 9.59 | 9.59 | 9.5757 | -0.1088 | -0.006667 | -0.001667 | -0.089695 | 3
$ | 2016-11-18 | 23:42 | Anchor | RecMode false, PID Off, Stopped, Closed, Scend sub: Outside Band, depthNum = 0 | 9.59 | 92.0173 | 32.4 | 0.15375 | 4.9815
$ | 2016-11-18 | 23:42 | Anchor | SBE41 Message | 9.59 |  |  |  | 0 |  | 9.59 | 9.59 | 9.5748 | -0.06223 | 0 | -0.003333 | -0.092841 | 3
$ | 2016-11-18 | 23:42 | Anchor | RecMode false, PID Off, Stopped, Closed, Scend sub: Outside Band, depthNum = 0 | 9.59 | 92.0157 | 32.4 | 0.13625 | 4.4145
$ | 2016-11-18 | 23:42 | Anchor | SBE41 Message | 9.59 |  |  |  | 0 |  | 9.59 | 9.59 | 9.576 | -0.027404 | 0 | 0 | -0.09536 | 3
$ | 2016-11-18 | 23:42 | Anchor | RecMode false, PID Off, Stopped, Closed, Scend sub: Outside Band, depthNum = 0 | 9.59 | 92.0043 | 32.4 | 0.13625 | 4.4145
$ | 2016-11-18 | 23:42 | Anchor | SBE41 Message | 9.59 |  |  |  | 0 |  | 9.59 | 9.59 | 9.5778 | -0.007926 | 0 | 0 | -0.097275 | 3
$ | 2016-11-18 | 23:42 | Anchor | RecMode false, PID Off, Stopped, Closed, Scend sub: Outside Band, depthNum = 0 | 9.59 | 92.0075 | 32.4 | 0.13625 | 4.4145
$ | 2016-11-18 | 23:42 | Anchor | SBE41 Message | 9.59 |  |  |  | 0 |  | 9.59 | 9.59 | 9.5804 | -0.000684 | 0 | 0 | -0.098631 | 3
$ | 2016-11-18 | 23:42 | Anchor | RecMode false, PID Off, Stopped, Closed, Scend sub: Outside Band, depthNum = 0 | 9.59 | 92.0207 | 32.4 | 0.13625 | 4.4145
$ | 2016-11-18 | 23:42 | Anchor | SBE41 Message | 9.58 |  |  |  | 0 |  | 9.58 | 9.58 | 9.5842 | 0.000382 | 0.003333 | 0.001667 | -0.099512 | 3
$ | 2016-11-18 | 23:42 | Anchor | RecMode false, PID Off, Stopped, Closed, Scend sub: Outside Band, depthNum = 0 | 9.58 | 92.015 | 32.4 | 0.15375 | 4.9815
$ | 2016-11-18 | 23:42 | Anchor | SBE41 Message | 9.58 |  |  |  | 0 |  | 9.58 | 9.58 | 9.5877 | -0.00023 | 0 | 0.001667 | -0.099926 | 3
$ | 2016-11-18 | 23:42 | Anchor | RecMode false, PID Off, Stopped, Closed, Scend sub: Outside Band, depthNum = 0 | 9.58 | 92.0121 | 32.4 | 0.1525 | 4.941
$ | 2016-11-18 | 23:42 | Anchor | SBE41 Message | 9.59 |  |  |  | 0 |  | 9.59 | 9.59 | 9.5892 | -0.000786 | -0.003333 | -0.001667 | -0.099896 | 3
$ | 2016-11-18 | 23:42 | Anchor | RecMode false, PID Off, Stopped, Closed, Scend sub: Outside Band, depthNum = 0 | 9.59 | 92.0075 | 32.4 | 0.15125 | 4.9005
$ | 2016-11-18 | 23:42 | Anchor | SBE41 Message | 9.58 |  |  |  | 0 |  | 9.58 | 9.58 | 9.5887 | -0.001017 | 0.003333 | 0 | -0.099417 | 3
$ | 2016-11-18 | 23:42 | Anchor | RecMode false, PID Off, Stopped, Closed, Scend sub: Outside Band, depthNum = 0 | 9.58 | 92.0101 | 32.4 | 0.16 | 5.184
$ | 2016-11-18 | 23:42 | Anchor | PTH Message |  |  |  |  | 0 | [9 empty] | 792.3733 | 20.3 | 14.0615 | 20.6216
$ | 2016-11-18 | 23:42 | Anchor | SBE41 Message | 9.57 |  |  |  | 0 |  | 9.57 | 9.57 | 9.5867 | -0.000977 | 0.003333 | 0.003333 | -0.098503 | 3
$ | 2016-11-18 | 23:42 | Anchor | RecMode false, PID Off, Stopped, Closed, Scend sub: Outside Band, depthNum = 0 | 9.57 | 92.0039 | 32.4 | 0.15375 | 4.9815
$ | 2016-11-18 | 23:42 | Anchor | SBE41 Message | 9.59 |  |  |  | 0 |  | 9.59 | 9.59 | 9.5845 | -0.000692 | -0.006667 | -0.001667 | -0.09716 | 3
$ | 2016-11-18 | 23:43 | Anchor | RecMode false, PID Off, Stopped, Closed, Scend sub: Outside Band, depthNum = 0 | 9.59 | 92.005 | 32.4 | 0.135 | 4.374
$ | 2016-11-18 | 23:43 | Anchor | SBE41 Message | 9.58 |  |  |  | 0 |  | 9.58 | 9.58 | 9.5833 | -0.000221 | 0.003333 | -0.001667 | -0.095408 | 3
$ | 2016-11-18 | 23:43 | Anchor | RecMode false, PID Off, Stopped, Closed, Scend sub: Outside Band, depthNum = 0 | 9.58 | 92.0026 | 32.4 | 0.135 | 4.374
$ | 2016-11-18 | 23:43 | Anchor | SBE41 Message | 9.58 |  |  |  | 0 |  | 9.58 | 9.58 | 9.5824 | 0.000237 | 0 | 0.001667 | -0.093263 | 3
$ | 2016-11-18 | 23:43 | Anchor | RecMode false, PID Off, Stopped, Closed, Scend sub: Outside Band, depthNum = 0 | 9.58 | 92.0051 | 32.4 | 0.14125 | 4.5765
$ | 2016-11-18 | 23:43 | Anchor | SBE41 Message | 9.57 |  |  |  | 0 |  | 9.57 | 9.57 | 9.581 | 0.000497 | 0.003333 | 0.001667 | -0.090715 | 3
$ | 2016-11-18 | 23:43 | Anchor | RecMode false, PID Off, Stopped, Closed, Scend sub: Outside Band, depthNum = 0 | 9.57 | 92.004 | 32.4 | 0.1525 | 4.941
$ | 2016-11-18 | 23:43 | Anchor | SBE41 Message | 9.57 |  |  |  | 0 |  | 9.57 | 9.57 | 9.5803 | 0.00056 | 0 | 0.001667 | -0.087765 | 3
$ | 2016-11-18 | 23:43 | Anchor | RecMode false, PID Off, Stopped, Closed, Scend sub: Outside Band, depthNum = 0 | 9.57 | 92.0028 | 32.4 | 0.1525 | 4.941
$ | 2016-11-18 | 23:43 | Anchor | Sampling Instruments |  |  |  |  | 0
$ | 2016-11-18 | 23:43 | Anchor | Sending Optode Do Sample |  |  |  |  | 0
$ | 2016-11-18 | 23:43 | Anchor | Sending Optode Wakeup |  |  |  |  | 0
$ | 2016-11-18 | 23:43 | Anchor | Sending FLBB run command |  |  |  |  | 0
$ | 2016-11-18 | 23:43 | Anchor | SBE41 Message | 9.58 |  |  |  | 0 |  | 9.58 | 9.58 | 9.5806 | 0.000497 | -0.003333 | -0.001667 | -0.084376 | 3
$ | 2016-11-18 | 23:43 | Anchor | FLBB Message | 9.58 |  |  |  | 0 | [22 empty] | 99/99/99,99:99:99,695,49,700,140,539
$ | 2016-11-18 | 23:43 | Anchor | Optode Message | 9.58 |  |  |  | 0 | [23 empty] | %!MEASUREMENT,4330,2592,O2Concentration[uM],345.360,AirSaturation[%],118.801,Temperature[Deg.C],18.821,CalPhase[Deg],27.556,TCPhase[Deg],28.377,C1RPh[Deg],36.411,C2RPh[Deg],8.034,C1Amp[mV],580.8,C2Amp[mV],837.4,RawTemp[mV],281.6
$ | 2016-11-18 | 23:43 | Anchor | Optode Message | 9.58 |  |  |  | 0 | [23 empty] | #
$ | 2016-11-18 | 23:43 | Anchor | FLBB Message | 9.58 |  |  |  | 0 | [22 empty] | 99/99/99,99:99:99,695,47,700,140,539
$ | 2016-11-18 | 23:43 | Anchor | FLBB Message | 9.58 |  |  |  | 0
$ | 2016-11-18 | 23:43 | Anchor | FLBB Message | 9.58 |  |  |  | 0 | [22 empty] | Ser FLBB2K-3310
$ | 2016-11-18 | 23:43 | Anchor | FLBB Message | 9.58 |  |  |  | 0 | [22 empty] | Ver FLNTU 4.08
$ | 2016-11-18 | 23:43 | Anchor | FLBB Message | 9.58 |  |  |  | 0 | [22 empty] | Ave 3
$ | 2016-11-18 | 23:43 | Anchor | FLBB Message | 9.58 |  |  |  | 0 | [22 empty] | Pkt 2
$ | 2016-11-18 | 23:43 | Anchor | SBE41 parse in bytes didn't look like fp or pts response. in bytes length: 7 Num commas: 0 |  |  |  |  | 0
$ | 2016-11-18 | 23:43 | Anchor | Unparsed SBE41 Message |  |  |  |  | 0 |  | S>pts
$ | 2016-11-18 | 23:43 | Anchor | RecMode false, PID Off, Stopped, Closed, Scend sub: Outside Band, depthNum = 0 | 9.58 | 92.0024 | 32.4 | 0.175 | 5.67
$ | 2016-11-18 | 23:43 | Anchor | RecMode false, PID Off, Stopped, Closed, Scend sub: Outside Band, depthNum = 0 | 9.58 | 92.0024 | 32.4 | 0.175 | 5.67
$ | 2016-11-18 | 23:43 | Anchor | SBE41 Message | 9.58 |  |  |  | 0 |  | 9.58, 18.8014, 35.1871 | 9.58 | 9.58 | 0.000353 | 0 | -0.001667 | -0.080217 | 3
$ | 2016-11-18 | 23:43 | Anchor | RecMode false, PID Off, Stopped, Closed, Scend sub: Outside Band, depthNum = 0 | 9.58 | 92.0023 | 32.4 | 0.135 | 4.374
$ | 2016-11-18 | 23:43 | Anchor | RecMode false, PID Off, Stopped, Closed, Scend sub: Outside Band, depthNum = 0 | 9.58 | 92.0017 | 32.4 | 0.135 | 4.374
$ | 2016-11-18 | 23:43 | Anchor | RecMode false, PID Off, Stopped, Closed, Scend sub: Outside Band, depthNum = 0 | 9.58 | 92.0045 | 32.4 | 0.13625 | 4.4145
$ | 2016-11-18 | 23:43 | Anchor | SBE41 parse in bytes didn't look like fp or pts response. in bytes length: 4 Num commas: 0 |  |  |  |  | 0
$ | 2016-11-18 | 23:43 | Anchor | Unparsed SBE41 Message |  |  |  |  | 0 |  | S>
$ | 2016-11-18 | 23:43 | Anchor | SBE41 Message | 9.58 |  |  |  | 0 |  | 9.58 | 9.58 | 9.5775 | 0.000225 | 0 | 0 | -0.074877 | 3
$ | 2016-11-18 | 23:43 | Anchor | RecMode false, PID Off, Stopped, Closed, Scend sub: Outside Band, depthNum = 0 | 9.58 | 92.0004 | 32.4 | 0.13625 | 4.4145
$ | 2016-11-18 | 23:43 | Anchor | SBE41 Message | 9.57 |  |  |  | 0 |  | 9.57 | 9.57 | 9.575 | 0.000221 | 0.003333 | 0.001667 | -0.069426 | 3
$ | 2016-11-18 | 23:43 | Anchor | RecMode false, PID Off, Stopped, Closed, Scend sub: Outside Band, depthNum = 0 | 9.57 | 92.0023 | 32.4 | 0.15375 | 4.9815
$ | 2016-11-18 | 23:43 | Anchor | SBE41 Message | 9.57 |  |  |  | 0 |  | 9.57 | 9.57 | 9.5748 | 0.000335 | 0 | 0.001667 | -0.063881 | 3
$ | 2016-11-18 | 23:43 | Anchor | RecMode false, PID Off, Stopped, Closed, Scend sub: Outside Band, depthNum = 0 | 9.57 | 92.0023 | 32.4 | 0.15375 | 4.9815
$ | 2016-11-18 | 23:43 | Anchor | SBE41 Message | 9.59 |  |  |  | 0 |  | 9.59 | 9.59 | 9.5765 | 0.000454 | -0.006667 | -0.003333 | -0.058269 | 3
$ | 2016-11-18 | 23:43 | Anchor | RecMode false, PID Off, Stopped, Closed, Scend sub: Outside Band, depthNum = 0 | 9.59 | 92.001 | 32.4 | 0.15375 | 4.9815
$ | 2016-11-18 | 23:43 | Anchor | SBE41 Message | 9.59 |  |  |  | 0 |  | 9.59 | 9.59 | 9.5775 | 0.000452 | 0 | -0.003333 | -0.052631 | 3
$ | 2016-11-18 | 23:43 | Anchor | RecMode false, PID Off, Stopped, Closed, Scend sub: Outside Band, depthNum = 0 | 9.59 | 91.9998 | 32.4 | 0.1375 | 4.455
$ | 2016-11-18 | 23:43 | Anchor | SBE41 Message | 9.58 |  |  |  | 0 |  | 9.58 | 9.58 | 9.5767 | 0.000281 | 0.003333 | 0.001667 | -0.047015 | 3
$ | 2016-11-18 | 23:43 | Anchor | RecMode false, PID Off, Stopped, Closed, Scend sub: Outside Band, depthNum = 0 | 9.58 | 92.0011 | 32.4 | 0.135 | 4.374
$ | 2016-11-18 | 23:43 | Anchor | SBE41 Message | 9.58 |  |  |  | 0 |  | 9.58 | 9.58 | 9.5761 | 4.3e-05 | 0 | 0.001667 | -0.041478 | 3
$ | 2016-11-18 | 23:43 | Anchor | RecMode false, PID Off, Stopped, Closed, Scend sub: Outside Band, depthNum = 0 | 9.58 | 92.0028 | 32.4 | 0.135 | 4.374
$ | 2016-11-18 | 23:43 | Anchor | SBE41 Message | 9.58 |  |  |  | 0 |  | 9.58 | 9.58 | 9.5781 | -9.3e-05 | 0 | 0 | -0.036083 | 3
$ | 2016-11-18 | 23:43 | Anchor | RecMode false, PID Off, Stopped, Closed, Scend sub: Outside Band, depthNum = 0 | 9.58 | 92.0053 | 32.4 | 0.135 | 4.374
$ | 2016-11-18 | 23:43 | Anchor | SBE41 Message | 9.59 |  |  |  | 0 |  | 9.59 | 9.59 | 9.5819 | -0.000124 | -0.003333 | -0.001667 | -0.030889 | 3
$ | 2016-11-18 | 23:43 | Anchor | RecMode false, PID Off, Stopped, Closed, Scend sub: Outside Band, depthNum = 0 | 9.59 | 92.0053 | 32.4 | 0.135 | 4.374
$ | 2016-11-18 | 23:43 | Anchor | PTH Message |  |  |  |  | 0 | [9 empty] | 797.2273 | 20.6 | 13.9471 | 20.7074
$ | 2016-11-18 | 23:43 | Anchor | SBE41 Message | 9.58 |  |  |  | 0 |  | 9.58 | 9.58 | 9.5839 | -0.000204 | 0.003333 | 0 | -0.025951 | 3
$ | 2016-11-18 | 23:43 | Anchor | RecMode false, PID Off, Stopped, Closed, Scend sub: Outside Band, depthNum = 0 | 9.58 | 92.0019 | 32.4 | 0.1375 | 4.455
$ | 2016-11-18 | 23:43 | Anchor | SBE41 Message | 9.58 |  |  |  | 0 |  | 9.58 | 9.58 | 9.5833 | -0.000398 | 0 | 0.001667 | -0.02132 | 3
$ | 2016-11-18 | 23:44 | Anchor | RecMode false, PID Off, Stopped, Closed, Scend sub: Outside Band, depthNum = 0 | 9.58 | 92.0019 | 32.4 | 0.1375 | 4.455
$ | 2016-11-18 | 23:44 | Anchor | SBE41 Message | 9.57 |  |  |  | 0 |  | 9.57 | 9.57 | 9.5823 | -0.000575 | 0.003333 | 0.001667 | -0.017044 | 3
$ | 2016-11-18 | 23:44 | Anchor | RecMode false, PID Off, Stopped, Closed, Scend sub: Outside Band, depthNum = 0 | 9.57 | 92.003 | 32.4 | 0.1375 | 4.455
$ | 2016-11-18 | 23:44 | Anchor | SBE41 Message | 9.58 |  |  |  | 0 |  | 9.58 | 9.58 | 9.5825 | -0.000575 | -0.003333 | 0 | -0.01317 | 3
$ | 2016-11-18 | 23:44 | Anchor | RecMode false, PID Off, Stopped, Closed, Scend sub: Outside Band, depthNum = 0 | 9.58 | 92.0025 | 32.4 | 0.13625 | 4.4145
$ | 2016-11-18 | 23:44 | Anchor | SBE41 Message | 9.59 |  |  |  | 0 |  | 9.59 | 9.59 | 9.5827 | -0.000376 | -0.003333 | -0.003333 | -0.009738 | 3
$ | 2016-11-18 | 23:44 | Anchor | RecMode false, PID Off, Stopped, Closed, Scend sub: Outside Band, depthNum = 0 | 9.59 | 92.0031 | 32.4 | 0.135 | 4.374
$ | 2016-11-18 | 23:44 | Anchor | Sampling Instruments |  |  |  |  | 0
$ | 2016-11-18 | 23:44 | Anchor | Sending Optode Do Sample |  |  |  |  | 0
$ | 2016-11-18 | 23:44 | Anchor | Sending Optode Wakeup |  |  |  |  | 0
$ | 2016-11-18 | 23:44 | Anchor | SBE41 Message | 9.57 |  |  |  | 0 |  | 9.57 | 9.57 | 9.5813 | -0.000104 | 0.006667 | 0.001667 | -0.006787 | 3
$ | 2016-11-18 | 23:44 | Anchor | RecMode false, PID Off, Stopped, Closed, Scend sub: Outside Band, depthNum = 0 | 9.57 | 92.0031 | 32.4 | 0.135 | 4.374
$ | 2016-11-18 | 23:44 | Anchor | Sending FLBB run command |  |  |  |  | 0
$ | 2016-11-18 | 23:44 | Anchor | SBE41 parse in bytes didn't look like fp or pts response. in bytes length: 7 Num commas: 0 |  |  |  |  | 0
$ | 2016-11-18 | 23:44 | Anchor | Unparsed SBE41 Message |  |  |  |  | 0 |  | S>pts
$ | 2016-11-18 | 23:44 | Anchor | FLBB Message | 9.57 |  |  |  | 0 | [22 empty] | 99/99/99,99:99:99,695,50,700,135,539
$ | 2016-11-18 | 23:44 | Anchor | Optode Message | 9.57 |  |  |  | 0 | [23 empty] | %!MEASUREMENT,4330,2592,O2Concentration[uM],351.015,AirSaturation[%],120.756,Temperature[Deg.C],18.825,CalPhase[Deg],27.386,TCPhase[Deg],28.207,C1RPh[Deg],36.245,C2RPh[Deg],8.038,C1Amp[mV],560.3,C2Amp[mV],824.0,RawTemp[mV],281.5
$ | 2016-11-18 | 23:44 | Anchor | Optode Message | 9.57 |  |  |  | 0 | [23 empty] | #
$ | 2016-11-18 | 23:44 | Anchor | FLBB Message | 9.57 |  |  |  | 0 | [22 empty] | 99/99/99,99:99:99,695,52,700,136,539
$ | 2016-11-18 | 23:44 | Anchor | FLBB Message | 9.57 |  |  |  | 0
$ | 2016-11-18 | 23:44 | Anchor | FLBB Message | 9.57 |  |  |  | 0 | [22 empty] | Ser FLBB2K-3310
$ | 2016-11-18 | 23:44 | Anchor | FLBB Message | 9.57 |  |  |  | 0 | [22 empty] | Ver FLNTU 4.08
$ | 2016-11-18 | 23:44 | Anchor | FLBB Message | 9.57 |  |  |  | 0 | [22 empty] | Ave 3
$ | 2016-11-18 | 23:44 | Anchor | FLBB Message | 9.57 |  |  |  | 0 | [22 empty] | Pkt 2
$ | 2016-11-18 | 23:44 | Anchor | RecMode false, PID Off, Stopped, Closed, Scend sub: Outside Band, depthNum = 0 | 9.57 | 91.9979 | 32.4 | 0.1625 | 5.265
$ | 2016-11-18 | 23:44 | Anchor | SBE41 Message | 9.58 |  |  |  | 0 |  | 9.58, 18.8012, 35.1849 | 9.58 | 9.579 | 0.000101 | -0.003333 | 0.001667 | -0.004335 | 3
$ | 2016-11-18 | 23:44 | Anchor | RecMode false, PID Off, Stopped, Closed, Scend sub: Outside Band, depthNum = 0 | 9.58 | 91.9982 | 32.4 | 0.16 | 5.184
$ | 2016-11-18 | 23:44 | Anchor | RecMode false, PID Off, Stopped, Closed, Scend sub: Outside Band, depthNum = 0 | 9.58 | 92.0031 | 32.4 | 0.15375 | 4.9815
$ | 2016-11-18 | 23:44 | Anchor | RecMode false, PID Off, Stopped, Closed, Scend sub: Outside Band, depthNum = 0 | 9.58 | 92.0013 | 32.4 | 0.155 | 5.022
$ | 2016-11-18 | 23:44 | Anchor | SBE41 parse in bytes didn't look like fp or pts response. in bytes length: 4 Num commas: 0 |  |  |  |  | 0
$ | 2016-11-18 | 23:44 | Anchor | Unparsed SBE41 Message |  |  |  |  | 0 |  | S>
$ | 2016-11-18 | 23:44 | Anchor | SBE41 Message | 9.58 |  |  |  | 0 |  | 9.58 | 9.58 | 9.5781 | 0.000218 | 0 | -0.001667 | -0.002439 | 3
$ | 2016-11-18 | 23:44 | Anchor | RecMode false, PID Off, Stopped, Closed, Scend sub: Outside Band, depthNum = 0 | 9.58 | 91.9976 | 32.4 | 0.1475 | 4.779
$ | 2016-11-18 | 23:44 | Anchor | SBE41 Message | 9.59 |  |  |  | 0 |  | 9.59 | 9.59 | 9.579 | 0.000301 | -0.003333 | -0.001667 | -0.001166 | 3
$ | 2016-11-18 | 23:44 | Anchor | RecMode false, PID Off, Stopped, Closed, Scend sub: Outside Band, depthNum = 0 | 9.59 | 91.9995 | 32.4 | 0.1375 | 4.455
$ | 2016-11-18 | 23:44 | Anchor | SBE41 Message | 9.59 |  |  |  | 0 |  | 9.59 | 9.59 | 9.5797 | 0.000343 | 0 | -0.001667 | -0.000442 | 3
$ | 2016-11-18 | 23:44 | Anchor | RecMode false, PID Off, Stopped, Closed, Scend sub: Outside Band, depthNum = 0 | 9.59 | 92.0019 | 32.4 | 0.1375 | 4.455
$ | 2016-11-18 | 23:44 | Anchor | SBE41 Message | 9.59 |  |  |  | 0 |  | 9.59 | 9.59 | 9.5794 | 0.000295 | 0 | 0 | -0.000117 | 3
$ | 2016-11-18 | 23:44 | Anchor | RecMode false, PID Off, Stopped, Closed, Scend sub: Outside Band, depthNum = 0 | 9.59 | 91.9992 | 32.4 | 0.13625 | 4.4145
$ | 2016-11-18 | 23:44 | Anchor | SBE41 Message | 9.57 |  |  |  | 0 |  | 9.57 | 9.57 | 9.58 | 0.000163 | 0.006667 | 0.003333 | -1.2e-05 | 3
$ | 2016-11-18 | 23:44 | Anchor | RecMode false, PID Off, Stopped, Closed, Scend sub: Outside Band, depthNum = 0 | 9.57 | 92.0019 | 32.4 | 0.1375 | 4.455
$ | 2016-11-18 | 23:44 | Anchor | SBE41 Message | 9.57 |  |  |  | 0 |  | 9.57 | 9.57 | 9.5827 | -3e-06 | 0 | 0.003333 | 7e-06 | 3
$ | 2016-11-18 | 23:44 | Anchor | RecMode false, PID Off, Stopped, Closed, Scend sub: Outside Band, depthNum = 0 | 9.57 | 92.0016 | 32.4 | 0.1375 | 4.455
$ | 2016-11-18 | 23:44 | Anchor | SBE41 Message | 9.58 |  |  |  | 0 |  | 9.58 | 9.58 | 9.5857 | -0.000178 | -0.003333 | -0.001667 | 6e-06 | 3
$ | 2016-11-18 | 23:44 | Anchor | RecMode false, PID Off, Stopped, Closed, Scend sub: Outside Band, depthNum = 0 | 9.58 | 92.0008 | 32.4 | 0.1525 | 4.941
$ | 2016-11-18 | 23:44 | Anchor | SBE41 Message | 9.58 |  |  |  | 0 |  | 9.58 | 9.58 | 9.5862 | -0.000368 | 0 | -0.001667 | 5e-06 | 3
$ | 2016-11-18 | 23:44 | Anchor | RecMode false, PID Off, Stopped, Closed, Scend sub: Outside Band, depthNum = 0 | 9.58 | 91.9992 | 32.4 | 0.1525 | 4.941
$ | 2016-11-18 | 23:44 | Anchor | SBE41 Message | 9.58 |  |  |  | 0 |  | 9.58 | 9.58 | 9.5829 | -0.000538 | 0 | 0 | 9e-06 | 3
$ | 2016-11-18 | 23:44 | Anchor | RecMode false, PID Off, Stopped, Closed, Scend sub: Outside Band, depthNum = 0 | 9.58 | 91.9998 | 32.4 | 0.1525 | 4.941
$ | 2016-11-18 | 23:44 | Anchor | SBE41 Message | 9.58 |  |  |  | 0 |  | 9.58 | 9.58 | 9.5783 | -0.000531 | 0 | 0 | 1.7e-05 | 3
$ | 2016-11-18 | 23:44 | Anchor | PTH Message |  |  |  |  | 0 | [9 empty] | 797.9648 | 20.5833 | 13.9471 | 20.7181
$ | 2016-11-18 | 23:44 | Anchor | RecMode false, PID Off, Stopped, Closed, Scend sub: Outside Band, depthNum = 0 | 9.58 | 91.9997 | 32.4 | 0.15375 | 4.9815
$ | 2016-11-18 | 23:44 | Anchor | SBE41 Message | 9.59 |  |  |  | 0 |  | 9.59 | 9.59 | 9.5761 | -0.000193 | -0.003333 | -0.001667 | 2.5e-05 | 3
$ | 2016-11-18 | 23:44 | Anchor | RecMode false, PID Off, Stopped, Closed, Scend sub: Outside Band, depthNum = 0 | 9.59 | 91.9998 | 32.4 | 0.135 | 4.374
$ | 2016-11-18 | 23:45 | Anchor | SBE41 Message | 9.57 |  |  |  | 0 |  | 9.57 | 9.57 | 9.577 | 0.000361 | 0.006667 | 0.001667 | 3e-05 | 3
$ | 2016-11-18 | 23:45 | Anchor | RecMode false, PID Off, Stopped, Closed, Scend sub: Outside Band, depthNum = 0 | 9.57 | 92.0006 | 32.4 | 0.135 | 4.374
$ | 2016-11-18 | 23:45 | Anchor | SBE41 Message | 9.56 |  |  |  | 0 |  | 9.56 | 9.56 | 9.579 | 0.000767 | 0.003333 | 0.005 | 2.9e-05 | 3
$ | 2016-11-18 | 23:45 | Anchor | RecMode false, PID Off, Stopped, Closed, Scend sub: Outside Band, depthNum = 0 | 9.56 | 92.0019 | 32.4 | 0.135 | 4.374
$ | 2016-11-18 | 23:45 | Anchor | SBE41 Message | 9.58 |  |  |  | 0 |  | 9.58 | 9.58 | 9.5805 | 0.000752 | -0.006667 | -0.001667 | 2.3e-05 | 3
$ | 2016-11-18 | 23:45 | Anchor | RecMode false, PID Off, Stopped, Closed, Scend sub: Outside Band, depthNum = 0 | 9.58 | 91.9981 | 32.4 | 0.155 | 5.022
$ | 2016-11-18 | 23:45 | Anchor | SBE41 Message | 9.58 |  |  |  | 0 |  | 9.58 | 9.58 | 9.5807 | 0.000348 | 0 | -0.003333 | 1.4e-05 | 3
$ | 2016-11-18 | 23:45 | Anchor | RecMode false, PID Off, Stopped, Closed, Scend sub: Outside Band, depthNum = 0 | 9.58 | 92.0003 | 32.4 | 0.15375 | 4.9815
$ | 2016-11-18 | 23:45 | Anchor | Sampling Instruments |  |  |  |  | 0
$ | 2016-11-18 | 23:45 | Anchor | Sending Optode Do Sample |  |  |  |  | 0
$ | 2016-11-18 | 23:45 | Anchor | Sending Optode Wakeup |  |  |  |  | 0
$ | 2016-11-18 | 23:45 | Anchor | Sending FLBB run command |  |  |  |  | 0
$ | 2016-11-18 | 23:45 | Anchor | SBE41 Message | 9.59 |  |  |  | 0 |  | 9.59 | 9.59 | 9.5786 | -0.000152 | -0.003333 | -0.001667 | 7e-06 | 3
$ | 2016-11-18 | 23:45 | Anchor | RecMode false, PID Off, Stopped, Closed, Scend sub: Outside Band, depthNum = 0 | 9.59 | 91.9999 | 32.4 | 0.1675 | 5.427
$ | 2016-11-18 | 23:45 | Anchor | FLBB Message | 9.59 |  |  |  | 0 | [22 empty] | 99/99/99,99:99:99,695,48,700,135,539
$ | 2016-11-18 | 23:45 | Anchor | Optode Message | 9.59 |  |  |  | 0 | [23 empty] | %!MEASUREMENT,4330,2592,O2Concentration[uM],354.687,AirSaturation[%],122.018,Temperature[Deg.C],18.825,CalPhase[Deg],27.279,TCPhase[Deg],28.100,C1RPh[Deg],36.133,C2RPh[Deg],8.033,C1Amp[mV],542.1,C2Amp[mV],811.6,RawTemp[mV],281.5
$ | 2016-11-18 | 23:45 | Anchor | Optode Message | 9.59 |  |  |  | 0 | [23 empty] | #
$ | 2016-11-18 | 23:45 | Anchor | FLBB Message | 9.59 |  |  |  | 0 | [22 empty] | 99/99/99,99:99:99,695,48,700,134,539
$ | 2016-11-18 | 23:45 | Anchor | FLBB Message | 9.59 |  |  |  | 0
$ | 2016-11-18 | 23:45 | Anchor | FLBB Message | 9.59 |  |  |  | 0 | [22 empty] | Ser FLBB2K-3310
$ | 2016-11-18 | 23:45 | Anchor | FLBB Message | 9.59 |  |  |  | 0 | [22 empty] | Ver FLNTU 4.08
$ | 2016-11-18 | 23:45 | Anchor | FLBB Message | 9.59 |  |  |  | 0 | [22 empty] | Ave 3
$ | 2016-11-18 | 23:45 | Anchor | FLBB Message | 9.59 |  |  |  | 0 | [22 empty] | Pkt 2
$ | 2016-11-18 | 23:45 | Anchor | SBE41 parse in bytes didn't look like fp or pts response. in bytes length: 7 Num commas: 0 |  |  |  |  | 0
$ | 2016-11-18 | 23:45 | Anchor | Unparsed SBE41 Message |  |  |  |  | 0 |  | S>pts
$ | 2016-11-18 | 23:45 | Anchor | RecMode false, PID Off, Stopped, Closed, Scend sub: Outside Band, depthNum = 0 | 9.59 | 91.9998 | 32.4 | 0.1375 | 4.455
$ | 2016-11-18 | 23:45 | Anchor | SBE41 Message | 9.58 |  |  |  | 0 |  | 9.58, 18.8013, 35.1840 | 9.58 | 9.5748 | -0.000364 | 0.003333 | 0 | 6e-06 | 3
$ | 2016-11-18 | 23:45 | Anchor | RecMode false, PID Off, Stopped, Closed, Scend sub: Outside Band, depthNum = 0 | 9.58 | 92.0014 | 32.4 | 0.135 | 4.374
$ | 2016-11-18 | 23:45 | Anchor | RecMode false, PID Off, Stopped, Closed, Scend sub: Outside Band, depthNum = 0 | 9.58 | 91.9993 | 32.4 | 0.13625 | 4.4145
$ | 2016-11-18 | 23:45 | Anchor | RecMode false, PID Off, Stopped, Closed, Scend sub: Outside Band, depthNum = 0 | 9.58 | 92.001 | 32.4 | 0.14875 | 4.8195
$ | 2016-11-18 | 23:45 | Anchor | SBE41 parse in bytes didn't look like fp or pts response. in bytes length: 4 Num commas: 0 |  |  |  |  | 0
$ | 2016-11-18 | 23:45 | Anchor | Unparsed SBE41 Message |  |  |  |  | 0 |  | S>
$ | 2016-11-18 | 23:45 | Anchor | SBE41 Message | 9.58 |  |  |  | 0 |  | 9.58 | 9.58 | 9.5732 | -0.000114 | 0 | 0.001667 | 8e-06 | 3
$ | 2016-11-18 | 23:45 | Anchor | RecMode false, PID Off, Stopped, Closed, Scend sub: Outside Band, depthNum = 0 | 9.58 | 92.0004 | 32.4 | 0.13625 | 4.4145
$ | 2016-11-18 | 23:45 | Anchor | SBE41 Message | 9.58 |  |  |  | 0 |  | 9.58 | 9.58 | 9.5757 | 0.000349 | 0 | 0 | 8e-06 | 3
$ | 2016-11-18 | 23:45 | Anchor | RecMode false, PID Off, Stopped, Closed, Scend sub: Outside Band, depthNum = 0 | 9.58 | 92.0015 | 32.4 | 0.155 | 5.022
$ | 2016-11-18 | 23:45 | Anchor | SBE41 Message | 9.58 |  |  |  | 0 |  | 9.58 | 9.58 | 9.58 | 0.000583 | 0 | 0 | 5e-06 | 3
$ | 2016-11-18 | 23:45 | Anchor | RecMode false, PID Off, Stopped, Closed, Scend sub: Outside Band, depthNum = 0 | 9.58 | 92.0019 | 32.4 | 0.13875 | 4.4955
$ | 2016-11-18 | 23:45 | Anchor | SBE41 Message | 9.58 |  |  |  | 0 |  | 9.58 | 9.58 | 9.5824 | 0.000381 | 0 | 0 | 0 | 3
$ | 2016-11-18 | 23:45 | Anchor | RecMode false, PID Off, Stopped, Closed, Scend sub: Outside Band, depthNum = 0 | 9.58 | 92 | 32.4 | 0.1375 | 4.455
$ | 2016-11-18 | 23:45 | Anchor | SBE41 Message | 9.57 |  |  |  | 0 |  | 9.57 | 9.57 | 9.5822 | -0.00012 | 0.003333 | 0.001667 | -4e-06 | 3
$ | 2016-11-18 | 23:45 | Anchor | RecMode false, PID Off, Stopped, Closed, Scend sub: Outside Band, depthNum = 0 | 9.57 | 92.0009 | 32.4 | 0.1375 | 4.455
$ | 2016-11-18 | 23:45 | Anchor | SBE41 Message | 9.58 |  |  |  | 0 |  | 9.58 | 9.58 | 9.581 | -0.000591 | -0.003333 | 0 | -7e-06 | 3
$ | 2016-11-18 | 23:45 | Anchor | RecMode false, PID Off, Stopped, Closed, Scend sub: Outside Band, depthNum = 0 | 9.58 | 92.0002 | 32.4 | 0.13625 | 4.4145
$ | 2016-11-18 | 23:45 | Anchor | SBE41 Message | 9.59 |  |  |  | 0 |  | 9.59 | 9.59 | 9.58 | -0.000732 | -0.003333 | -0.003333 | -8e-06 | 3
$ | 2016-11-18 | 23:45 | Anchor | RecMode false, PID Off, Stopped, Closed, Scend sub: Outside Band, depthNum = 0 | 9.59 | 92.0002 | 32.4 | 0.13625 | 4.4145
$ | 2016-11-18 | 23:45 | Anchor | SBE41 Message | 9.58 |  |  |  | 0 |  | 9.58 | 9.58 | 9.579 | -0.000476 | 0.003333 | 0 | -5e-06 | 3
$ | 2016-11-18 | 23:45 | Anchor | RecMode false, PID Off, Stopped, Closed, Scend sub: Outside Band, depthNum = 0 | 9.58 | 91.9999 | 32.4 | 0.1775 | 5.751
$ | 2016-11-18 | 23:45 | Anchor | SBE41 Message | 9.58 |  |  |  | 0 |  | 9.58 | 9.58 | 9.578 | -4.1e-05 | 0 | 0.001667 | 1e-06 | 3
$ | 2016-11-18 | 23:45 | Anchor | RecMode false, PID Off, Stopped, Closed, Scend sub: Outside Band, depthNum = 0 | 9.58 | 91.997 | 32.375 | 0.175 | 5.6656
$ | 2016-11-18 | 23:45 | Anchor | PTH Message |  |  |  |  | 0 | [9 empty] | 796.7349 | 20.5417 | 14.0233 | 20.7074
$ | 2016-11-18 | 23:45 | Anchor | SBE41 Message | 9.58 |  |  |  | 0 |  | 9.58 | 9.58 | 9.5781 | 0.00029 | 0 | 0 | 8e-06 | 3
$ | 2016-11-18 | 23:45 | Anchor | RecMode false, PID Off, Stopped, Closed, Scend sub: Outside Band, depthNum = 0 | 9.58 | 92.0009 | 32.4 | 0.15375 | 4.9815
$ | 2016-11-18 | 23:45 | Anchor | SBE41 Message | 9.6 |  |  |  | 0 |  | 9.6 | 9.6 | 9.58 | 0.000379 | -0.006667 | -0.003333 | 1.1e-05 | 3
$ | 2016-11-18 | 23:45 | Anchor | RecMode false, PID Off, Stopped, Closed, Scend sub: Outside Band, depthNum = 0 | 9.6 | 91.9985 | 32.4 | 0.135 | 4.374
$ | 2016-11-18 | 23:46 | Anchor | SBE41 Message | 9.6 |  |  |  | 0 |  | 9.6 | 9.6 | 9.5819 | 0.000241 | 0 | -0.003333 | 1.1e-05 | 3
$ | 2016-11-18 | 23:46 | Anchor | RecMode false, PID Off, Stopped, Closed, Scend sub: Outside Band, depthNum = 0 | 9.6 | 91.9995 | 32.4 | 0.135 | 4.374
$ | 2016-11-18 | 23:46 | Anchor | SBE41 Message | 9.56 |  |  |  | 0 |  | 9.56 | 9.56 | 9.5825 | -1.1e-05 | 0.013333 | 0.006667 | 1.2e-05 | 3
$ | 2016-11-18 | 23:46 | Anchor | RecMode false, PID Off, Stopped, Closed, Scend sub: Outside Band, depthNum = 0 | 9.56 | 91.9958 | 32.4 | 0.13375 | 4.3335
$ | 2016-11-18 | 23:46 | Anchor | SBE41 Message | 9.57 |  |  |  | 0 |  | 9.57 | 9.57 | 9.5835 | -0.000231 | -0.003333 | 0.005 | 1.3e-05 | 3
$ | 2016-11-18 | 23:46 | Anchor | RecMode false, PID Off, Stopped, Closed, Scend sub: Outside Band, depthNum = 0 | 9.57 | 91.9992 | 32.4 | 0.13625 | 4.4145
$ | 2016-11-18 | 23:46 | Anchor | SBE41 Message | 9.58 |  |  |  | 0 |  | 9.58 | 9.58 | 9.5863 | -0.000369 | -0.003333 | -0.003333 | 1e-05 | 3
$ | 2016-11-18 | 23:46 | Anchor | RecMode false, PID Off, Stopped, Closed, Scend sub: Outside Band, depthNum = 0 | 9.58 | 92.0005 | 32.4 | 0.15125 | 4.9005
$ | 2016-11-18 | 23:46 | Anchor | Sampling Instruments |  |  |  |  | 0
$ | 2016-11-18 | 23:46 | Anchor | Sending Optode Do Sample |  |  |  |  | 0
$ | 2016-11-18 | 23:46 | Anchor | Sending Optode Wakeup |  |  |  |  | 0
$ | 2016-11-18 | 23:46 | Anchor | Sending FLBB run command |  |  |  |  | 0
$ | 2016-11-18 | 23:46 | Anchor | SBE41 Message | 9.57 |  |  |  | 0 |  | 9.57 | 9.57 | 9.5881 | -0.000489 | 0.003333 | 0 | 1e-06 | 3
$ | 2016-11-18 | 23:46 | Anchor | FLBB Message | 9.57 |  |  |  | 0 | [22 empty] | 99/99/99,99:99:99,695,49,700,132,539
$ | 2016-11-18 | 23:46 | Anchor | Optode Message | 9.57 |  |  |  | 0 | [23 empty] | %!MEASUREMENT,4330,2592,O2Concentration[uM],356.872,AirSaturation[%],122.769,Temperature[Deg.C],18.824,CalPhase[Deg],27.216,TCPhase[Deg],28.037,C1RPh[Deg],36.069,C2RPh[Deg],8.032,C1Amp[mV],532.5,C2Amp[mV],803.7,RawTemp[mV],281.5
$ | 2016-11-18 | 23:46 | Anchor | Optode Message | 9.57 |  |  |  | 0 | [23 empty] | #
$ | 2016-11-18 | 23:46 | Anchor | FLBB Message | 9.57 |  |  |  | 0 | [22 empty] | 99/99/99,99:99:99,695,50,700,128,539
$ | 2016-11-18 | 23:46 | Anchor | FLBB Message | 9.57 |  |  |  | 0
$ | 2016-11-18 | 23:46 | Anchor | FLBB Message | 9.57 |  |  |  | 0 | [22 empty] | Ser FLBB2K-3310
$ | 2016-11-18 | 23:46 | Anchor | FLBB Message | 9.57 |  |  |  | 0 | [22 empty] | Ver FLNTU 4.08
$ | 2016-11-18 | 23:46 | Anchor | FLBB Message | 9.57 |  |  |  | 0 | [22 empty] | Ave 3
$ | 2016-11-18 | 23:46 | Anchor | FLBB Message | 9.57 |  |  |  | 0 | [22 empty] | Pkt 2
$ | 2016-11-18 | 23:46 | Anchor | SBE41 parse in bytes didn't look like fp or pts response. in bytes length: 7 Num commas: 0 |  |  |  |  | 0
$ | 2016-11-18 | 23:46 | Anchor | Unparsed SBE41 Message |  |  |  |  | 0 |  | S>pts
$ | 2016-11-18 | 23:46 | Anchor | RecMode false, PID Off, Stopped, Closed, Scend sub: Outside Band, depthNum = 0 | 9.57 | 92.0016 | 32.4 | 0.16 | 5.184
$ | 2016-11-18 | 23:46 | Anchor | RecMode false, PID Off, Stopped, Closed, Scend sub: Outside Band, depthNum = 0 | 9.57 | 92.0016 | 32.4 | 0.16 | 5.184
$ | 2016-11-18 | 23:46 | Anchor | SBE41 Message | 9.57 |  |  |  | 0 |  | 9.57, 18.8020, 35.1837 | 9.57 | 9.5848 | -0.000592 | 0 | 0.001667 | -7e-06 | 3
$ | 2016-11-18 | 23:46 | Anchor | RecMode false, PID Off, Stopped, Closed, Scend sub: Outside Band, depthNum = 0 | 9.57 | 91.9981 | 32.4 | 0.15375 | 4.9815
$ | 2016-11-18 | 23:46 | Anchor | RecMode false, PID Off, Stopped, Closed, Scend sub: Outside Band, depthNum = 0 | 9.57 | 91.9982 | 32.4 | 0.135 | 4.374
$ | 2016-11-18 | 23:46 | Anchor | RecMode false, PID Off, Stopped, Closed, Scend sub: Outside Band, depthNum = 0 | 9.57 | 92.0006 | 32.4 | 0.13625 | 4.4145
$ | 2016-11-18 | 23:46 | Anchor | SBE41 parse in bytes didn't look like fp or pts response. in bytes length: 4 Num commas: 0 |  |  |  |  | 0
$ | 2016-11-18 | 23:46 | Anchor | Unparsed SBE41 Message |  |  |  |  | 0 |  | S>
$ | 2016-11-18 | 23:46 | Anchor | SBE41 Message | 9.58 |  |  |  | 0 |  | 9.58 | 9.58 | 9.5782 | -0.000512 | -0.003333 | -0.001667 | -7e-06 | 3
$ | 2016-11-18 | 23:46 | Anchor | RecMode false, PID Off, Stopped, Closed, Scend sub: Outside Band, depthNum = 0 | 9.58 | 91.9979 | 32.4 | 0.1375 | 4.455
$ | 2016-11-18 | 23:46 | Anchor | SBE41 Message | 9.59 |  |  |  | 0 |  | 9.59 | 9.59 | 9.5738 | -0.000121 | -0.003333 | -0.003333 | -2e-06 | 3
$ | 2016-11-18 | 23:46 | Anchor | RecMode false, PID Off, Stopped, Closed, Scend sub: Outside Band, depthNum = 0 | 9.59 | 92.0027 | 32.4 | 0.13625 | 4.4145
$ | 2016-11-18 | 23:46 | Anchor | SBE41 Message | 9.57 |  |  |  | 0 |  | 9.57 | 9.57 | 9.573 | 0.000477 | 0.006667 | 0.001667 | 4e-06 | 3
$ | 2016-11-18 | 23:46 | Anchor | RecMode false, PID Off, Stopped, Closed, Scend sub: Outside Band, depthNum = 0 | 9.57 | 91.9983 | 32.4 | 0.15375 | 4.9815
$ | 2016-11-18 | 23:46 | Anchor | SBE41 Message | 9.57 |  |  |  | 0 |  | 9.57 | 9.57 | 9.5736 | 0.001024 | 0 | 0.003333 | 8e-06 | 3
$ | 2016-11-18 | 23:46 | Anchor | RecMode false, PID Off, Stopped, Closed, Scend sub: Outside Band, depthNum = 0 | 9.57 | 92.0003 | 32.4 | 0.155 | 5.022
$ | 2016-11-18 | 23:46 | Anchor | SBE41 Message | 9.58 |  |  |  | 0 |  | 9.58 | 9.58 | 9.5753 | 0.001247 | -0.003333 | -0.001667 | 1.1e-05 | 3
$ | 2016-11-18 | 23:46 | Anchor | RecMode false, PID Off, Stopped, Closed, Scend sub: Outside Band, depthNum = 0 | 9.58 | 91.9977 | 32.4 | 0.155 | 5.022
$ | 2016-11-18 | 23:46 | Anchor | SBE41 Message | 9.57 |  |  |  | 0 |  | 9.57 | 9.57 | 9.5777 | 0.000957 | 0.003333 | 0 | 1.4e-05 | 3
$ | 2016-11-18 | 23:46 | Anchor | RecMode false, PID Off, Stopped, Closed, Scend sub: Outside Band, depthNum = 0 | 9.57 | 92.003 | 32.4 | 0.14375 | 4.6575
$ | 2016-11-18 | 23:46 | Anchor | SBE41 Message | 9.57 |  |  |  | 0 |  | 9.57 | 9.57 | 9.5784 | 0.000284 | 0 | 0.001667 | 1.7e-05 | 3
$ | 2016-11-18 | 23:46 | Anchor | RecMode false, PID Off, Stopped, Closed, Scend sub: Outside Band, depthNum = 0 | 9.57 | 91.9993 | 32.4 | 0.135 | 4.374
$ | 2016-11-18 | 23:46 | Anchor | SBE41 Message | 9.57 |  |  |  | 0 |  | 9.57 | 9.57 | 9.5766 | -0.000304 | 0 | 0 | 2e-05 | 3
$ | 2016-11-18 | 23:46 | Anchor | RecMode false, PID Off, Stopped, Closed, Scend sub: Outside Band, depthNum = 0 | 9.57 | 92.0006 | 32.4 | 0.135 | 4.374
$ | 2016-11-18 | 23:46 | Anchor | SBE41 Message | 9.57 |  |  |  | 0 |  | 9.57 | 9.57 | 9.5745 | -0.000455 | 0 | 0 | 2.5e-05 | 3
$ | 2016-11-18 | 23:46 | Anchor | RecMode false, PID Off, Stopped, Closed, Scend sub: Outside Band, depthNum = 0 | 9.57 | 92.0018 | 32.4 | 0.13625 | 4.4145
$ | 2016-11-18 | 23:46 | Anchor | PTH Message |  |  |  |  | 0 | [9 empty] | 796.5601 | 20.4917 | 14.0233 | 20.6967
$ | 2016-11-18 | 23:46 | Anchor | SBE41 Message | 9.57 |  |  |  | 0 |  | 9.57 | 9.57 | 9.5734 | -0.000254 | 0 | 0 | 3.1e-05 | 3
$ | 2016-11-18 | 23:46 | Anchor | RecMode false, PID Off, Stopped, Closed, Scend sub: Outside Band, depthNum = 0 | 9.57 | 91.9998 | 32.4 | 0.135 | 4.374
$ | 2016-11-18 | 23:46 | Anchor | SBE41 Message | 9.58 |  |  |  | 0 |  | 9.58 | 9.58 | 9.5723 | 5.5e-05 | -0.003333 | -0.001667 | 3.8e-05 | 3
$ | 2016-11-18 | 23:47 | Anchor | RecMode false, PID Off, Stopped, Closed, Scend sub: Outside Band, depthNum = 0 | 9.58 | 91.9981 | 32.4 | 0.15 | 4.86
$ | 2016-11-18 | 23:47 | Anchor | SBE41 Message | 9.57 |  |  |  | 0 |  | 9.57 | 9.57 | 9.571 | 0.000344 | 0.003333 | 0 | 4.2e-05 | 3
$ | 2016-11-18 | 23:47 | Anchor | RecMode false, PID Off, Stopped, Closed, Scend sub: Outside Band, depthNum = 0 | 9.57 | 92.0021 | 32.4 | 0.1525 | 4.941
$ | 2016-11-18 | 23:47 | Anchor | SBE41 Message | 9.59 |  |  |  | 0 |  | 9.59 | 9.59 | 9.5705 | 0.000512 | -0.006667 | -0.001667 | 4.3e-05 | 3
$ | 2016-11-18 | 23:47 | Anchor | RecMode false, PID Off, Stopped, Closed, Scend sub: Outside Band, depthNum = 0 | 9.59 | 92.0031 | 32.4 | 0.1525 | 4.941
$ | 2016-11-18 | 23:47 | Anchor | SBE41 Message | 9.57 |  |  |  | 0 |  | 9.57 | 9.57 | 9.5711 | 0.000498 | 0.006667 | 0 | 4.2e-05 | 3
$ | 2016-11-18 | 23:47 | Anchor | RecMode false, PID Off, Stopped, Closed, Scend sub: Outside Band, depthNum = 0 | 9.57 | 92.0012 | 32.4 | 0.13625 | 4.4145
$ | 2016-11-18 | 23:47 | Anchor | Sampling Instruments |  |  |  |  | 0
$ | 2016-11-18 | 23:47 | Anchor | Sending Optode Do Sample |  |  |  |  | 0
$ | 2016-11-18 | 23:47 | Anchor | Sending Optode Wakeup |  |  |  |  | 0
$ | 2016-11-18 | 23:47 | Anchor | SBE41 Message | 9.58 |  |  |  | 0 |  | 9.58 | 9.58 | 9.5727 | 0.000363 | -0.003333 | 0.001667 | 4.3e-05 | 3
$ | 2016-11-18 | 23:47 | Anchor | Normal state exit |  |  |  |  | 0
$ | 2016-11-18 | 23:47 | Anchor | RecMode false, PID Off, Stopped, Closed, Scend sub: Outside Band, depthNum = 0 | 9.58 | 91.9968 | 32.4 | 0.1525 | 4.941
$ | 2016-11-18 | 23:47 | Anchor | Sending FLBB run command |  |  |  |  | 0
$ | 2016-11-18 | 23:47 | Anchor | Sampling Instruments |  |  |  |  | 0
$ | 2016-11-18 | 23:47 | Anchor | Sending Optode Do Sample |  |  |  |  | 0
$ | 2016-11-18 | 23:47 | Anchor | Sending Optode Wakeup |  |  |  |  | 0
$ | 2016-11-18 | 23:47 | Anchor | Sending FLBB run command |  |  |  |  | 0
$ | 2016-11-18 | 23:47 | Start CP Mode | State Entry |  |  |  |  | 0
$ | 2016-11-18 | 23:47 | Start CP Mode | Stopping SBE41 Timer |  |  |  |  | 0
$ | 2016-11-18 | 23:47 | Start CP Mode | SBE41 parse in bytes didn't look like fp or pts response. in bytes length: 7 Num commas: 0 |  |  |  |  | 0
$ | 2016-11-18 | 23:47 | Start CP Mode | Unparsed SBE41 Message |  |  |  |  | 0 |  | S>pts
$ | 2016-11-18 | 23:47 | Start CP Mode | FLBB Message | 9.58 |  |  |  | 0 | [22 empty] | 99/99/99,99:99:99,695,51,700,127,539
$ | 2016-11-18 | 23:47 | Start CP Mode | Optode Message | 9.58 |  |  |  | 0 | [23 empty] | %!MEASUREMENT,4330,2592,O2Concentration[uM],358.426,AirSaturation[%],123.313,Temperature[Deg.C],18.828,CalPhase[Deg],27.170,TCPhase[Deg],27.991,C1RPh[Deg],36.019,C2RPh[Deg],8.028,C1Amp[mV],521.7,C2Amp[mV],798.7,RawTemp[mV],281.4
$ | 2016-11-18 | 23:47 | Start CP Mode | Optode Message | 9.58 |  |  |  | 0 | [23 empty] | #
$ | 2016-11-18 | 23:47 | Start CP Mode | FLBB Message | 9.58 |  |  |  | 0 | [22 empty] | 99/99/99,99:99:99,695,46,700,133,539
$ | 2016-11-18 | 23:47 | Start CP Mode | FLBB Message | 9.58 |  |  |  | 0
$ | 2016-11-18 | 23:47 | Start CP Mode | FLBB Message | 9.58 |  |  |  | 0 | [22 empty] | Ser FLBB2K-3310
$ | 2016-11-18 | 23:47 | Start CP Mode | FLBB Message | 9.58 |  |  |  | 0 | [22 empty] | Ver FLNTU 4.08
$ | 2016-11-18 | 23:47 | Start CP Mode | FLBB Message | 9.58 |  |  |  | 0 | [22 empty] | Ave 3
$ | 2016-11-18 | 23:47 | Start CP Mode | FLBB Message | 9.58 |  |  |  | 0 | [22 empty] | Pkt 2
$ | 2016-11-18 | 23:47 | Start CP Mode | Optode Message | 9.58 |  |  |  | 0 | [23 empty] | MEASUREMENT,4330,2592,O2Concentration[uM],359.266,AirSaturation[%],123.613,Temperature[Deg.C],18.833,CalPhase[Deg],27.144,TCPhase[Deg],27.965,C1RPh[Deg],35.993,C2RPh[Deg],8.027,C1Amp[mV],518.8,C2Amp[mV],797.0,RawTemp[mV],281.2
$ | 2016-11-18 | 23:47 | Start CP Mode | FLBB Message | 9.58 |  |  |  | 0 | [22 empty] | 99/99/99,99:99:99,695,46,700,129,539
$ | 2016-11-18 | 23:47 | Start CP Mode | Optode Message | 9.58 |  |  |  | 0 | [23 empty] | #
$ | 2016-11-18 | 23:47 | Start CP Mode | FLBB Message | 9.58 |  |  |  | 0 | [22 empty] | 99/99/99,99:99:99,695,51,700,128,539
$ | 2016-11-18 | 23:47 | Start CP Mode | FLBB Message | 9.58 |  |  |  | 0
$ | 2016-11-18 | 23:47 | Start CP Mode | FLBB Message | 9.58 |  |  |  | 0 | [22 empty] | Ser FLBB2K-3310
$ | 2016-11-18 | 23:47 | Start CP Mode | FLBB Message | 9.58 |  |  |  | 0 | [22 empty] | Ver FLNTU 4.08
$ | 2016-11-18 | 23:47 | Start CP Mode | FLBB Message | 9.58 |  |  |  | 0 | [22 empty] | Ave 3
$ | 2016-11-18 | 23:47 | Start CP Mode | FLBB Message | 9.58 |  |  |  | 0 | [22 empty] | Pkt 2
$ | 2016-11-18 | 23:47 | Start CP Mode | SBE41 Message | 9.57 |  |  |  | 0 |  | 9.57, 18.8017, 35.1833 | 9.57 | 9.575 | 0.000185 | 0.003333 | 0 | 4.5e-05 | 3
$ | 2016-11-18 | 23:47 | Start CP Mode | RecMode false, PID Off, Stopped, Closed, Scend sub: Outside Band, depthNum = 0 | 9.57 | 91.9992 | 32.4 | 0.1525 | 4.941
$ | 2016-11-18 | 23:47 | Start CP Mode | RecMode false, PID Off, Stopped, Closed, Scend sub: Outside Band, depthNum = 0 | 9.57 | 91.9992 | 32.4 | 0.1525 | 4.941
$ | 2016-11-18 | 23:47 | Start CP Mode | RecMode false, PID Off, Stopped, Closed, Scend sub: Outside Band, depthNum = 0 | 9.57 | 91.9992 | 32.4 | 0.15375 | 4.9815
$ | 2016-11-18 | 23:47 | Start CP Mode | RecMode false, PID Off, Stopped, Closed, Scend sub: Outside Band, depthNum = 0 | 9.57 | 91.9983 | 32.4 | 0.1375 | 4.455
$ | 2016-11-18 | 23:47 | Start CP Mode | SBE41 Timer Stopped, Sending SBE41 CR/LF |  |  |  |  | 0
$ | 2016-11-18 | 23:47 | Start CP Mode | SBE41 parse in bytes didn't look like fp or pts response. in bytes length: 4 Num commas: 0 |  |  |  |  | 0
$ | 2016-11-18 | 23:47 | Start CP Mode | Unparsed SBE41 Message |  |  |  |  | 0 |  | S>
$ | 2016-11-18 | 23:47 | Start CP Mode | RecMode false, PID Off, Stopped, Closed, Scend sub: Outside Band, depthNum = 0 | 9.57 | 91.9983 | 32.4 | 0.15375 | 4.9815
$ | 2016-11-18 | 23:47 | Start CP Mode | Didn't get CR/LF response, trying again |  |  |  |  | 0
$ | 2016-11-18 | 23:47 | Start CP Mode | SBE41 parse in bytes didn't look like fp or pts response. in bytes length: 4 Num commas: 0 |  |  |  |  | 0
$ | 2016-11-18 | 23:47 | Start CP Mode | Unparsed SBE41 Message |  |  |  |  | 0 |  | S>
$ | 2016-11-18 | 23:47 | Start CP Mode | RecMode false, PID Off, Stopped, Closed, Scend sub: Outside Band, depthNum = 0 | 9.57 | 91.9999 | 32.4 | 0.16 | 5.184
$ | 2016-11-18 | 23:47 | Start CP Mode | Got CR/LF response, sending startprofile |  |  |  |  | 0
$ | 2016-11-18 | 23:47 | Start CP Mode | RecMode false, PID Off, Stopped, Closed, Scend sub: Outside Band, depthNum = 0 | 9.57 | 91.9958 | 32.4 | 0.17875 | 5.7915
$ | 2016-11-18 | 23:47 | Start CP Mode | Didn't get startprofile response, retrying |  |  |  |  | 0
$ | 2016-11-18 | 23:47 | Start CP Mode | Calculated new PID Constant, h = 3 |  |  |  |  | 0
$ | 2016-11-18 | 23:47 | Start CP Mode | SBE41 parse in bytes didn't look like fp or pts response. in bytes length: 17 Num commas: 0 |  |  |  |  | 0
$ | 2016-11-18 | 23:47 | Start CP Mode | Unparsed SBE41 Message |  |  |  |  | 0 |  | S>startprofile5
$ | 2016-11-18 | 23:47 | Start CP Mode | SBE41 parse in bytes didn't look like fp or pts response. in bytes length: 41 Num commas: 1 |  |  |  |  | 0
$ | 2016-11-18 | 23:47 | Start CP Mode | Unparsed SBE41 Message |  |  |  |  | 0 |  | profile started, pump delay = 5 seconds
$ | 2016-11-18 | 23:47 | Start CP Mode | RecMode false, PID Off, Stopped, Closed, Scend sub: Outside Band, depthNum = 0 | 9.57 | 91.9981 | 32.4 | 0.17125 | 5.5485
$ | 2016-11-18 | 23:47 | Start CP Mode | Got startprofile response |  |  |  |  | 0
$ | 2016-11-18 | 23:47 | Start CP Mode | Calculated new PID Constant, h = 1 |  |  |  |  | 0
$ | 2016-11-18 | 23:47 | Start CP Mode | Starting valve open |  |  |  |  | 0
$ | 2016-11-18 | 23:47 | Start CP Mode | Normal state exit |  |  |  |  | 0
$ | 2016-11-18 | 23:47 | Start CP Mode | RecMode false, PID Off, Stopped, Closed, Scend sub: Outside Band, depthNum = 0 | 9.57 | 91.9993 | 32.375 | 0.20875 | 6.7583
$ | 2016-11-18 | 23:47 | DeAnchor | State Entry |  |  |  |  | 0
$ | 2016-11-18 | 23:47 | DeAnchor | Deanchor JV = 10000.0 |  |  |  |  | 0
$ | 2016-11-18 | 23:47 | DeAnchor | Initializing SBE 41 LPF |  |  |  |  | 0
$ | 2016-11-18 | 23:47 | DeAnchor | Starting valve open |  |  |  |  | 0
$ | 2016-11-18 | 23:47 | DeAnchor | RecMode false, PID Off, Ext'g, Open, Scend sub: Outside Band, depthNum = 0 | 9.57 | 92.0018 | 32.35 | 0.455 | 14.7193
$ | 2016-11-18 | 23:47 | DeAnchor | SBE41 parse in bytes didn't look like fp or pts response. in bytes length: 30 Num commas: 2 |  |  |  |  | 0
$ | 2016-11-18 | 23:47 | DeAnchor | Unparsed SBE41 Message |  |  |  |  | 0 |  | S> 9.53, 18.8018, 35.1832
$ | 2016-11-18 | 23:47 | DeAnchor | RecMode false, PID Off, Ext'g, Open, Scend sub: Outside Band, depthNum = 0 | 9.57 | 92.1092 | 32.35 | 0.38875 | 12.5761
$ | 2016-11-18 | 23:47 | DeAnchor | SBE41 Message | 9.51 |  |  |  | 0 |  | 9.51, 18.8017, 35.1832 | 9.51 | 9.57 | 0 | 0.06 | 0.03 | 0 | 1
$ | 2016-11-18 | 23:47 | DeAnchor | SBE41 Message | 9.54 |  |  |  | 0 |  | 9.54, 18.8017, 35.1831 | 9.54 | 9.5698 | 2.2e-05 | -0.03 | 0.015 | 1e-06 | 1
$ | 2016-11-18 | 23:47 | DeAnchor | SBE41 Message | 9.6 |  |  |  | 0 |  | 9.60, 18.8017, 35.1831 | 9.6 | 9.5682 | 0.00022 | -0.06 | -0.045 | 8e-06 | 1
$ | 2016-11-18 | 23:47 | DeAnchor | SBE41 Message | 9.57 |  |  |  | 0 |  | 9.57, 18.8016, 35.1832 | 9.57 | 9.5628 | 0.000887 | 0.03 | -0.015 | 3.3e-05 | 1
$ | 2016-11-18 | 23:47 | DeAnchor | RecMode false, PID Off, Ext'g, Open, Scend sub: Outside Band, depthNum = 0 | 9.57 | 92.7343 | 32.35 | 0.37125 | 12.0099
$ | 2016-11-18 | 23:47 | DeAnchor | SBE41 Message | 9.5 |  |  |  | 0 |  | 9.50, 18.8017, 35.1833 | 9.5 | 9.5543 | 0.001938 | 0.07 | 0.05 | 8e-05 | 1
$ | 2016-11-18 | 23:47 | DeAnchor | SBE41 Message | 9.53 |  |  |  | 0 |  | 9.53, 18.8018, 35.1830 | 9.53 | 9.5495 | 0.002531 | -0.03 | 0.02 | 0.000129 | 1
$ | 2016-11-18 | 23:47 | DeAnchor | SBE41 Message | 9.6 |  |  |  | 0 |  | 9.60, 18.8021, 35.1829 | 9.6 | 9.5529 | 0.002122 | -0.07 | -0.05 | 0.00016 | 1
$ | 2016-11-18 | 23:47 | DeAnchor | RecMode false, PID Off, Ext'g, Open, Scend sub: Outside Band, depthNum = 0 | 9.6 | 93.4414 | 32.35 | 0.3625 | 11.7269
$ | 2016-11-18 | 23:47 | DeAnchor | SBE41 Message | 9.61 |  |  |  | 0 |  | 9.61, 18.8020, 35.1830 | 9.61 | 9.5568 | 0.001634 | -0.01 | -0.04 | 0.000175 | 1
$ | 2016-11-18 | 23:47 | DeAnchor | SBE41 Message | 9.53 |  |  |  | 0 |  | 9.53, 18.8023, 35.1828 | 9.53 | 9.5529 | 0.002114 | 0.08 | 0.035 | 0.000196 | 1
$ | 2016-11-18 | 23:47 | DeAnchor | PTH Message |  |  |  |  | 0 | [9 empty] | 796.8706 | 20.7 | 14.0157 | 20.6645
$ | 2016-11-18 | 23:47 | DeAnchor | SBE41 Message | 9.5 |  |  |  | 0 |  | 9.50, 18.8025, 35.1825 | 9.5 | 9.5479 | 0.002708 | 0.03 | 0.055 | 0.000225 | 1
$ | 2016-11-18 | 23:47 | DeAnchor | RecMode false, PID Off, Ext'g, Open, Scend sub: Outside Band, depthNum = 0 | 9.5 | 94.2237 | 32.35 | 0.3475 | 11.2416
$ | 2016-11-18 | 23:47 | DeAnchor | SBE41 Message | 9.56 |  |  |  | 0 |  | 9.56, 18.8024, 35.1827 | 9.56 | 9.5536 | 0.001805 | -0.06 | -0.015 | 0.000238 | 1
$ | 2016-11-18 | 23:47 | DeAnchor | SBE41 Message | 9.6 |  |  |  | 0 |  | 9.60, 18.8022, 35.1828 | 9.6 | 9.5647 | -0.000235 | -0.04 | -0.05 | 0.000228 | 1
$ | 2016-11-18 | 23:47 | DeAnchor | SBE41 Message | 9.54 |  |  |  | 0 |  | 9.54, 18.8016, 35.1832 | 9.54 | 9.5651 | -0.001327 | 0.06 | 0.01 | 0.000219 | 1
$ | 2016-11-18 | 23:47 | DeAnchor | RecMode false, PID Off, Ext'g, Open, Scend sub: Outside Band, depthNum = 0 | 9.54 | 94.9141 | 32.35 | 0.34125 | 11.0394
$ | 2016-11-18 | 23:47 | DeAnchor | SBE41 Message | 9.48 |  |  |  | 0 |  | 9.48, 18.8012, 35.1836 | 9.48 | 9.5537 | -0.000516 | 0.06 | 0.06 | 0.00023 | 1
$ | 2016-11-18 | 23:48 | DeAnchor | SBE41 Message | 9.57 |  |  |  | 0 |  | 9.57, 18.8011, 35.1836 | 9.57 | 9.5464 | 0.000796 | -0.09 | -0.015 | 0.000251 | 1
$ | 2016-11-18 | 23:48 | DeAnchor | SBE41 Message | 9.63 |  |  |  | 0 |  | 9.63, 18.8013, 35.1836 | 9.63 | 9.5495 | 0.000901 | -0.06 | -0.075 | 0.000266 | 1
$ | 2016-11-18 | 23:48 | DeAnchor | RecMode false, PID Off, Ext'g, Open, Scend sub: Outside Band, depthNum = 0 | 9.63 | 95.6541 | 32.35 | 0.3675 | 11.8886
$ | 2016-11-18 | 23:48 | DeAnchor | SBE41 Message | 9.55 |  |  |  | 0 |  | 9.55, 18.8014, 35.1833 | 9.55 | 9.5516 | 0.000165 | 0.08 | 0.01 | 0.000276 | 1
$ | 2016-11-18 | 23:48 | DeAnchor | SBE41 Message | 9.49 |  |  |  | 0 |  | 9.49, 18.8016, 35.1831 | 9.49 | 9.5468 | 0.000145 | 0.06 | 0.07 | 0.000291 | 1
$ | 2016-11-18 | 23:48 | DeAnchor | SBE41 Message | 9.56 |  |  |  | 0 |  | 9.56, 18.8015, 35.1833 | 9.56 | 9.5465 | 0.000886 | -0.07 | -0.005 | 0.000306 | 1
$ | 2016-11-18 | 23:48 | DeAnchor | RecMode false, PID Off, Ext'g, Open, Scend sub: Outside Band, depthNum = 0 | 9.56 | 96.3949 | 32.35 | 0.3725 | 12.0504
$ | 2016-11-18 | 23:48 | DeAnchor | SBE41 Message | 9.61 |  |  |  | 0 |  | 9.61, 18.8013, 35.1834 | 9.61 | 9.5565 | 0.001014 | -0.05 | -0.06 | 0.000306 | 1
$ | 2016-11-18 | 23:48 | DeAnchor | SBE41 Message | 9.55 |  |  |  | 0 |  | 9.55, 18.8014, 35.1833 | 9.55 | 9.5633 | 0.000221 | 0.06 | 0.005 | 0.000296 | 1
$ | 2016-11-18 | 23:48 | DeAnchor | SBE41 Message | 9.5 |  |  |  | 0 |  | 9.50, 18.8013, 35.1835 | 9.5 | 9.5573 | -0.00045 | 0.05 | 0.055 | 0.000294 | 1
$ | 2016-11-18 | 23:48 | DeAnchor | RecMode false, PID Off, Ext'g, Open, Scend sub: Outside Band, depthNum = 0 | 9.5 | 97.1286 | 32.35 | 0.36625 | 11.8482
$ | 2016-11-18 | 23:48 | DeAnchor | SBE41 Message | 9.57 |  |  |  | 0 |  | 9.57, 18.8014, 35.1833 | 9.57 | 9.5506 | -0.00052 | -0.07 | -0.01 | 0.000302 | 1
$ | 2016-11-18 | 23:48 | DeAnchor | SBE41 Message | 9.61 |  |  |  | 0 |  | 9.61, 18.8016, 35.1830 | 9.61 | 9.5538 | -0.000526 | -0.04 | -0.055 | 0.000304 | 1
$ | 2016-11-18 | 23:48 | DeAnchor | SBE41 Message | 9.55 |  |  |  | 0 |  | 9.55, 18.8015, 35.1832 | 9.55 | 9.5582 | -0.000823 | 0.06 | 0.01 | 0.0003 | 1
$ | 2016-11-18 | 23:48 | DeAnchor | RecMode false, PID Off, Ext'g, Open, Scend sub: Outside Band, depthNum = 0 | 9.55 | 97.8708 | 32.35 | 0.35125 | 11.3629
$ | 2016-11-18 | 23:48 | DeAnchor | SBE41 Message | 9.49 |  |  |  | 0 |  | 9.49, 18.8016, 35.1832 | 9.49 | 9.5554 | -0.001072 | 0.06 | 0.06 | 0.0003 | 1
$ | 2016-11-18 | 23:48 | DeAnchor | SBE41 Message | 9.54 |  |  |  | 0 |  | 9.54, 18.8018, 35.1830 | 9.54 | 9.5532 | -0.00083 | -0.05 | 0.005 | 0.000302 | 1
$ | 2016-11-18 | 23:48 | DeAnchor | SBE41 Message | 9.6 |  |  |  | 0 |  | 9.60, 18.8013, 35.1834 | 9.6 | 9.5578 | -0.000159 | -0.06 | -0.055 | 0.000298 | 1
$ | 2016-11-18 | 23:48 | DeAnchor | RecMode false, PID Off, Ext'g, Open, Scend sub: Outside Band, depthNum = 0 | 9.6 | 98.6008 | 32.35 | 0.35 | 11.3225
$ | 2016-11-18 | 23:48 | DeAnchor | SBE41 Message | 9.56 |  |  |  | 0 |  | 9.56, 18.8015, 35.1831 | 9.56 | 9.5595 | 0.000463 | 0.04 | -0.01 | 0.00029 | 1
$ | 2016-11-18 | 23:48 | DeAnchor | SBE41 Message | 9.47 |  |  |  | 0 |  | 9.47, 18.8014, 35.1832 | 9.47 | 9.5511 | 0.00077 | 0.09 | 0.065 | 0.000294 | 1
$ | 2016-11-18 | 23:48 | DeAnchor | SBE41 Message | 9.57 |  |  |  | 0 |  | 9.57, 18.8013, 35.1835 | 9.57 | 9.5432 | 0.000914 | -0.1 | -0.005 | 0.000309 | 1
$ | 2016-11-18 | 23:48 | DeAnchor | RecMode false, PID Off, Ext'g, Open, Scend sub: Outside Band, depthNum = 0 | 9.57 | 99.3292 | 32.35 | 0.37125 | 12.0099
$ | 2016-11-18 | 23:48 | DeAnchor | SBE41 Message | 9.62 |  |  |  | 0 |  | 9.62, 18.8013, 35.1834 | 9.62 | 9.5456 | 0.00101 | -0.05 | -0.075 | 0.00032 | 1
$ | 2016-11-18 | 23:48 | DeAnchor | SBE41 Message | 9.56 |  |  |  | 0 |  | 9.56, 18.8014, 35.1834 | 9.56 | 9.55 | 0.001022 | 0.06 | 0.005 | 0.000324 | 1
$ | 2016-11-18 | 23:48 | DeAnchor | SBE41 Message | 9.48 |  |  |  | 0 |  | 9.48, 18.8014, 35.1834 | 9.48 | 9.5475 | 0.000978 | 0.08 | 0.07 | 0.000331 | 1
$ | 2016-11-18 | 23:48 | DeAnchor | SBE41 Message | 9.57 |  |  |  | 0 |  | 9.57, 18.8017, 35.1831 | 9.57 | 9.5467 | 0.000804 | -0.09 | -0.005 | 0.000339 | 1
$ | 2016-11-18 | 23:48 | DeAnchor | RecMode false, PID Off, Ext'g, Open, Scend sub: Outside Band, depthNum = 0 | 9.57 | 100.0558 | 32.35 | 0.3825 | 12.3739
$ | 2016-11-18 | 23:48 | DeAnchor | SBE41 Message | 9.61 |  |  |  | 0 |  | 9.61, 18.8016, 35.1832 | 9.61 | 9.555 | 0.000351 | -0.04 | -0.065 | 0.000331 | 1
$ | 2016-11-18 | 23:48 | DeAnchor | SBE41 Message | 9.56 |  |  |  | 0 |  | 9.56, 18.8015, 35.1832 | 9.56 | 9.5614 | -0.000231 | 0.05 | 0.005 | 0.000307 | 1
$ | 2016-11-18 | 23:48 | DeAnchor | SBE41 Message | 9.48 |  |  |  | 0 |  | 9.48, 18.8016, 35.1831 | 9.48 | 9.5566 | -0.000679 | 0.08 | 0.065 | 0.000287 | 1
$ | 2016-11-18 | 23:48 | DeAnchor | RecMode false, PID Off, Ext'g, Open, Scend sub: Outside Band, depthNum = 0 | 9.48 | 100.8036 | 32.35 | 0.38 | 12.293
$ | 2016-11-18 | 23:48 | DeAnchor | SBE41 Message | 9.55 |  |  |  | 0 |  | 9.55, 18.8020, 35.1829 | 9.55 | 9.5514 | -0.001009 | -0.07 | 0.005 | 0.000271 | 1
$ | 2016-11-18 | 23:48 | DeAnchor | SBE41 Message | 9.6 |  |  |  | 0 |  | 9.60, 18.8018, 35.1828 | 9.6 | 9.5556 | -0.001234 | -0.05 | -0.06 | 0.000225 | 1
$ | 2016-11-18 | 23:48 | DeAnchor | SBE41 Message | 9.56 |  |  |  | 0 |  | 9.56, 18.8021, 35.1826 | 9.56 | 9.5591 | -0.001131 | 0.04 | -0.005 | 0.00015 | 1
$ | 2016-11-18 | 23:48 | DeAnchor | RecMode false, PID Off, Ext'g, Open, Scend sub: Outside Band, depthNum = 0 | 9.56 | 101.5424 | 32.35 | 0.3425 | 11.0799
$ | 2016-11-18 | 23:48 | DeAnchor | SBE41 Message | 9.48 |  |  |  | 0 |  | 9.48, 18.8021, 35.1828 | 9.48 | 9.5522 | -0.00058 | 0.08 | 0.06 | 9.8e-05 | 1
$ | 2016-11-18 | 23:48 | DeAnchor | SBE41 Message | 9.57 |  |  |  | 0 |  | 9.57, 18.8020, 35.1827 | 9.57 | 9.5448 | 0.000234 | -0.09 | -0.005 | 7.7e-05 | 1
$ | 2016-11-18 | 23:48 | DeAnchor | SBE41 Message | 9.61 |  |  |  | 0 |  | 9.61, 18.8018, 35.1828 | 9.61 | 9.5475 | 0.000922 | -0.04 | -0.065 | 6.3e-05 | 1
$ | 2016-11-18 | 23:48 | DeAnchor | RecMode false, PID Off, Ext'g, Open, Scend sub: Outside Band, depthNum = 0 | 9.61 | 102.2928 | 32.35 | 0.34875 | 11.2821
$ | 2016-11-18 | 23:48 | DeAnchor | SBE41 Message | 9.54 |  |  |  | 0 |  | 9.54, 18.8017, 35.1831 | 9.54 | 9.5524 | 0.001106 | 0.07 | 0.015 | 6.1e-05 | 1
$ | 2016-11-18 | 23:48 | DeAnchor | SBE41 Message | 9.5 |  |  |  | 0 |  | 9.50, 18.8018, 35.1831 | 9.5 | 9.5502 | 0.000786 | 0.04 | 0.055 | 8.6e-05 | 1
$ | 2016-11-18 | 23:48 | DeAnchor | SBE41 Message | 9.55 |  |  |  | 0 |  | 9.55, 18.8014, 35.1833 | 9.55 | 9.5482 | 0.000394 | -0.05 | -0.005 | 0.000105 | 1
$ | 2016-11-18 | 23:48 | DeAnchor | RecMode false, PID Off, Ext'g, Open, Scend sub: Outside Band, depthNum = 0 | 9.55 | 103.061 | 32.35 | 0.3775 | 12.2121
$ | 2016-11-18 | 23:48 | DeAnchor | SBE41 Message | 9.63 |  |  |  | 0 |  | 9.63, 18.8014, 35.1833 | 9.63 | 9.5534 | 0.000272 | -0.08 | -0.065 | 8.8e-05 | 1
$ | 2016-11-18 | 23:48 | DeAnchor | SBE41 Message | 9.55 |  |  |  | 0 |  | 9.55, 18.8015, 35.1832 | 9.55 | 9.5569 | 0.00028 | 0.08 | 0 | 7.4e-05 | 1
$ | 2016-11-18 | 23:48 | DeAnchor | SBE41 Message | 9.47 |  |  |  | 0 |  | 9.47, 18.8016, 35.1831 | 9.47 | 9.5519 | 4.2e-05 | 0.08 | 0.08 | 9.8e-05 | 1
$ | 2016-11-18 | 23:48 | DeAnchor | RecMode false, PID Off, Ext'g, Open, Scend sub: Outside Band, depthNum = 0 | 9.47 | 103.8117 | 32.35 | 0.38 | 12.293
$ | 2016-11-18 | 23:48 | DeAnchor | SBE41 Message | 9.55 |  |  |  | 0 |  | 9.55, 18.8014, 35.1833 | 9.55 | 9.5489 | -0.000503 | -0.08 | 0 | 0.000112 | 1
$ | 2016-11-18 | 23:48 | DeAnchor | SBE41 Message | 9.61 |  |  |  | 0 |  | 9.61, 18.8013, 35.1832 | 9.61 | 9.5551 | -0.000932 | -0.06 | -0.07 | 5.8e-05 | 1
$ | 2016-11-18 | 23:48 | DeAnchor | SBE41 Message | 9.55 |  |  |  | 0 |  | 9.55, 18.8014, 35.1832 | 9.55 | 9.5586 | -0.000758 | 0.06 | 0 | -1.3e-05 | 1
$ | 2016-11-18 | 23:48 | DeAnchor | RecMode false, PID Off, Ext'g, Open, Scend sub: Outside Band, depthNum = 0 | 9.55 | 104.5362 | 32.35 | 0.38375 | 12.4143
$ | 2016-11-18 | 23:48 | DeAnchor | SBE41 Message | 9.49 |  |  |  | 0 |  | 9.49, 18.8015, 35.1831 | 9.49 | 9.5503 | -4e-06 | 0.06 | 0.06 | -8e-06 | 1
$ | 2016-11-18 | 23:48 | DeAnchor | SBE41 Message | 9.58 |  |  |  | 0 |  | 9.58, 18.8016, 35.1832 | 9.58 | 9.5422 | 0.000734 | -0.09 | -0.015 | 5.4e-05 | 1
$ | 2016-11-18 | 23:48 | DeAnchor | SBE41 Message | 9.6 |  |  |  | 0 |  | 9.60, 18.8017, 35.1831 | 9.6 | 9.5462 | 0.000887 | -0.02 | -0.055 | 8.9e-05 | 1
$ | 2016-11-18 | 23:48 | DeAnchor | RecMode false, PID Off, Ext'g, Open, Scend sub: Outside Band, depthNum = 0 | 9.6 | 105.2551 | 32.35 | 0.34875 | 11.2821
$ | 2016-11-18 | 23:48 | DeAnchor | SBE41 Message | 9.53 |  |  |  | 0 |  | 9.53, 18.8017, 35.1830 | 9.53 | 9.5531 | 0.00047 | 0.07 | 0.025 | 8.9e-05 | 1
$ | 2016-11-18 | 23:48 | DeAnchor | SBE41 Message | 9.5 |  |  |  | 0 |  | 9.50, 18.8015, 35.1832 | 9.5 | 9.5523 | -5.4e-05 | 0.03 | 0.05 | 0.000111 | 1
$ | 2016-11-18 | 23:48 | DeAnchor | SBE41 Message | 9.6 |  |  |  | 0 |  | 9.60, 18.8015, 35.1831 | 9.6 | 9.5507 | -0.000221 | -0.1 | -0.035 | 0.000141 | 1
$ | 2016-11-18 | 23:48 | DeAnchor | RecMode false, PID Off, Ext'g, Open, Scend sub: Outside Band, depthNum = 0 | 9.6 | 105.9888 | 32.35 | 0.3575 | 11.5651
$ | 2016-11-18 | 23:48 | DeAnchor | SBE41 Message | 9.6 |  |  |  | 0 |  | 9.60, 18.8015, 35.1831 | 9.6 | 9.5545 | 7.5e-05 | 0 | -0.05 | 0.000119 | 1
$ | 2016-11-18 | 23:48 | DeAnchor | SBE41 Message | 9.47 |  |  |  | 0 |  | 9.47, 18.8013, 35.1833 | 9.47 | 9.5562 | 0.000294 | 0.13 | 0.065 | 6.3e-05 | 1
$ | 2016-11-18 | 23:48 | DeAnchor | SBE41 Message | 9.54 |  |  |  | 0 |  | 9.54, 18.8014, 35.1834 | 9.54 | 9.5524 | -0.000272 | -0.07 | 0.03 | 4.3e-05 | 1
$ | 2016-11-18 | 23:48 | DeAnchor | RecMode false, PID Off, Ext'g, Open, Scend sub: Outside Band, depthNum = 0 | 9.54 | 106.7326 | 32.35 | 0.3775 | 12.2121
$ | 2016-11-18 | 23:48 | DeAnchor | SBE41 Message | 9.61 |  |  |  | 0 |  | 9.61, 18.8012, 35.1835 | 9.61 | 9.5517 | -0.001174 | -0.07 | -0.07 | 5.1e-05 | 1
$ | 2016-11-18 | 23:48 | DeAnchor | SBE41 Message | 9.51 |  |  |  | 0 |  | 9.51, 18.8013, 35.1833 | 9.51 | 9.5547 | -0.001049 | 0.1 | 0.015 | 3.6e-05 | 1
$ | 2016-11-18 | 23:48 | DeAnchor | SBE41 Message | 9.52 |  |  |  | 0 |  | 9.52, 18.8013, 35.1833 | 9.52 | 9.5521 | 0.00012 | -0.01 | 0.045 | 1.4e-05 | 1
$ | 2016-11-18 | 23:48 | DeAnchor | RecMode false, PID Off, Ext'g, Open, Scend sub: Outside Band, depthNum = 0 | 9.52 | 107.4887 | 32.35 | 0.355 | 11.4842
$ | 2016-11-18 | 23:48 | DeAnchor | SBE41 Message | 9.62 |  |  |  | 0 |  | 9.62, 18.8012, 35.1834 | 9.62 | 9.5455 | 0.000836 | -0.1 | -0.055 | 2.5e-05 | 1
$ | 2016-11-18 | 23:48 | DeAnchor | SBE41 Message | 9.57 |  |  |  | 0 |  | 9.57, 18.8014, 35.1832 | 9.57 | 9.5445 | 0.000769 | 0.05 | -0.025 | 4.8e-05 | 1
$ | 2016-11-18 | 23:48 | DeAnchor | SBE41 Message | 9.47 |  |  |  | 0 |  | 9.47, 18.8015, 35.1831 | 9.47 | 9.5475 | 0.000859 | 0.1 | 0.075 | 3.9e-05 | 1
$ | 2016-11-18 | 23:48 | DeAnchor | RecMode false, PID Off, Ext'g, Open, Scend sub: Outside Band, depthNum = 0 | 9.47 | 108.2355 | 32.35 | 0.37875 | 12.2526
$ | 2016-11-18 | 23:48 | DeAnchor | SBE41 Message | 9.55 |  |  |  | 0 |  | 9.55, 18.8017, 35.1830 | 9.55 | 9.5501 | 0.000755 | -0.08 | 0.01 | 1.3e-05 | 1
$ | 2016-11-18 | 23:48 | DeAnchor | SBE41 Message | 9.61 |  |  |  | 0 |  | 9.61, 18.8018, 35.1828 | 9.61 | 9.554 | -0.000197 | -0.06 | -0.07 | 2e-06 | 1
$ | 2016-11-18 | 23:48 | DeAnchor | PTH Message |  |  |  |  | 0 | [9 empty] | 796.0435 | 20.425 | 13.9394 | 20.6538
$ | 2016-11-18 | 23:48 | DeAnchor | SBE41 Message | 9.51 |  |  |  | 0 |  | 9.51, 18.8016, 35.1831 | 9.51 | 9.5564 | -0.000576 | 0.1 | 0.02 | 1.4e-05 | 1
$ | 2016-11-18 | 23:48 | DeAnchor | SBE41 Message | 9.5 |  |  |  | 0 |  | 9.50, 18.8016, 35.1831 | 9.5 | 9.5508 | 0.000482 | 0.01 | 0.055 | 4.1e-05 | 1
$ | 2016-11-18 | 23:48 | DeAnchor | RecMode false, PID Off, Ext'g, Open, Scend sub: Outside Band, depthNum = 0 | 9.5 | 109.0188 | 32.35 | 0.3675 | 11.8886
$ | 2016-11-18 | 23:48 | DeAnchor | SBE41 Message | 9.6 |  |  |  | 0 |  | 9.60, 18.8013, 35.1834 | 9.6 | 9.5437 | 0.001037 | -0.1 | -0.045 | 7.8e-05 | 1
$ | 2016-11-18 | 23:48 | DeAnchor | SBE41 Message | 9.59 |  |  |  | 0 |  | 9.59, 18.8015, 35.1833 | 9.59 | 9.544 | 0.000185 | 0.01 | -0.045 | 0.000122 | 1
$ | 2016-11-18 | 23:48 | DeAnchor | SBE41 Message | 9.51 |  |  |  | 0 |  | 9.51, 18.8014, 35.1833 | 9.51 | 9.5463 | -0.000231 | 0.08 | 0.045 | 0.00016 | 1
$ | 2016-11-18 | 23:48 | DeAnchor | RecMode false, PID Off, Ext'g, Open, Scend sub: Outside Band, depthNum = 0 | 9.51 | 109.676 | 32.35 | 0.36 | 11.646
$ | 2016-11-18 | 23:49 | DeAnchor | SBE41 Message | 9.49 |  |  |  | 0 |  | 9.49, 18.8016, 35.1832 | 9.49 | 9.5452 | 0.000293 | 0.02 | 0.05 | 0.000169 | 1
$ | 2016-11-18 | 23:49 | DeAnchor | SBE41 Message | 9.6 |  |  |  | 0 |  | 9.60, 18.8016, 35.1832 | 9.6 | 9.5474 | 0.000337 | -0.11 | -0.045 | 0.000144 | 1
$ | 2016-11-18 | 23:49 | DeAnchor | SBE41 Message | 9.58 |  |  |  | 0 |  | 9.58, 18.8016, 35.1832 | 9.58 | 9.5534 | 8.2e-05 | 0.02 | -0.045 | 0.000112 | 1
$ | 2016-11-18 | 23:49 | DeAnchor | RecMode false, PID Off, Ext'g, Open, Scend sub: Outside Band, depthNum = 0 | 9.58 | 110.4185 | 32.35 | 0.36625 | 11.8482
$ | 2016-11-18 | 23:49 | DeAnchor | SBE41 Message | 9.49 |  |  |  | 0 |  | 9.49, 18.8016, 35.1832 | 9.49 | 9.5522 | 0.000517 | 0.09 | 0.055 | 0.000104 | 1
$ | 2016-11-18 | 23:49 | DeAnchor | SBE41 Message | 9.55 |  |  |  | 0 |  | 9.55, 18.8016, 35.1830 | 9.55 | 9.5442 | 0.000815 | -0.06 | 0.015 | 0.00011 | 1
$ | 2016-11-18 | 23:49 | DeAnchor | SBE41 Message | 9.61 |  |  |  | 0 |  | 9.61, 18.8015, 35.1831 | 9.61 | 9.5425 | 0.000151 | -0.06 | -0.06 | 0.000106 | 1
$ | 2016-11-18 | 23:49 | DeAnchor | RecMode false, PID Off, Ext'g, Open, Scend sub: Outside Band, depthNum = 0 | 9.61 | 111.1742 | 32.35 | 0.35375 | 11.4438
$ | 2016-11-18 | 23:49 | DeAnchor | SBE41 Message | 9.53 |  |  |  | 0 |  | 9.53, 18.8015, 35.1830 | 9.53 | 9.5481 | -0.000502 | 0.08 | 0.01 | 0.000105 | 1
$ | 2016-11-18 | 23:49 | DeAnchor | SBE41 Message | 9.49 |  |  |  | 0 |  | 9.49, 18.8014, 35.1832 | 9.49 | 9.5504 | -0.000502 | 0.04 | 0.06 | 0.000125 | 1
$ | 2016-11-18 | 23:49 | DeAnchor | SBE41 Message | 9.59 |  |  |  | 0 |  | 9.59, 18.8014, 35.1832 | 9.59 | 9.5491 | -0.00048 | -0.1 | -0.03 | 0.000139 | 1
$ | 2016-11-18 | 23:49 | DeAnchor | RecMode false, PID Off, Ext'g, Open, Scend sub: Outside Band, depthNum = 0 | 9.59 | 111.9151 | 32.35 | 0.37125 | 12.0099
$ | 2016-11-18 | 23:49 | DeAnchor | SBE41 Message | 9.6 |  |  |  | 0 |  | 9.60, 18.8015, 35.1831 | 9.6 | 9.5507 | -0.000415 | -0.01 | -0.055 | 0.000128 | 1
$ | 2016-11-18 | 23:49 | DeAnchor | SBE41 Message | 9.49 |  |  |  | 0 |  | 9.49, 18.8013, 35.1833 | 9.49 | 9.5518 | 0.000195 | 0.11 | 0.05 | 0.000121 | 1
$ | 2016-11-18 | 23:49 | DeAnchor | SBE41 Message | 9.55 |  |  |  | 0 |  | 9.55, 18.8016, 35.1832 | 9.55 | 9.5483 | 0.000481 | -0.06 | 0.025 | 0.000136 | 1
$ | 2016-11-18 | 23:49 | DeAnchor | RecMode false, PID Off, Ext'g, Open, Scend sub: Outside Band, depthNum = 0 | 9.55 | 112.6731 | 32.35 | 0.35125 | 11.3629
$ | 2016-11-18 | 23:49 | DeAnchor | SBE41 Message | 9.6 |  |  |  | 0 |  | 9.60, 18.8015, 35.1833 | 9.6 | 9.5475 | -0.000412 | -0.05 | -0.055 | 0.000133 | 1
$ | 2016-11-18 | 23:49 | DeAnchor | SBE41 Message | 9.47 |  |  |  | 0 |  | 9.47, 18.8016, 35.1832 | 9.47 | 9.5523 | -0.001211 | 0.13 | 0.04 | 9.8e-05 | 1
$ | 2016-11-18 | 23:49 | DeAnchor | SBE41 Message | 9.51 |  |  |  | 0 |  | 9.51, 18.8014, 35.1835 | 9.51 | 9.5539 | -0.000721 | -0.04 | 0.045 | 7.5e-05 | 1
$ | 2016-11-18 | 23:49 | DeAnchor | RecMode false, PID Off, Ext'g, Open, Scend sub: Outside Band, depthNum = 0 | 9.51 | 113.4061 | 32.35 | 0.35 | 11.3225
$ | 2016-11-18 | 23:49 | DeAnchor | SBE41 Message | 9.6 |  |  |  | 0 |  | 9.60, 18.8015, 35.1832 | 9.6 | 9.5498 | 7.4e-05 | -0.09 | -0.065 | 8.1e-05 | 1
$ | 2016-11-18 | 23:49 | DeAnchor | SBE41 Message | 9.58 |  |  |  | 0 |  | 9.58, 18.8015, 35.1832 | 9.58 | 9.5445 | 0.000559 | 0.02 | -0.035 | 8.1e-05 | 1
$ | 2016-11-18 | 23:49 | DeAnchor | SBE41 Message | 9.49 |  |  |  | 0 |  | 9.49, 18.8017, 35.1832 | 9.49 | 9.5386 | 0.001501 | 0.09 | 0.055 | 8.8e-05 | 1
$ | 2016-11-18 | 23:49 | DeAnchor | RecMode false, PID Off, Ext'g, Open, Scend sub: Outside Band, depthNum = 0 | 9.49 | 114.135 | 32.35 | 0.3525 | 11.4034
$ | 2016-11-18 | 23:49 | DeAnchor | SBE41 Message | 9.51 |  |  |  | 0 |  | 9.51, 18.8016, 35.1831 | 9.51 | 9.5343 | 0.002167 | -0.02 | 0.035 | 0.00014 | 1
$ | 2016-11-18 | 23:49 | DeAnchor | SBE41 Message | 9.61 |  |  |  | 0 |  | 9.61, 18.8018, 35.1829 | 9.61 | 9.5387 | 0.001188 | -0.1 | -0.06 | 0.000203 | 1
$ | 2016-11-18 | 23:49 | DeAnchor | SBE41 Message | 9.58 |  |  |  | 0 |  | 9.58, 18.8015, 35.1831 | 9.58 | 9.5473 | 3.4e-05 | 0.03 | -0.035 | 0.000219 | 1
$ | 2016-11-18 | 23:49 | DeAnchor | RecMode false, PID Off, Ext'g, Open, Scend sub: Outside Band, depthNum = 0 | 9.58 | 114.8595 | 32.35 | 0.35625 | 11.5247
$ | 2016-11-18 | 23:49 | DeAnchor | SBE41 Message | 9.47 |  |  |  | 0 |  | 9.47, 18.8017, 35.1830 | 9.47 | 9.5473 | 0.000615 | 0.11 | 0.07 | 0.000207 | 1
$ | 2016-11-18 | 23:49 | DeAnchor | SBE41 Message | 9.5 |  |  |  | 0 |  | 9.50, 18.8015, 35.1832 | 9.5 | 9.542 | 0.001477 | -0.03 | 0.04 | 0.000218 | 1
$ | 2016-11-18 | 23:49 | DeAnchor | SBE41 Message | 9.57 |  |  |  | 0 |  | 9.57, 18.8015, 35.1833 | 9.57 | 9.5441 | 0.000702 | -0.07 | -0.05 | 0.000225 | 1
$ | 2016-11-18 | 23:49 | DeAnchor | RecMode false, PID Off, Ext'g, Open, Scend sub: Outside Band, depthNum = 0 | 9.57 | 115.6237 | 32.325 | 0.4075 | 13.1724
$ | 2016-11-18 | 23:49 | DeAnchor | SBE41 Message | 9.5 |  |  |  | 0 |  | 9.50, 18.8016, 35.1832 | 9.5 | 9.5493 | -0.000584 | 0.07 | 0 | 0.000196 | 1
$ | 2016-11-18 | 23:49 | DeAnchor | SBE41 Message | 9.41 |  |  |  | 0 |  | 9.41, 18.8018, 35.1831 | 9.41 | 9.5432 | -0.000565 | 0.09 | 0.08 | 0.000182 | 1
$ | 2016-11-18 | 23:49 | DeAnchor | SBE41 Message | 9.47 |  |  |  | 0 |  | 9.47, 18.8017, 35.1829 | 9.47 | 9.5286 | 0.000704 | -0.06 | 0.015 | 0.000236 | 1
$ | 2016-11-18 | 23:49 | DeAnchor | RecMode false, PID Off, Ext'g, Open, Scend sub: Outside Band, depthNum = 0 | 9.47 | 116.3595 | 32.35 | 0.375 | 12.1313
$ | 2016-11-18 | 23:49 | DeAnchor | SBE41 Message | 9.5 |  |  |  | 0 |  | 9.50, 18.8018, 35.1827 | 9.5 | 9.5179 | 0.00257 | -0.03 | -0.045 | 0.000327 | 1
$ | 2016-11-18 | 23:49 | DeAnchor | SBE41 Message | 9.4 |  |  |  | 0 |  | 9.40, 18.8017, 35.1827 | 9.4 | 9.5085 | 0.004794 | 0.1 | 0.035 | 0.000436 | 1
$ | 2016-11-18 | 23:49 | DeAnchor | SBE41 Message | 9.33 |  |  |  | 0 |  | 9.33, 18.8016, 35.1828 | 9.33 | 9.4914 | 0.006908 | 0.07 | 0.085 | 0.000609 | 1
$ | 2016-11-18 | 23:49 | DeAnchor | RecMode false, PID Off, Ext'g, Open, Scend sub: Outside Band, depthNum = 0 | 9.33 | 117.0963 | 32.35 | 0.3625 | 11.7269
$ | 2016-11-18 | 23:49 | DeAnchor | SBE41 Message | 9.38 |  |  |  | 0 |  | 9.38, 18.8015, 35.1832 | 9.38 | 9.4722 | 0.008631 | -0.05 | 0.01 | 0.00087 | 1
$ | 2016-11-18 | 23:49 | DeAnchor | SBE41 Message | 9.38 |  |  |  | 0 |  | 9.38, 18.8021, 35.1828 | 9.38 | 9.4578 | 0.01068 | 0 | -0.025 | 0.001174 | 1
$ | 2016-11-18 | 23:49 | DeAnchor | SBE41 Message | 9.25 |  |  |  | 0 |  | 9.25, 18.8019, 35.1828 | 9.25 | 9.4398 | 0.013536 | 0.13 | 0.065 | 0.001517 | 1
$ | 2016-11-18 | 23:49 | DeAnchor | SBE41 Message | 9.21 |  |  |  | 0 |  | 9.21, 18.8019, 35.1826 | 9.21 | 9.4116 | 0.016274 | 0.04 | 0.085 | 0.001934 | 1
$ | 2016-11-18 | 23:49 | DeAnchor | RecMode false, PID Off, Ext'g, Open, Scend sub: Outside Band, depthNum = 0 | 9.21 | 117.8121 | 32.35 | 0.355 | 11.4842
$ | 2016-11-18 | 23:49 | DeAnchor | SBE41 Message | 9.24 |  |  |  | 0 |  | 9.24, 18.8015, 35.1829 | 9.24 | 9.3817 | 0.018164 | -0.03 | 0.005 | 0.002422 | 1
$ | 2016-11-18 | 23:49 | DeAnchor | SBE41 Message | 9.18 |  |  |  | 0 |  | 9.18, 18.8020, 35.1827 | 9.18 | 9.3556 | 0.020081 | 0.06 | 0.015 | 0.002964 | 1
$ | 2016-11-18 | 23:49 | DeAnchor | SBE41 Message | 9.06 |  |  |  | 0 |  | 9.06, 18.8018, 35.1827 | 9.06 | 9.324 | 0.02282 | 0.12 | 0.09 | 0.003609 | 1
$ | 2016-11-18 | 23:49 | DeAnchor | RecMode false, PID Off, Ext'g, Open, Scend sub: Outside Band, depthNum = 0 | 9.06 | 118.5139 | 32.35 | 0.37375 | 12.0908
$ | 2016-11-18 | 23:49 | DeAnchor | SBE41 Message | 9.01 |  |  |  | 0 |  | 9.01, 18.8016, 35.1828 | 9.01 | 9.283 | 0.025787 | 0.05 | 0.085 | 0.004392 | 1
$ | 2016-11-18 | 23:49 | DeAnchor | SBE41 Message | 9.03 |  |  |  | 0 |  | 9.03, 18.8017, 35.1828 | 9.03 | 9.2408 | 0.028619 | -0.02 | 0.015 | 0.005282 | 1
$ | 2016-11-18 | 23:49 | DeAnchor | SBE41 Message | 8.98 |  |  |  | 0 |  | 8.98, 18.8017, 35.1829 | 8.98 | 9.1991 | 0.031993 | 0.05 | 0.015 | 0.006261 | 1
$ | 2016-11-18 | 23:49 | DeAnchor | RecMode false, PID Off, Ext'g, Open, Scend sub: Outside Band, depthNum = 0 | 8.98 | 119.2496 | 32.35 | 0.36 | 11.646
$ | 2016-11-18 | 23:49 | DeAnchor | SBE41 Message | 8.83 |  |  |  | 0 |  | 8.83, 18.8015, 35.1829 | 8.83 | 9.1495 | 0.035914 | 0.15 | 0.1 | 0.007363 | 1
$ | 2016-11-18 | 23:49 | DeAnchor | SBE41 Message | 8.7 |  |  |  | 0 |  | 8.70, 18.8016, 35.1829 | 8.7 | 9.0934 | 0.039351 | 0.13 | 0.14 | 0.008591 | 1
$ | 2016-11-18 | 23:49 | DeAnchor | SBE41 Message | 8.72 |  |  |  | 0 |  | 8.72, 18.8017, 35.1828 | 8.72 | 9.0416 | 0.042072 | -0.02 | 0.055 | 0.009898 | 1
$ | 2016-11-18 | 23:49 | DeAnchor | RecMode false, PID Off, Ext'g, Open, Scend sub: Outside Band, depthNum = 0 | 8.72 | 119.9853 | 32.35 | 0.35125 | 11.3629
$ | 2016-11-18 | 23:49 | DeAnchor | SBE41 Message | 8.68 |  |  |  | 0 |  | 8.68, 18.8018, 35.1826 | 8.68 | 8.9909 | 0.045106 | 0.04 | 0.01 | 0.011304 | 1
$ | 2016-11-18 | 23:49 | DeAnchor | SBE41 Message | 8.53 |  |  |  | 0 |  | 8.53, 18.8015, 35.1822 | 8.53 | 8.9257 | 0.049265 | 0.15 | 0.095 | 0.012879 | 1
$ | 2016-11-18 | 23:49 | DeAnchor | SBE41 Message | 8.39 |  |  |  | 0 |  | 8.39, 18.8007, 35.1828 | 8.39 | 8.8447 | 0.054206 | 0.14 | 0.145 | 0.014646 | 1
$ | 2016-11-18 | 23:49 | DeAnchor | RecMode false, PID Off, Ext'g, Open, Scend sub: Outside Band, depthNum = 0 | 8.39 | 120.7063 | 32.35 | 0.34875 | 11.2821
$ | 2016-11-18 | 23:49 | DeAnchor | SBE41 Message | 8.36 |  |  |  | 0 |  | 8.36, 18.8004, 35.1829 | 8.36 | 8.7656 | 0.05878 | 0.03 | 0.085 | 0.016553 | 1
$ | 2016-11-18 | 23:49 | DeAnchor | SBE41 Message | 8.32 |  |  |  | 0 |  | 8.32, 18.8003, 35.1833 | 8.32 | 8.696 | 0.062227 | 0.04 | 0.035 | 0.018562 | 1
$ | 2016-11-18 | 23:49 | DeAnchor | SBE41 Message | 8.11 |  |  |  | 0 |  | 8.11, 18.8007, 35.1833 | 8.11 | 8.6217 | 0.065273 | 0.21 | 0.125 | 0.020687 | 1
$ | 2016-11-18 | 23:49 | DeAnchor | RecMode false, PID Off, Ext'g, Open, Scend sub: Outside Band, depthNum = 0 | 8.11 | 121.4786 | 32.35 | 0.34125 | 11.0394
$ | 2016-11-18 | 23:49 | DeAnchor | Deanchor velocity (slope) threshold exceeded |  |  |  |  | 0
$ | 2016-11-18 | 23:49 | DeAnchor | SBE41 Message | 7.99 |  |  |  | 0 |  | 7.99, 18.8010, 35.1827 | 7.99 | 8.5329 | 0.069335 | 0.12 | 0.165 | 0.022961 | 1
$ | 2016-11-18 | 23:49 | DeAnchor | SBE41 Message | 7.94 |  |  |  | 0 |  | 7.94, 18.8008, 35.1827 | 7.94 | 8.4391 | 0.074524 | 0.05 | 0.085 | 0.025389 | 1
$ | 2016-11-18 | 23:49 | DeAnchor | SBE41 Message | 7.84 |  |  |  | 0 |  | 7.84, 18.8006, 35.1831 | 7.84 | 8.3476 | 0.079566 | 0.1 | 0.075 | 0.027945 | 1
$ | 2016-11-18 | 23:49 | DeAnchor | Normal state exit |  |  |  |  | 0
$ | 2016-11-18 | 23:49 | DeAnchor | RecMode false, PID Off, Stopped, Open, Scend sub: Outside Band, depthNum = 0 | 7.84 | 122.2264 | 32.35 | 0.345 | 11.1608
$ | 2016-11-18 | 23:49 | Ascend | State Entry |  |  |  |  | 0
$ | 2016-11-18 | 23:49 | Ascend | Starting valve open |  |  |  |  | 0
$ | 2016-11-18 | 23:49 | Ascend | Skipping ascend table depth = 100 |  |  |  |  | 0
$ | 2016-11-18 | 23:49 | Ascend | Skipping ascend table depth = 95 |  |  |  |  | 0
$ | 2016-11-18 | 23:49 | Ascend | Skipping ascend table depth = 90 |  |  |  |  | 0
$ | 2016-11-18 | 23:49 | Ascend | Skipping ascend table depth = 85 |  |  |  |  | 0
$ | 2016-11-18 | 23:49 | Ascend | Skipping ascend table depth = 80 |  |  |  |  | 0
$ | 2016-11-18 | 23:49 | Ascend | Skipping ascend table depth = 75 |  |  |  |  | 0
$ | 2016-11-18 | 23:49 | Ascend | Skipping ascend table depth = 70 |  |  |  |  | 0
$ | 2016-11-18 | 23:49 | Ascend | Skipping ascend table depth = 65 |  |  |  |  | 0
$ | 2016-11-18 | 23:49 | Ascend | Skipping ascend table depth = 60 |  |  |  |  | 0
$ | 2016-11-18 | 23:49 | Ascend | Skipping ascend table depth = 55 |  |  |  |  | 0
$ | 2016-11-18 | 23:49 | Ascend | Skipping ascend table depth = 50 |  |  |  |  | 0
$ | 2016-11-18 | 23:49 | Ascend | Skipping ascend table depth = 45 |  |  |  |  | 0
$ | 2016-11-18 | 23:49 | Ascend | Skipping ascend table depth = 40 |  |  |  |  | 0
$ | 2016-11-18 | 23:49 | Ascend | Skipping ascend table depth = 35 |  |  |  |  | 0
$ | 2016-11-18 | 23:49 | Ascend | Skipping ascend table depth = 30 |  |  |  |  | 0
$ | 2016-11-18 | 23:49 | Ascend | Skipping ascend table depth = 25 |  |  |  |  | 0
$ | 2016-11-18 | 23:49 | Ascend | Skipping ascend table depth = 20 |  |  |  |  | 0
$ | 2016-11-18 | 23:49 | Ascend | Skipping ascend table depth = 18 |  |  |  |  | 0
$ | 2016-11-18 | 23:49 | Ascend | Skipping ascend table depth = 16 |  |  |  |  | 0
$ | 2016-11-18 | 23:49 | Ascend | Skipping ascend table depth = 14 |  |  |  |  | 0
$ | 2016-11-18 | 23:49 | Ascend | Skipping ascend table depth = 12 |  |  |  |  | 0
$ | 2016-11-18 | 23:49 | Ascend | Skipping ascend table depth = 10 |  |  |  |  | 0
$ | 2016-11-18 | 23:49 | Ascend | Skipping ascend table depth = 8 |  |  |  |  | 0
$ | 2016-11-18 | 23:49 | Ascend | Vel PID Values | 7.62 |  |  |  | 0 | [13 empty] | 0.1 | 0.22 | 0.003607 | 0.003607 | 0.000154 | 4.8262 | 4.8262 | 9652 | 1
$ | 2016-11-18 | 23:49 | Ascend | SBE41 Message | 7.62 |  |  |  | 0 |  | 7.62, 18.8004, 35.1832 | 7.62 | 8.2493 | 0.083658 | 0.22 | 0.16 | 0.030655 | 1
$ | 2016-11-18 | 23:49 | Ascend | Vel PID Values | 7.51 |  |  |  | 0 | [13 empty] | 0.1 | 0.11 | 0.008307 | 0.0047 | 0.000301 | 3.5753 | 3.5753 | 7150 | 1
$ | 2016-11-18 | 23:49 | Ascend | SBE41 Message | 7.51 |  |  |  | 0 |  | 7.51, 18.8005, 35.1830 | 7.51 | 8.1386 | 0.087336 | 0.11 | 0.165 | 0.033511 | 1
$ | 2016-11-18 | 23:49 | Ascend | Vel PID Values | 7.45 |  |  |  | 0 | [13 empty] | 0.1 | 0.06 | 0.013007 | 0.0047 | 0.00044 | 3.1996 | 3.1996 | 6399 | 1
$ | 2016-11-18 | 23:49 | Ascend | SBE41 Message | 7.45 |  |  |  | 0 |  | 7.45, 18.8004, 35.1831 | 7.45 | 8.0245 | 0.091659 | 0.06 | 0.085 | 0.036505 | 1
$ | 2016-11-18 | 23:49 | Ascend | Vel PID Values | 7.36 |  |  |  | 0 | [13 empty] | 0.1 | 0.09 | 0.018122 | 0.005115 | 0.000571 | 2.4589 | 2.4589 | 4917 | 1
$ | 2016-11-18 | 23:49 | Ascend | SBE41 Message | 7.36 |  |  |  | 0 |  | 7.36, 18.8005, 35.1832 | 7.36 | 7.9112 | 0.097067 | 0.09 | 0.075 | 0.039655 | 1
$ | 2016-11-18 | 23:49 | Ascend | Vel PID Values | 7.15 |  |  |  | 0 | [13 empty] | 0.1 | 0.21 | 0.02546 | 0.007338 | 0.00069 | 0.093395 | 0.093395 | 186 | 1
$ | 2016-11-18 | 23:49 | Ascend | SBE41 Message | 7.15 |  |  |  | 0 |  | 7.15, 18.8004, 35.1829 | 7.15 | 7.7907 | 0.10279 | 0.21 | 0.15 | 0.042959 | 1
$ | 2016-11-18 | 23:49 | Ascend | PTH Message |  |  |  |  | 0 | [9 empty] | 786.3518 | 20.475 | 13.9013 | 20.6538
$ | 2016-11-18 | 23:49 | Ascend | Vel PID Values | 6.99 |  |  |  | 0 | [13 empty] | 0.1 | 0.16 | 0.03368 | 0.00822 | 0.000797 | -1.27 | -1.27 | -2539 | 1
$ | 2016-11-18 | 23:49 | Ascend | SBE41 Message | 6.99 |  |  |  | 0 |  | 6.99, 18.8003, 35.1839 | 6.99 | 7.6636 | 0.10752 | 0.16 | 0.185 | 0.046423 | 1
$ | 2016-11-18 | 23:49 | Ascend | Vel PID Values | 6.94 |  |  |  | 0 | [13 empty] | 0.1 | 0.05 | 0.040686 | 0.007006 | 0.000891 | -0.85846 | -0.85846 | -1716 | 1
$ | 2016-11-18 | 23:49 | Ascend | SBE41 Message | 6.94 |  |  |  | 0 |  | 6.94, 18.8006, 35.1825 | 6.94 | 7.5422 | 0.11093 | 0.05 | 0.105 | 0.050002 | 1
$ | 2016-11-18 | 23:49 | Ascend | RecMode false, PID On, Ret'g, Open, Scend sub: Outside Band, depthNum = 23 | 6.94 | 122.5769 | 32.375 | 0.1575 | 5.0991
$ | 2016-11-18 | 23:49 | Ascend | Vel PID Values | 6.8 |  |  |  | 0 | [13 empty] | 0.1 | 0.14 | 0.048056 | 0.00737 | 0.000975 | -1.7398 | -1.7398 | -3479 | 1
$ | 2016-11-18 | 23:49 | Ascend | SBE41 Message | 6.8 |  |  |  | 0 |  | 6.80, 18.8001, 35.1830 | 6.8 | 7.4274 | 0.11382 | 0.14 | 0.095 | 0.053609 | 1
$ | 2016-11-18 | 23:49 | Ascend | RecMode false, PID On, Ret'g, Open, Scend sub: Outside Band, depthNum = 23 | 6.8 | 122.5769 | 32.375 | 0.1575 | 5.0991
$ | 2016-11-18 | 23:49 | Ascend | Vel PID Values | 6.55 |  |  |  | 0 | [13 empty] | 0.1 | 0.25 | 0.057408 | 0.009352 | 0.001043 | -4.0731 | -4.0731 | -8146 | 1
$ | 2016-11-18 | 23:49 | Ascend | SBE41 Message | 6.55 |  |  |  | 0 |  | 6.55, 18.8000, 35.1827 | 6.55 | 7.3051 | 0.11679 | 0.25 | 0.195 | 0.057241 | 1
$ | 2016-11-18 | 23:49 | Ascend | Vel PID Values | 6.47 |  |  |  | 0 | [13 empty] | 0.1 | 0.08 | 0.065444 | 0.008036 | 0.001098 | -3.6631 | -3.6631 | -7326 | 1
$ | 2016-11-18 | 23:49 | Ascend | SBE41 Message | 6.47 |  |  |  | 0 |  | 6.47, 18.7996, 35.1834 | 6.47 | 7.1706 | 0.11973 | 0.08 | 0.165 | 0.060945 | 1
$ | 2016-11-18 | 23:50 | Ascend | Vel PID Values | 6.38 |  |  |  | 0 | [13 empty] | 0.1 | 0.09 | 0.072433 | 0.006989 | 0.001142 | -3.3849 | -3.3849 | -6769 | 1
$ | 2016-11-18 | 23:50 | Ascend | SBE41 Message | 6.38 |  |  |  | 0 |  | 6.38, 18.8006, 35.1821 | 6.38 | 7.0342 | 0.12249 | 0.09 | 0.085 | 0.064727 | 1
$ | 2016-11-18 | 23:50 | Ascend | Vel PID Values | 6.15 |  |  |  | 0 | [13 empty] | 0.1 | 0.23 | 0.080745 | 0.008312 | 0.001173 | -5.108 | -5.108 | -10216 | 1
$ | 2016-11-18 | 23:50 | Ascend | SBE41 Message | 6.15 |  |  |  | 0 |  | 6.15, 18.7995, 35.1828 | 6.15 | 6.8992 | 0.12517 | 0.23 | 0.16 | 0.068518 | 1
$ | 2016-11-18 | 23:50 | Ascend | RecMode false, PID On, Ret'g, Open, Scend sub: Outside Band, depthNum = 23 | 6.15 | 122.5884 | 32.375 | 0.265 | 8.5794
$ | 2016-11-18 | 23:50 | Ascend | Vel PID Values | 5.97 |  |  |  | 0 | [13 empty] | 0.1 | 0.18 | 0.089185 | 0.00844 | 0.00119 | -5.8858 | -5.8858 | -11771 | 1
$ | 2016-11-18 | 23:50 | Ascend | SBE41 Message | 5.97 |  |  |  | 0 |  | 5.97, 18.7990, 35.1839 | 5.97 | 6.7584 | 0.12769 | 0.18 | 0.205 | 0.072317 | 1
$ | 2016-11-18 | 23:50 | Ascend | Vel PID Values | 5.95 |  |  |  | 0 | [13 empty] | 0.1 | 0.02 | 0.094969 | 0.005784 | 0.001198 | -4.2236 | -4.2236 | -8447 | 1
$ | 2016-11-18 | 23:50 | Ascend | SBE41 Message | 5.95 |  |  |  | 0 |  | 5.95, 18.7997, 35.1833 | 5.95 | 6.6124 | 0.13002 | 0.02 | 0.1 | 0.076149 | 1
$ | 2016-11-18 | 23:50 | Ascend | Vel PID Values | 5.73 |  |  |  | 0 | [13 empty] | 0.1 | 0.22 | 0.10176 | 0.006791 | 0.001195 | -5.5721 | -5.5721 | -11144 | 1
$ | 2016-11-18 | 23:50 | Ascend | SBE41 Message | 5.73 |  |  |  | 0 |  | 5.73, 18.8001, 35.1831 | 5.73 | 6.468 | 0.13287 | 0.22 | 0.12 | 0.080021 | 1
$ | 2016-11-18 | 23:50 | Ascend | RecMode false, PID On, Ret'g, Open, Scend sub: Outside Band, depthNum = 23 | 5.73 | 122.3654 | 32.35 | 0.27625 | 8.9367
$ | 2016-11-18 | 23:50 | Ascend | Sampling Instruments |  |  |  |  | 0
$ | 2016-11-18 | 23:50 | Ascend | Sending Optode Do Sample |  |  |  |  | 0
$ | 2016-11-18 | 23:50 | Ascend | Sending Optode Wakeup |  |  |  |  | 0
$ | 2016-11-18 | 23:50 | Ascend | Sending FLBB run command |  |  |  |  | 0
$ | 2016-11-18 | 23:50 | Ascend | Vel PID Values | 5.5 |  |  |  | 0 | [13 empty] | 0.1 | 0.23 | 0.10943 | 0.007668 | 0.00118 | -6.8878 | -6.8878 | -13775 | 1
$ | 2016-11-18 | 23:50 | Ascend | SBE41 Message | 5.5 |  |  |  | 0 |  | 5.50, 18.8003, 35.1838 | 5.5 | 6.3227 | 0.13664 | 0.23 | 0.225 | 0.083892 | 1
$ | 2016-11-18 | 23:50 | Ascend | Vel PID Values | 5.4 |  |  |  | 0 | [13 empty] | 0.1 | 0.1 | 0.11556 | 0.006131 | 0.001155 | -6.1484 | -6.1484 | -12296 | 1
$ | 2016-11-18 | 23:50 | Ascend | SBE41 Message | 5.4 |  |  |  | 0 |  | 5.40, 18.8010, 35.1823 | 5.4 | 6.1734 | 0.13998 | 0.1 | 0.165 | 0.087749 | 1
$ | 2016-11-18 | 23:50 | Ascend | Vel PID Values | 5.35 |  |  |  | 0 | [13 empty] | 0.1 | 0.05 | 0.11951 | 0.003951 | 0.001124 | -4.7202 | -4.7202 | -9440 | 1
$ | 2016-11-18 | 23:50 | Ascend | SBE41 Message | 5.35 |  |  |  | 0 |  | 5.35, 18.8009, 35.1831 | 5.35 | 6.0246 | 0.14175 | 0.05 | 0.075 | 0.091591 | 1
$ | 2016-11-18 | 23:50 | Ascend | Vel PID Values | 5.16 |  |  |  | 0 | [13 empty] | 0.1 | 0.19 | 0.1239 | 0.004394 | 0.001086 | -5.4263 | -5.4263 | -10852 | 1
$ | 2016-11-18 | 23:50 | Ascend | SBE41 Message | 5.16 |  |  |  | 0 |  | 5.16, 18.7998, 35.1833 | 5.16 | 5.8753 | 0.14335 | 0.19 | 0.12 | 0.095363 | 1
$ | 2016-11-18 | 23:50 | Ascend | FLBB Message | 5.16 |  |  |  | 0 | [22 empty] | 99/99/99,99:99:99,695,46,700,185,539
$ | 2016-11-18 | 23:50 | Ascend | Optode Message | 5.16 |  |  |  | 0 | [23 empty] | %!MEASUREMENT,4330,2592,O2Concentration[uM],359.519,AirSaturation[%],123.702,Temperature[Deg.C],18.833,CalPhase[Deg],27.137,TCPhase[Deg],27.958,C1RPh[Deg],35.969,C2RPh[Deg],8.011,C1Amp[mV],518.9,C2Amp[mV],793.2,RawTemp[mV],281.2
$ | 2016-11-18 | 23:50 | Ascend | Optode Message | 5.16 |  |  |  | 0 | [23 empty] | #
$ | 2016-11-18 | 23:50 | Ascend | FLBB Message | 5.16 |  |  |  | 0 | [22 empty] | 99/99/99,99:99:99,695,48,700,116,539
$ | 2016-11-18 | 23:50 | Ascend | FLBB Message | 5.16 |  |  |  | 0
$ | 2016-11-18 | 23:50 | Ascend | FLBB Message | 5.16 |  |  |  | 0 | [22 empty] | Ser FLBB2K-3310
$ | 2016-11-18 | 23:50 | Ascend | FLBB Message | 5.16 |  |  |  | 0 | [22 empty] | Ver FLNTU 4.08
$ | 2016-11-18 | 23:50 | Ascend | FLBB Message | 5.16 |  |  |  | 0 | [22 empty] | Ave 3
$ | 2016-11-18 | 23:50 | Ascend | FLBB Message | 5.16 |  |  |  | 0 | [22 empty] | Pkt 2
$ | 2016-11-18 | 23:50 | Ascend | Vel PID Values | 4.95 |  |  |  | 0 | [13 empty] | 0.1 | 0.21 | 0.12892 | 0.005013 | 0.00104 | -6.3226 | -6.3226 | -12645 | 1
$ | 2016-11-18 | 23:50 | Ascend | SBE41 Message | 4.95 |  |  |  | 0 |  | 4.95, 18.8001, 35.1835 | 4.95 | 5.7195 | 0.14592 | 0.21 | 0.2 | 0.099104 | 1
$ | 2016-11-18 | 23:50 | Ascend | RecMode false, PID On, Ret'g, Open, Scend sub: Outside Band, depthNum = 24 | 4.95 | 120.717 | 32.325 | 0.3975 | 12.8492
$ | 2016-11-18 | 23:50 | Ascend | Vel PID Values | 4.86 |  |  |  | 0 | [13 empty] | 0.1 | 0.09 | 0.13239 | 0.003471 | 0.000988 | -5.3668 | -5.3668 | -10733 | 1
$ | 2016-11-18 | 23:50 | Ascend | SBE41 Message | 4.86 |  |  |  | 0 |  | 4.86, 18.8008, 35.1826 | 4.86 | 5.5649 | 0.14762 | 0.09 | 0.15 | 0.10277 | 1
$ | 2016-11-18 | 23:50 | Ascend | RecMode false, PID On, Ret'g, Open, Scend sub: Outside Band, depthNum = 24 | 4.86 | 120.717 | 32.325 | 0.3975 | 12.8492
$ | 2016-11-18 | 23:50 | Ascend | Vel PID Values | 4.75 |  |  |  | 0 | [13 empty] | 0.1 | 0.11 | 0.13487 | 0.002478 | 0.000932 | -4.7707 | -4.7707 | -9541 | 1
$ | 2016-11-18 | 23:50 | Ascend | SBE41 Message | 4.75 |  |  |  | 0 |  | 4.75, 18.8005, 35.1829 | 4.75 | 5.4236 | 0.14704 | 0.11 | 0.1 | 0.10634 | 1
$ | 2016-11-18 | 23:50 | Ascend | Vel PID Values | 4.52 |  |  |  | 0 | [13 empty] | 0.1 | 0.23 | 0.13846 | 0.003591 | 0.000871 | -5.9482 | -5.9482 | -11896 | 1
$ | 2016-11-18 | 23:50 | Ascend | SBE41 Message | 4.52 |  |  |  | 0 |  | 4.52, 18.8003, 35.1829 | 4.52 | 5.2891 | 0.14582 | 0.23 | 0.17 | 0.10979 | 1
$ | 2016-11-18 | 23:50 | Ascend | Vel PID Values | 4.36 |  |  |  | 0 | [13 empty] | 0.1 | 0.16 | 0.14175 | 0.003296 | 0.000804 | -5.9765 | -5.9765 | -11953 | 1
$ | 2016-11-18 | 23:50 | Ascend | SBE41 Message | 4.36 |  |  |  | 0 |  | 4.36, 18.8001, 35.1828 | 4.36 | 5.147 | 0.14543 | 0.16 | 0.195 | 0.11309 | 1
$ | 2016-11-18 | 23:50 | Ascend | Vel PID Values | 4.32 |  |  |  | 0 | [13 empty] | 0.1 | 0.04 | 0.14279 | 0.001034 | 0.000735 | -4.2493 | -4.2493 | -8498 | 1
$ | 2016-11-18 | 23:50 | Ascend | SBE41 Message | 4.32 |  |  |  | 0 |  | 4.32, 18.7997, 35.1834 | 4.32 | 4.9985 | 0.14532 | 0.04 | 0.1 | 0.11622 | 1
$ | 2016-11-18 | 23:50 | Ascend | RecMode false, PID On, Ret'g, Open, Scend sub: Outside Band, depthNum = 24 | 4.32 | 119.5882 | 32.35 | 0.3725 | 12.0504
$ | 2016-11-18 | 23:50 | Ascend | Vel PID Values | 4.18 |  |  |  | 0 | [13 empty] | 0.1 | 0.14 | 0.14359 | 0.000802 | 0.000666 | -4.1278 | -4.1278 | -8255 | 1
$ | 2016-11-18 | 23:50 | Ascend | SBE41 Message | 4.18 |  |  |  | 0 |  | 4.18, 18.8005, 35.1831 | 4.18 | 4.851 | 0.14515 | 0.14 | 0.09 | 0.11928 | 1
$ | 2016-11-18 | 23:50 | Ascend | Vel PID Values | 3.96 |  |  |  | 0 | [13 empty] | 0.1 | 0.22 | 0.1455 | 0.00191 | 0.000593 | -5.1671 | -5.1671 | -10334 | 1
$ | 2016-11-18 | 23:50 | Ascend | SBE41 Message | 3.96 |  |  |  | 0 |  | 3.96, 18.8005, 35.1826 | 3.96 | 4.7026 | 0.14505 | 0.22 | 0.18 | 0.1222 | 1
$ | 2016-11-18 | 23:50 | Ascend | Vel PID Values | 3.83 |  |  |  | 0 | [13 empty] | 0.1 | 0.13 | 0.14681 | 0.001311 | 0.000518 | -4.7933 | -4.7933 | -9586 | 1
$ | 2016-11-18 | 23:50 | Ascend | SBE41 Message | 3.83 |  |  |  | 0 |  | 3.83, 18.8002, 35.1827 | 3.83 | 4.5533 | 0.14425 | 0.13 | 0.175 | 0.12493 | 1
$ | 2016-11-18 | 23:50 | Ascend | RecMode false, PID On, Ret'g, Open, Scend sub: Outside Band, depthNum = 24 | 3.83 | 118.9147 | 32.35 | 0.29375 | 9.5028
$ | 2016-11-18 | 23:50 | Ascend | Sampling Instruments |  |  |  |  | 0
$ | 2016-11-18 | 23:50 | Ascend | Sending Optode Do Sample |  |  |  |  | 0
$ | 2016-11-18 | 23:50 | Ascend | Sending Optode Wakeup |  |  |  |  | 0
$ | 2016-11-18 | 23:50 | Ascend | Sending FLBB run command |  |  |  |  | 0
$ | 2016-11-18 | 23:50 | Ascend | Vel PID Values | 3.77 |  |  |  | 0 | [13 empty] | 0.1 | 0.06 | 0.14646 | -0.000348 | 0.000444 | -3.4378 | -3.4378 | -6875 | 1
$ | 2016-11-18 | 23:50 | Ascend | SBE41 Message | 3.77 |  |  |  | 0 |  | 3.77, 18.8002, 35.1832 | 3.77 | 4.4121 | 0.14259 | 0.06 | 0.095 | 0.12754 | 1
$ | 2016-11-18 | 23:50 | Ascend | Vel PID Values | 3.64 |  |  |  | 0 | [13 empty] | 0.1 | 0.13 | 0.14591 | -0.000555 | 0.00037 | -3.2278 | -3.2278 | -6455 | 1
$ | 2016-11-18 | 23:50 | Ascend | SBE41 Message | 3.64 |  |  |  | 0 |  | 3.64, 18.8007, 35.1829 | 3.64 | 4.279 | 0.14158 | 0.13 | 0.095 | 0.12996 | 1
$ | 2016-11-18 | 23:50 | Ascend | Vel PID Values | 3.41 |  |  |  | 0 | [13 empty] | 0.1 | 0.23 | 0.14683 | 0.000923 | 0.000295 | -4.4848 | -4.4848 | -8969 | 1
$ | 2016-11-18 | 23:50 | Ascend | SBE41 Message | 3.41 |  |  |  | 0 |  | 3.41, 18.8004, 35.1831 | 3.41 | 4.1422 | 0.14186 | 0.23 | 0.18 | 0.13217 | 1
$ | 2016-11-18 | 23:50 | Ascend | Vel PID Values | 3.28 |  |  |  | 0 | [13 empty] | 0.1 | 0.13 | 0.14731 | 0.000481 | 0.000219 | -4.1694 | -4.1694 | -8338 | 1
$ | 2016-11-18 | 23:50 | Ascend | SBE41 Message | 3.28 |  |  |  | 0 |  | 3.28, 18.8004, 35.1829 | 3.28 | 4.0004 | 0.14181 | 0.13 | 0.18 | 0.13413 | 1
$ | 2016-11-18 | 23:50 | Ascend | FLBB Message | 3.28 |  |  |  | 0 | [22 empty] | 99/99/99,99:99:99,695,50,700,115,539
$ | 2016-11-18 | 23:50 | Ascend | Optode Message | 3.28 |  |  |  | 0 | [23 empty] | MEASUREMENT,4330,2592,O2Concentration[uM],358.342,AirSaturation[%],123.251,Temperature[Deg.C],18.815,CalPhase[Deg],27.177,TCPhase[Deg],27.998,C1RPh[Deg],36.024,C2RPh[Deg],8.026,C1Amp[mV],521.5,C2Amp[mV],796.3,RawTemp[mV],281.8
$ | 2016-11-18 | 23:50 | Ascend | Optode Message | 3.28 |  |  |  | 0 | [23 empty] | #
$ | 2016-11-18 | 23:50 | Ascend | FLBB Message | 3.28 |  |  |  | 0 | [22 empty] | 99/99/99,99:99:99,695,48,700,116,539
$ | 2016-11-18 | 23:50 | Ascend | FLBB Message | 3.28 |  |  |  | 0
$ | 2016-11-18 | 23:50 | Ascend | FLBB Message | 3.28 |  |  |  | 0 | [22 empty] | Ser FLBB2K-3310
$ | 2016-11-18 | 23:50 | Ascend | FLBB Message | 3.28 |  |  |  | 0 | [22 empty] | Ver FLNTU 4.08
$ | 2016-11-18 | 23:50 | Ascend | FLBB Message | 3.28 |  |  |  | 0 | [22 empty] | Ave 3
$ | 2016-11-18 | 23:50 | Ascend | FLBB Message | 3.28 |  |  |  | 0 | [22 empty] | Pkt 2
$ | 2016-11-18 | 23:50 | Ascend | Vel PID Values | 3.22 |  |  |  | 0 | [13 empty] | 0.1 | 0.06 | 0.14627 | -0.001037 | 0.000145 | -2.872 | -2.872 | -5744 | 1
$ | 2016-11-18 | 23:50 | Ascend | SBE41 Message | 3.22 |  |  |  | 0 |  | 3.22, 18.8003, 35.1827 | 3.22 | 3.8646 | 0.14025 | 0.06 | 0.095 | 0.13591 | 1
$ | 2016-11-18 | 23:50 | Ascend | Vel PID Values | 3.15 |  |  |  | 0 | [13 empty] | 0.1 | 0.07 | 0.14417 | -0.0021 | 7.5e-05 | -1.8534 | -1.8534 | -3706 | 1
$ | 2016-11-18 | 23:50 | Ascend | SBE41 Message | 3.15 |  |  |  | 0 |  | 3.15, 18.8002, 35.1831 | 3.15 | 3.734 | 0.13816 | 0.07 | 0.065 | 0.13753 | 1
$ | 2016-11-18 | 23:50 | Ascend | RecMode false, PID On, Ret'g, Open, Scend sub: Outside Band, depthNum = 25 | 3.15 | 117.5063 | 32.35 | 0.28 | 9.058
$ | 2016-11-18 | 23:50 | Ascend | RecMode false, PID On, Ret'g, Open, Scend sub: Outside Band, depthNum = 25 | 3.15 | 117.5063 | 32.35 | 0.28 | 9.058
$ | 2016-11-18 | 23:50 | Ascend | Vel PID Values | 2.97 |  |  |  | 0 | [13 empty] | 0.1 | 0.18 | 0.14304 | -0.001134 | 6e-06 | -2.5356 | -2.5356 | -5071 | 1
$ | 2016-11-18 | 23:50 | Ascend | SBE41 Message | 2.97 |  |  |  | 0 |  | 2.97, 18.8007, 35.1830 | 2.97 | 3.597 | 0.13675 | 0.18 | 0.125 | 0.13902 | 1
$ | 2016-11-18 | 23:50 | Ascend | Vel PID Values | 2.81 |  |  |  | 0 | [13 empty] | 0.1 | 0.16 | 0.14239 | -0.000652 | -6.2e-05 | -2.8696 | -2.8696 | -5739 | 1
$ | 2016-11-18 | 23:50 | Ascend | SBE41 Message | 2.81 |  |  |  | 0 |  | 2.81, 18.8007, 35.1830 | 2.81 | 3.4552 | 0.13582 | 0.16 | 0.17 | 0.14033 | 1
$ | 2016-11-18 | 23:50 | Ascend | Vel PID Values | 2.78 |  |  |  | 0 | [13 empty] | 0.1 | 0.03 | 0.14001 | -0.002377 | -0.000126 | -1.2996 | -1.2996 | -2599 | 1
$ | 2016-11-18 | 23:50 | Ascend | SBE41 Message | 2.78 |  |  |  | 0 |  | 2.78, 18.8009, 35.1828 | 2.78 | 3.3254 | 0.1344 | 0.03 | 0.095 | 0.14136 | 1
$ | 2016-11-18 | 23:50 | Ascend | Vel PID Values | 2.69 |  |  |  | 0 | [13 empty] | 0.1 | 0.09 | 0.13724 | -0.002768 | -0.000186 | -0.76522 | -0.76522 | -1530 | 1
$ | 2016-11-18 | 23:50 | Ascend | SBE41 Message | 2.69 |  |  |  | 0 |  | 2.69, 18.8008, 35.1828 | 2.69 | 3.212 | 0.13198 | 0.09 | 0.06 | 0.14218 | 1
$ | 2016-11-18 | 23:50 | Ascend | RecMode false, PID On, Ret'g, Open, Scend sub: Outside Band, depthNum = 25 | 2.69 | 117.0438 | 32.375 | 0.22625 | 7.3248
$ | 2016-11-18 | 23:50 | Ascend | Vel PID Values | 2.51 |  |  |  | 0 | [13 empty] | 0.1 | 0.18 | 0.13567 | -0.001568 | -0.000243 | -1.5999 | -1.5999 | -3199 | 1
$ | 2016-11-18 | 23:50 | Ascend | SBE41 Message | 2.51 |  |  |  | 0 |  | 2.51, 18.8008, 35.1831 | 2.51 | 3.1001 | 0.12889 | 0.18 | 0.135 | 0.14278 | 1
$ | 2016-11-18 | 23:50 | Ascend | Vel PID Values | 2.34 |  |  |  | 0 | [13 empty] | 0.1 | 0.17 | 0.13495 | -0.000722 | -0.000299 | -2.2185 | -2.2185 | -4437 | 1
$ | 2016-11-18 | 23:50 | Ascend | SBE41 Message | 2.34 |  |  |  | 0 |  | 2.34, 18.8009, 35.1832 | 2.34 | 2.9816 | 0.12601 | 0.17 | 0.175 | 0.14316 | 1
$ | 2016-11-18 | 23:50 | Ascend | Vel PID Values | 2.31 |  |  |  | 0 | [13 empty] | 0.1 | 0.03 | 0.13264 | -0.002313 | -0.000351 | -0.76135 | -0.76135 | -1522 | 1
$ | 2016-11-18 | 23:50 | Ascend | SBE41 Message | 2.31 |  |  |  | 0 |  | 2.31, 18.8008, 35.1828 | 2.31 | 2.8655 | 0.12358 | 0.03 | 0.1 | 0.14333 | 1
$ | 2016-11-18 | 23:50 | Ascend | RecMode false, PID On, Ret'g, Open, Scend sub: Outside Band, depthNum = 25 | 2.31 | 116.8312 | 32.375 | 0.20125 | 6.5155
$ | 2016-11-18 | 23:50 | Ascend | Vel PID Values | 2.25 |  |  |  | 0 | [13 empty] | 0.1 | 0.06 | 0.12955 | -0.003086 | -0.000398 | 0.10454 | 0.10454 | 209 | 1
$ | 2016-11-18 | 23:50 | Ascend | SBE41 Message | 2.25 |  |  |  | 0 |  | 2.25, 18.8006, 35.1831 | 2.25 | 2.7561 | 0.12096 | 0.06 | 0.045 | 0.14331 | 1
$ | 2016-11-18 | 23:50 | Ascend | Vel PID Values | 2.03 |  |  |  | 0 | [13 empty] | 0.1 | 0.22 | 0.12851 | -0.001047 | -0.000444 | -1.4432 | -1.4432 | -2886 | 1
$ | 2016-11-18 | 23:50 | Ascend | SBE41 Message | 2.03 |  |  |  | 0 |  | 2.03, 18.8007, 35.1830 | 2.03 | 2.6427 | 0.11803 | 0.22 | 0.14 | 0.14305 | 1
$ | 2016-11-18 | 23:50 | Ascend | Vel PID Values | 1.92 |  |  |  | 0 | [13 empty] | 0.1 | 0.11 | 0.12735 | -0.001162 | -0.000487 | -1.2587 | -1.2587 | -2517 | 1
$ | 2016-11-18 | 23:50 | Ascend | SBE41 Message | 1.92 |  |  |  | 0 |  | 1.92, 18.8011, 35.1826 | 1.92 | 2.5208 | 0.11558 | 0.11 | 0.165 | 0.14272 | 1
$ | 2016-11-18 | 23:50 | Ascend | RecMode false, PID On, Ret'g, Open, Scend sub: Outside Band, depthNum = 25 | 1.92 | 116.6759 | 32.375 | 0.17125 | 5.5442
$ | 2016-11-18 | 23:50 | Ascend | Sampling Instruments |  |  |  |  | 0
$ | 2016-11-18 | 23:50 | Ascend | Sending Optode Do Sample |  |  |  |  | 0
$ | 2016-11-18 | 23:50 | Ascend | Sending Optode Wakeup |  |  |  |  | 0
$ | 2016-11-18 | 23:50 | Ascend | Sending FLBB run command |  |  |  |  | 0
$ | 2016-11-18 | 23:50 | Ascend | Vel PID Values | 1.91 |  |  |  | 0 | [13 empty] | 0.1 | 0.01 | 0.12447 | -0.002876 | -0.000527 | 0.34273 | 0.34273 | 685 | 1
$ | 2016-11-18 | 23:50 | Ascend | SBE41 Message | 1.91 |  |  |  | 0 |  | 1.91, 18.8012, 35.1823 | 1.91 | 2.4027 | 0.11413 | 0.01 | 0.06 | 0.14226 | 1
$ | 2016-11-18 | 23:50 | Ascend | Vel PID Values | 1.79 |  |  |  | 0 | [13 empty] | 0.1 | 0.12 | 0.12204 | -0.002431 | -0.000562 | 0.18086 | 0.18086 | 361 | 1
$ | 2016-11-18 | 23:50 | Ascend | SBE41 Message | 1.79 |  |  |  | 0 |  | 1.79, 18.8009, 35.1831 | 1.79 | 2.2947 | 0.11346 | 0.12 | 0.065 | 0.14166 | 1
$ | 2016-11-18 | 23:50 | Ascend | Vel PID Values | 1.57 |  |  |  | 0 | [13 empty] | 0.1 | 0.22 | 0.12165 | -0.000386 | -0.000596 | -1.4237 | -1.4237 | -2847 | 1
$ | 2016-11-18 | 23:50 | Ascend | SBE41 Message | 1.57 |  |  |  | 0 |  | 1.57, 18.8013, 35.1828 | 1.57 | 2.1865 | 0.113 | 0.22 | 0.17 | 0.14087 | 1
$ | 2016-11-18 | 23:50 | Ascend | Vel PID Values | 1.52 |  |  |  | 0 | [13 empty] | 0.1 | 0.05 | 0.12016 | -0.001491 | -0.000629 | -0.42042 | -0.42042 | -840 | 1
$ | 2016-11-18 | 23:50 | Ascend | SBE41 Message | 1.52 |  |  |  | 0 |  | 1.52, 18.8012, 35.1824 | 1.52 | 2.0735 | 0.11232 | 0.05 | 0.135 | 0.13993 | 1
$ | 2016-11-18 | 23:50 | Ascend | FLBB Message | 1.52 |  |  |  | 0 | [22 empty] | 99/99/99,99:99:99,695,49,700,124,538
$ | 2016-11-18 | 23:50 | Ascend | Optode Message | 1.52 |  |  |  | 0 | [23 empty] | MEASUREMENT,4330,2592,O2Concentration[uM],358.120,AirSaturation[%],123.172,Temperature[Deg.C],18.814,CalPhase[Deg],27.184,TCPhase[Deg],28.005,C1RPh[Deg],36.032,C2RPh[Deg],8.027,C1Amp[mV],527.9,C2Amp[mV],800.2,RawTemp[mV],281.8
$ | 2016-11-18 | 23:50 | Ascend | Optode Message | 1.52 |  |  |  | 0 | [23 empty] | #
$ | 2016-11-18 | 23:50 | Ascend | FLBB Message | 1.52 |  |  |  | 0 | [22 empty] | 99/99/99,99:99:99,695,50,700,114,539
$ | 2016-11-18 | 23:50 | Ascend | FLBB Message | 1.52 |  |  |  | 0
$ | 2016-11-18 | 23:50 | Ascend | FLBB Message | 1.52 |  |  |  | 0 | [22 empty] | Ser FLBB2K-3310
$ | 2016-11-18 | 23:50 | Ascend | FLBB Message | 1.52 |  |  |  | 0 | [22 empty] | Ver FLNTU 4.08
$ | 2016-11-18 | 23:50 | Ascend | FLBB Message | 1.52 |  |  |  | 0 | [22 empty] | Ave 3
$ | 2016-11-18 | 23:50 | Ascend | FLBB Message | 1.52 |  |  |  | 0 | [22 empty] | Pkt 2
$ | 2016-11-18 | 23:50 | Ascend | Vel PID Values | 1.5 |  |  |  | 0 | [13 empty] | 0.1 | 0.02 | 0.1173 | -0.002864 | -0.000656 | 0.90714 | 0.90714 | 1814 | 1
$ | 2016-11-18 | 23:50 | Ascend | SBE41 Message | 1.5 |  |  |  | 0 |  | 1.50, 18.8006, 35.1828 | 1.5 | 1.9648 | 0.11141 | 0.02 | 0.035 | 0.1389 | 1
$ | 2016-11-18 | 23:50 | Ascend | Vel PID Values | 1.36 |  |  |  | 0 | [13 empty] | 0.1 | 0.14 | 0.11532 | -0.001976 | -0.000681 | 0.35419 | 0.35419 | 708 | 1
$ | 2016-11-18 | 23:50 | Ascend | SBE41 Message | 1.36 |  |  |  | 0 |  | 1.36, 18.8004, 35.1830 | 1.36 | 1.8606 | 0.11076 | 0.14 | 0.08 | 0.13776 | 1
$ | 2016-11-18 | 23:50 | Ascend | RecMode false, PID On, Ext'g, Open, Scend sub: Outside Band, depthNum = 26 | 1.36 | 116.4187 | 32.375 | 0.15625 | 5.0586
$ | 2016-11-18 | 23:50 | Ascend | Sending SBE41 stopProfile |  |  |  |  | 0
$ | 2016-11-18 | 23:50 | Ascend | Sending SBE41 stopProfile |  |  |  |  | 0
$ | 2016-11-18 | 23:50 | Ascend | Normal state exit |  |  |  |  | 0
$ | 2016-11-18 | 23:50 | Ascend | RecMode false, PID On, Stopped, Open, Scend sub: Outside Band, depthNum = 26 | 1.36 | 116.4187 | 32.375 | 0.15625 | 5.0586
$ | 2016-11-18 | 23:50 | Init Profile | State Entry |  |  |  |  | 0
$ | 2016-11-18 | 23:50 | Init Profile | Initializing SBE 41 LPF |  |  |  |  | 0
$ | 2016-11-18 | 23:50 | Init Profile | Sending SBE41 stopProfile |  |  |  |  | 0
$ | 2016-11-18 | 23:50 | Init Profile | Resetting SBE41 with qsr |  |  |  |  | 0
$ | 2016-11-18 | 23:50 | Init Profile | Sending qsr command |  |  |  |  | 0
$ | 2016-11-18 | 23:50 | Init Profile | Synching system time to GPS |  |  |  |  | 0
$ | 2016-11-18 | 23:50 | Init Profile | SBE41 Message | 1.15 |  |  |  | 0 |  | 1.15, 18.8009, 35.1828 | 1.15 | 1.36 | 0 | 0.21 | 0.105 | 0 | 1
$ | 2016-11-18 | 23:51 | Init Profile | SBE41 parse in bytes didn't look like fp or pts response. in bytes length: 17 Num commas: 0 |  |  |  |  | 0
$ | 2016-11-18 | 23:50 | Init Profile | Unparsed SBE41 Message |  |  |  |  | 0 |  | profile stopped
$ | 2016-11-18 | 23:51 | Init Profile | SBE41 parse in bytes didn't look like fp or pts response. in bytes length: 15 Num commas: 0 |  |  |  |  | 0
$ | 2016-11-18 | 23:50 | Init Profile | Unparsed SBE41 Message |  |  |  |  | 0 |  | S>stopprofile
$ | 2016-11-18 | 23:51 | Init Profile | SBE41 parse in bytes didn't look like fp or pts response. in bytes length: 7 Num commas: 0 |  |  |  |  | 0
$ | 2016-11-18 | 23:50 | Init Profile | Unparsed SBE41 Message |  |  |  |  | 0 |  | S>qsr
$ | 2016-11-18 | 23:51 | Init Profile | SBE41 parse in bytes didn't look like fp or pts response. in bytes length: 15 Num commas: 0 |  |  |  |  | 0
$ | 2016-11-18 | 23:50 | Init Profile | Unparsed SBE41 Message |  |  |  |  | 0 |  | powering down
$ | 2016-11-18 | 23:51 | Init Profile | SBE41 parse in bytes didn't look like fp or pts response. in bytes length: 20 Num commas: 0 |  |  |  |  | 0
$ | 2016-11-18 | 23:51 | Init Profile | Unparsed SBE41 Message |  |  |  |  | 0 |  | S>SBE 41CP V 7.2.5
$ | 2016-11-18 | 23:51 | Init Profile | Normal state exit |  |  |  |  | 0
$ | 2016-11-18 | 23:51 | Init Profile | RecMode false, PID Off, Stopped, Open, Scend sub: Outside Band, depthNum = 0 | 1.15 | 116.3694 | 32.4 | 0.1525 | 4.941
$ | 2016-11-18 | 23:51 | Surface Ops Set Bellows | State Entry |  |  |  |  | 0
$ | 2016-11-18 | 23:51 | Surface Ops Set Bellows | Inflating bellows to Surface Ops position = 155.0 at 60000 cps |  |  |  |  | 0
$ | 2016-11-18 | 23:51 | Surface Ops Set Bellows | RecMode false, PID Off, Ext'g, Open, Scend sub: Outside Band, depthNum = 0 | 1.15 | 116.3717 | 32.35 | 0.4225 | 13.6679
$ | 2016-11-18 | 23:51 | Surface Ops Set Bellows | RecMode false, PID Off, Ext'g, Open, Scend sub: Outside Band, depthNum = 0 | 1.15 | 117.4185 | 32.15 | 1.61 | 51.7615
$ | 2016-11-18 | 23:51 | Surface Ops Set Bellows | PTH Message |  |  |  |  | 0 | [9 empty] | 777.9399 | 20.5917 | 14.0157 | 20.6752
$ | 2016-11-18 | 23:51 | Surface Ops Set Bellows | RecMode false, PID Off, Ext'g, Open, Scend sub: Outside Band, depthNum = 0 | 1.15 | 119.8431 | 32.15 | 1.6 | 51.44
$ | 2016-11-18 | 23:51 | Surface Ops Set Bellows | RecMode false, PID Off, Ext'g, Open, Scend sub: Outside Band, depthNum = 0 | 1.15 | 122.001 | 32.15 | 1.565 | 50.3147
$ | 2016-11-18 | 23:51 | Surface Ops Set Bellows | RecMode false, PID Off, Ext'g, Open, Scend sub: Outside Band, depthNum = 0 | 1.15 | 124.4212 | 32.15 | 1.5537 | 49.9531
$ | 2016-11-18 | 23:51 | Surface Ops Set Bellows | RecMode false, PID Off, Ext'g, Open, Scend sub: Outside Band, depthNum = 0 | 1.15 | 126.7026 | 32.15 | 1.5375 | 49.4306
$ | 2016-11-18 | 23:51 | Surface Ops Set Bellows | RecMode false, PID Off, Ext'g, Open, Scend sub: Outside Band, depthNum = 0 | 1.15 | 129.1131 | 32.15 | 1.5425 | 49.5914
$ | 2016-11-18 | 23:51 | Surface Ops Set Bellows | RecMode false, PID Off, Ext'g, Open, Scend sub: Outside Band, depthNum = 0 | 1.15 | 131.3994 | 32.15 | 1.5337 | 49.3101
$ | 2016-11-18 | 23:51 | Surface Ops Set Bellows | RecMode false, PID Off, Ext'g, Open, Scend sub: Outside Band, depthNum = 0 | 1.15 | 133.7034 | 32.15 | 1.5012 | 48.2652
$ | 2016-11-18 | 23:51 | Surface Ops Set Bellows | RecMode false, PID Off, Ext'g, Open, Scend sub: Outside Band, depthNum = 0 | 1.15 | 136.1151 | 32.15 | 1.5288 | 49.1493
$ | 2016-11-18 | 23:51 | Surface Ops Set Bellows | RecMode false, PID Off, Ext'g, Open, Scend sub: Outside Band, depthNum = 0 | 1.15 | 138.4773 | 32.15 | 1.535 | 49.3502
$ | 2016-11-18 | 23:51 | Surface Ops Set Bellows | RecMode false, PID Off, Ext'g, Open, Scend sub: Outside Band, depthNum = 0 | 1.15 | 140.7283 | 32.15 | 1.5312 | 49.2297
$ | 2016-11-18 | 23:51 | Surface Ops Set Bellows | RecMode false, PID Off, Ext'g, Open, Scend sub: Outside Band, depthNum = 0 | 1.15 | 143.037 | 32.15 | 1.4988 | 48.1848
$ | 2016-11-18 | 23:51 | Surface Ops Set Bellows | RecMode false, PID Off, Ext'g, Open, Scend sub: Outside Band, depthNum = 0 | 1.15 | 145.4281 | 32.15 | 1.4863 | 47.7829
$ | 2016-11-18 | 23:51 | Surface Ops Set Bellows | RecMode false, PID Off, Ext'g, Open, Scend sub: Outside Band, depthNum = 0 | 1.15 | 147.7016 | 32.15 | 1.4863 | 47.7829
$ | 2016-11-18 | 23:51 | Surface Ops Set Bellows | RecMode false, PID Off, Ext'g, Open, Scend sub: Outside Band, depthNum = 0 | 1.15 | 149.9171 | 32.15 | 1.485 | 47.7428
$ | 2016-11-18 | 23:51 | Surface Ops Set Bellows | RecMode false, PID Off, Ext'g, Open, Scend sub: Outside Band, depthNum = 0 | 1.15 | 152.1594 | 32.15 | 1.4875 | 47.8231
$ | 2016-11-18 | 23:51 | Surface Ops Set Bellows | RecMode false, PID Off, Ext'g, Open, Scend sub: Outside Band, depthNum = 0 | 1.15 | 154.5248 | 32.15 | 1.4963 | 48.1044
$ | 2016-11-18 | 23:52 | Surface Ops Set Bellows | Normal state exit |  |  |  |  | 0
$ | 2016-11-18 | 23:52 | Surface Ops Set Bellows | RecMode false, PID Off, Stopped, Open, Scend sub: Outside Band, depthNum = 0 | 1.15 | 156.76 | 32.375 | 0.1425 | 4.6134
$ | 2016-11-18 | 23:52 | Dump CP Data | State Entry |  |  |  |  | 0
$ | 2016-11-18 | 23:52 | Dump CP Data | Starting valve close |  |  |  |  | 0
$ | 2016-11-18 | 23:52 | Dump CP Data | Didn't get CR/LF response, trying again |  |  |  |  | 0
$ | 2016-11-18 | 23:52 | Dump CP Data | Unparsed SBE41 Message |  |  |  |  | 0 |  | S>
$ | 2016-11-18 | 23:52 | Dump CP Data | RecMode false, PID Off, Stopped, Open, Scend sub: Outside Band, depthNum = 0 | 1.15 | 156.9873 | 32.35 | 0.1875 | 6.0656
$ | 2016-11-18 | 23:52 | Dump CP Data | Got CR/LF response |  |  |  |  | 0
$ | 2016-11-18 | 23:52 | Dump CP Data | RecMode false, PID Off, Stopped, Closed, Scend sub: Outside Band, depthNum = 0 | 1.15 | 157.0036 | 32.375 | 0.14125 | 4.573
$ | 2016-11-18 | 23:52 | Dump CP Data | Sending binaverage wait command |  |  |  |  | 0
$ | 2016-11-18 | 23:52 | Dump CP Data | Sending binaverage |  |  |  |  | 0
$ | 2016-11-18 | 23:52 | Dump CP Data | Trying again for binaverage response |  |  |  |  | 0
$ | 2016-11-18 | 23:52 | Dump CP Data | Unparsed SBE41 Message |  |  |  |  | 0 |  | S>binaverage
$ | 2016-11-18 | 23:52 | Dump CP Data | Unparsed SBE41 Message |  |  |  |  | 0 |  | samples = 179, maxPress = 9.63
$ | 2016-11-18 | 23:52 | Dump CP Data | RecMode false, PID Off, Stopped, Closed, Scend sub: Outside Band, depthNum = 0 | 1.15 | 157.0121 | 32.375 | 0.1425 | 4.6134
$ | 2016-11-18 | 23:52 | Dump CP Data | Sending binaverage wait command |  |  |  |  | 0
$ | 2016-11-18 | 23:52 | Dump CP Data | Trying again for binaverage response |  |  |  |  | 0
$ | 2016-11-18 | 23:52 | Dump CP Data | PTH Message |  |  |  |  | 0 | [9 empty] | 780.345 | 20.55 | 13.7487 | 20.6967
$ | 2016-11-18 | 23:52 | Dump CP Data | RecMode false, PID Off, Stopped, Closed, Scend sub: Outside Band, depthNum = 0 | 1.15 | 157.0141 | 32.375 | 0.1425 | 4.6134
$ | 2016-11-18 | 23:52 | Dump CP Data | Sending binaverage wait command |  |  |  |  | 0
$ | 2016-11-18 | 23:52 | Dump CP Data | Trying again for binaverage response |  |  |  |  | 0
$ | 2016-11-18 | 23:52 | Dump CP Data | RecMode false, PID Off, Stopped, Closed, Scend sub: Outside Band, depthNum = 0 | 1.15 | 157.0156 | 32.375 | 0.14375 | 4.6539
$ | 2016-11-18 | 23:52 | Dump CP Data | Sending binaverage wait command |  |  |  |  | 0
$ | 2016-11-18 | 23:52 | Dump CP Data | Trying again for binaverage response |  |  |  |  | 0
$ | 2016-11-18 | 23:52 | Dump CP Data | Unparsed SBE41 Message |  |  |  |  | 0 |  | rd: 0
$ | 2016-11-18 | 23:52 | Dump CP Data | Unparsed SBE41 Message |  |  |  |  | 0 |  | rd: 128
$ | 2016-11-18 | 23:52 | Dump CP Data | Unparsed SBE41 Message |  |  |  |  | 0 |  | avg: 0
$ | 2016-11-18 | 23:52 | Dump CP Data | Unparsed SBE41 Message |  |  |  |  | 0
$ | 2016-11-18 | 23:52 | Dump CP Data | Unparsed SBE41 Message |  |  |  |  | 0 |  | done, nbins = 11
$ | 2016-11-18 | 23:52 | Dump CP Data | RecMode false, PID Off, Stopped, Closed, Scend sub: Outside Band, depthNum = 0 | 1.15 | 157.0187 | 32.375 | 0.145 | 4.6944
$ | 2016-11-18 | 23:52 | Dump CP Data | Sending binaverage wait command |  |  |  |  | 0
$ | 2016-11-18 | 23:52 | Dump CP Data | Got good binaverage response |  |  |  |  | 0
$ | 2016-11-18 | 23:52 | Dump CP Data | RecMode false, PID Off, Stopped, Closed, Scend sub: Outside Band, depthNum = 0 | 1.15 | 157.0206 | 32.375 | 0.14125 | 4.573
$ | 2016-11-18 | 23:52 | Dump CP Data | Sending da wait command |  |  |  |  | 0
$ | 2016-11-18 | 23:52 | Dump CP Data | Sending da command |  |  |  |  | 0
$ | 2016-11-18 | 23:52 | Dump CP Data | Trying again for da response |  |  |  |  | 0
$ | 2016-11-18 | 23:52 | Dump CP Data | Unparsed SBE41 Message |  |  |  |  | 0 |  | S>da
$ | 2016-11-18 | 23:52 | Dump CP Data | Unparsed SBE41 Message |  |  |  |  | 0 |  | 0.00, 0.0000, 0.0000, 0
$ | 2016-11-18 | 23:52 | Dump CP Data | Unparsed SBE41 Message |  |  |  |  | 0 |  | 2.08, 18.8008, 35.1829, 17
$ | 2016-11-18 | 23:52 | Dump CP Data | Unparsed SBE41 Message |  |  |  |  | 0 |  | 4.01, 18.8003, 35.1830, 15
$ | 2016-11-18 | 23:52 | Dump CP Data | Unparsed SBE41 Message |  |  |  |  | 0 |  | 6.10, 18.8001, 35.1831, 14
$ | 2016-11-18 | 23:52 | Dump CP Data | Unparsed SBE41 Message |  |  |  |  | 0 |  | 8.14, 18.8009, 35.1829, 18
$ | 2016-11-18 | 23:52 | Dump CP Data | Unparsed SBE41 Message |  |  |  |  | 0 |  | 9.52, 18.8016, 35.1831, 115
$ | 2016-11-18 | 23:52 | Dump CP Data | Unparsed SBE41 Message |  |  |  |  | 0 |  | 0.00, 0.0000, 0.0000, 0
$ | 2016-11-18 | 23:52 | Dump CP Data | Unparsed SBE41 Message |  |  |  |  | 0 |  | 0.00, 0.0000, 0.0000, 0
$ | 2016-11-18 | 23:52 | Dump CP Data | Unparsed SBE41 Message |  |  |  |  | 0 |  | 0.00, 0.0000, 0.0000, 0
$ | 2016-11-18 | 23:52 | Dump CP Data | Unparsed SBE41 Message |  |  |  |  | 0 |  | 0.00, 0.0000, 0.0000, 0
$ | 2016-11-18 | 23:52 | Dump CP Data | Unparsed SBE41 Message |  |  |  |  | 0 |  | 0.00, 0.0000, 0.0000, 0
$ | 2016-11-18 | 23:52 | Dump CP Data | Unparsed SBE41 Message |  |  |  |  | 0 |  | upload complete
$ | 2016-11-18 | 23:52 | Dump CP Data | RecMode false, PID Off, Stopped, Closed, Scend sub: Outside Band, depthNum = 0 | 1.15 | 157.0229 | 32.375 | 0.14125 | 4.573
$ | 2016-11-18 | 23:52 | Dump CP Data | Sending da wait command |  |  |  |  | 0
$ | 2016-11-18 | 23:52 | Dump CP Data | Good da response; Upload sucessful |  |  |  |  | 0
$ | 2016-11-18 | 23:52 | Dump CP Data | RecMode false, PID Off, Stopped, Closed, Scend sub: Outside Band, depthNum = 0 | 1.15 | 157.0229 | 32.375 | 0.14125 | 4.573
$ | 2016-11-18 | 23:52 | Dump CP Data | Sending dah wait command |  |  |  |  | 0
$ | 2016-11-18 | 23:52 | Dump CP Data | Sending dah command |  |  |  |  | 0
$ | 2016-11-18 | 23:52 | Dump CP Data | Trying again for dah response |  |  |  |  | 0
$ | 2016-11-18 | 23:52 | Dump CP Data | Unparsed SBE41 Message |  |  |  |  | 0 |  | S>dah
$ | 2016-11-18 | 23:52 | Dump CP Data | Unparsed SBE41 Message |  |  |  |  | 0 |  | 0
$ | 2016-11-18 | 23:52 | Dump CP Data | Unparsed SBE41 Message |  |  |  |  | 0 |  | 00154971896F11
$ | 2016-11-18 | 23:52 | Dump CP Data | Unparsed SBE41 Message |  |  |  |  | 0 |  | 00284970896F0F
$ | 2016-11-18 | 23:52 | Dump CP Data | Unparsed SBE41 Message |  |  |  |  | 0 |  | 003D4970896F0E
$ | 2016-11-18 | 23:52 | Dump CP Data | Unparsed SBE41 Message |  |  |  |  | 0 |  | 00514971896F12
$ | 2016-11-18 | 23:52 | Dump CP Data | Unparsed SBE41 Message |  |  |  |  | 0 |  | 005F4972896F73
$ | 2016-11-18 | 23:52 | Dump CP Data | Unparsed SBE41 Message |  |  |  |  | 0 |  | 0
$ | 2016-11-18 | 23:52 | Dump CP Data | Unparsed SBE41 Message |  |  |  |  | 0 |  | 0
$ | 2016-11-18 | 23:52 | Dump CP Data | Unparsed SBE41 Message |  |  |  |  | 0 |  | 0
$ | 2016-11-18 | 23:52 | Dump CP Data | Unparsed SBE41 Message |  |  |  |  | 0 |  | 0
$ | 2016-11-18 | 23:52 | Dump CP Data | Unparsed SBE41 Message |  |  |  |  | 0 |  | 0
$ | 2016-11-18 | 23:52 | Dump CP Data | Unparsed SBE41 Message |  |  |  |  | 0 |  | upload complete
$ | 2016-11-18 | 23:52 | Dump CP Data | RecMode false, PID Off, Stopped, Closed, Scend sub: Outside Band, depthNum = 0 | 1.15 | 157.0217 | 32.375 | 0.1425 | 4.6134
$ | 2016-11-18 | 23:52 | Dump CP Data | Sending dah wait command |  |  |  |  | 0
$ | 2016-11-18 | 23:52 | Dump CP Data | Good dah response; Upload sucessful |  |  |  |  | 0
$ | 2016-11-18 | 23:52 | Dump CP Data | RecMode false, PID Off, Stopped, Closed, Scend sub: Outside Band, depthNum = 0 | 1.15 | 157.0217 | 32.375 | 0.1425 | 4.6134
$ | 2016-11-18 | 23:52 | Dump CP Data | Calculated new PID Constant, h = 3 |  |  |  |  | 0
$ | 2016-11-18 | 23:52 | Dump CP Data | Unparsed SBE41 Message |  |  |  |  | 0 |  | S>
$ | 2016-11-18 | 23:52 | Dump CP Data | Normal state exit |  |  |  |  | 0
$ | 2016-11-18 | 23:52 | Dump CP Data | RecMode false, PID Off, Stopped, Closed, Scend sub: Outside Band, depthNum = 0 | 1.15 | 157.025 | 32.375 | 0.14125 | 4.573
$ | 2016-11-18 | 23:52 | Surface Ops | State Entry |  |  |  |  | 0
$ | 2016-11-18 | 23:52 | Surface Ops | Starting valve close |  |  |  |  | 0
$ | 2016-11-18 | 23:52 | Surface Ops | Sending Optode Do Sample |  |  |  |  | 0
$ | 2016-11-18 | 23:52 | Surface Ops | Sending Optode Wakeup |  |  |  |  | 0
$ | 2016-11-18 | 23:52 | Surface Ops | Closing old engr log file: \SD\2016-11-18T23-34-47 |  |  |  |  | 0