## 2018-9-6T23-15-49
$ | Date | Time | State | Comment | Pressure | Bel Pos | Batt Volt | Batt Amps | CTD Temp | CTD Sal | Raw Press | LPF Press | LPF Vel | Diff Vel | Diff 2 Vel | Slope of LPF Press. | CTD Sample Period | LPS331 Press | LPS311 Temp | SHT21 Humid | SHT21 Temp | PID SP | PID PV | PID Y1 | PID Y2 | PID I | PID v | PID u | PID uCPS | PID h | FLBB | Topt | Tphase | Rphase | NO3 | pH | GPS | Irid Modem
$ | 2018-09-06 | 23:16 | Surface Ops | Opened new engr log file: \SD\data\2018-9-6T23-15-49
$ | 2018-09-06 | 23:16 | Surface Ops | Profile Number = 0
$ | 2018-09-06 | 23:16 | Surface Ops | RecMode true, PID Off, Motor Stopped, Valve Closed, depthNum = 0 Pres, BP, BatV, BatI: | 11.05 | 124.1652 | 29.475 | 161.5
$ | 2018-09-06 | 23:16 | Surface Ops | ERROR: State machine cycle time exceeded SMCyclePeriod = 00:00:05.0740599
$ | 2018-09-06 | 23:16 | AB Dec Buoycy Fast | State Entry
$ | 2018-09-06 | 23:16 | AB Dec Buoycy Fast | Decreasing Buoyancy fast to bellows position = 184 or Pressure >= 0.29999999999999999 at 200000 cps
$ | 2018-09-06 | 23:16 | AB Dec Buoycy Fast | Initializing SBE 41 LPF
$ | 2018-09-06 | 23:16 | AB Dec Buoycy Fast | Waiting 00:00:15 for sampling to finish before ABRetractFast
$ | 2018-09-06 | 23:16 | AB Dec Buoycy Fast | Throwing away bad pressure in checkForJustNegative
$ | 2018-09-06 | 23:16 | AB Dec Buoycy Fast | Optode Message | 11.05 | [26 empty] | %!4330,1532,253.597,23.894,29.067,28.997,36.116,7.119,642.7,510.3,65.3
$ | 2018-09-06 | 23:16 | AB Dec Buoycy Fast | Optode Message | 11.05 | [26 empty] | #
$ | 2018-09-06 | 23:16 | AB Dec Buoycy Fast | FLBB Message | 11.05 | [25 empty] | /99/99,99:99:99,695,2065,700,4130,532
$ | 2018-09-06 | 23:16 | AB Dec Buoycy Fast | SBE41 Message | [5 empty] | -0.09 | -0.09 | 11.0499 | -1e-06 | 3.7133 | 1.8567 | 0 | 3
$ | 2018-09-06 | 23:16 | AB Dec Buoycy Fast | RecMode true, PID Off, Motor Stopped, Valve Closed, depthNum = 0 Pres, BP, BatV, BatI: | -0.09 | 124.1664 | 29.475 | 161.5
$ | 2018-09-06 | 23:16 | AB Dec Buoycy Fast | ERROR: State machine cycle time exceeded SMCyclePeriod = 00:00:03.0271632
$ | 2018-09-06 | 23:16 | AB Dec Buoycy Fast | SBE41 Message | [5 empty] | -3.28 | -3.28 | 11.0263 | -0.000277 | 1.0633 | 2.3883 | 2.7e-05 | 3
$ | 2018-09-06 | 23:16 | AB Dec Buoycy Fast | RecMode true, PID Off, Motor Stopped, Valve Closed, depthNum = 0 Pres, BP, BatV, BatI: | -3.28 | 124.1777 | 29.475 | 161.5
$ | 2018-09-06 | 23:16 | AB Dec Buoycy Fast | Throwing away bad pressure in checkForJustNegative
$ | 2018-09-06 | 23:16 | AB Dec Buoycy Fast | SBE41 Message | [5 empty] | 20.45 | 20.45 | 10.7522 | -0.002568 | -7.91 | -3.4233 | 0.000371 | 3
$ | 2018-09-06 | 23:16 | AB Dec Buoycy Fast | PTH Message | [13 empty] | 747.4087 | 24.775 | 29.7704 | 25.7375
$ | 2018-09-06 | 23:16 | AB Dec Buoycy Fast | RecMode true, PID Off, Motor Stopped, Valve Closed, depthNum = 0 Pres, BP, BatV, BatI: | 20.45 | 124.1936 | 29.475 | 178.5
$ | 2018-09-06 | 23:16 | AB Dec Buoycy Fast | ERROR: State machine cycle time exceeded SMCyclePeriod = 00:00:01.3537403
$ | 2018-09-06 | 23:16 | AB Dec Buoycy Fast | Throwing away bad pressure in checkForJustNegative
$ | 2018-09-06 | 23:16 | AB Dec Buoycy Fast | RecMode true, PID Off, Motor Stopped, Valve Closed, depthNum = 0 Pres, BP, BatV, BatI: | 20.45 | 124.1677 | 29.475 | 178.5
$ | 2018-09-06 | 23:16 | AB Dec Buoycy Fast | Throwing away bad pressure in checkForJustNegative
$ | 2018-09-06 | 23:16 | AB Dec Buoycy Fast | Unparsed SBE41 Message | [5 empty] | -14.76
$ | 2018-09-06 | 23:16 | AB Dec Buoycy Fast | RecMode true, PID Off, Motor Stopped, Valve Closed, depthNum = 0 Pres, BP, BatV, BatI: | 20.45 | 124.1663 | 29.475 | 178.5
$ | 2018-09-06 | 23:16 | AB Dec Buoycy Fast | ERROR: State machine cycle time exceeded SMCyclePeriod = 00:00:01.0347269
$ | 2018-09-06 | 23:16 | AB Dec Buoycy Fast | Throwing away bad pressure in checkForJustNegative
$ | 2018-09-06 | 23:16 | AB Dec Buoycy Fast | RecMode true, PID Off, Motor Stopped, Valve Closed, depthNum = 0 Pres, BP, BatV, BatI: | 20.45 | 124.1753 | 29.475 | 178.5
$ | 2018-09-06 | 23:16 | AB Dec Buoycy Fast | Throwing away bad pressure in checkForJustNegative
$ | 2018-09-06 | 23:16 | AB Dec Buoycy Fast | RecMode true, PID Off, Motor Stopped, Valve Closed, depthNum = 0 Pres, BP, BatV, BatI: | 20.45 | 124.1614 | 29.475 | 178.5
$ | 2018-09-06 | 23:16 | AB Dec Buoycy Fast | Throwing away bad pressure in checkForJustNegative
$ | 2018-09-06 | 23:16 | AB Dec Buoycy Fast | Unparsed SBE41 Message | [5 empty] | -9.99
$ | 2018-09-06 | 23:16 | AB Dec Buoycy Fast | RecMode true, PID Off, Motor Stopped, Valve Closed, depthNum = 0 Pres, BP, BatV, BatI: | 20.45 | 124.1658 | 29.475 | 178.5
$ | 2018-09-06 | 23:16 | AB Dec Buoycy Fast | Throwing away bad pressure in checkForJustNegative
$ | 2018-09-06 | 23:16 | AB Dec Buoycy Fast | RecMode true, PID Off, Motor Stopped, Valve Closed, depthNum = 0 Pres, BP, BatV, BatI: | 20.45 | 124.1831 | 29.475 | 178.5
$ | 2018-09-06 | 23:16 | AB Dec Buoycy Fast | Throwing away bad pressure in checkForJustNegative
$ | 2018-09-06 | 23:16 | AB Dec Buoycy Fast | RecMode true, PID Off, Motor Stopped, Valve Closed, depthNum = 0 Pres, BP, BatV, BatI: | 20.45 | 124.1708 | 29.475 | 178.5
$ | 2018-09-06 | 23:16 | AB Dec Buoycy Fast | Throwing away bad pressure in checkForJustNegative
$ | 2018-09-06 | 23:16 | AB Dec Buoycy Fast | SBE41 Message | [5 empty] | -0.58 | -0.58 | 9.5881 | -0.004433 | 7.01 | -0.45 | 0.002224 | 3
$ | 2018-09-06 | 23:16 | AB Dec Buoycy Fast | RecMode true, PID Off, Motor Stopped, Valve Closed, depthNum = 0 Pres, BP, BatV, BatI: | -0.58 | 124.1731 | 29.475 | 178.5
$ | 2018-09-06 | 23:16 | AB Dec Buoycy Fast | RecMode true, PID Off, Motor Stopped, Valve Closed, depthNum = 0 Pres, BP, BatV, BatI: | -0.58 | 124.1741 | 29.475 | 178.5
$ | 2018-09-06 | 23:16 | AB Dec Buoycy Fast | RecMode true, PID Off, Motor Stopped, Valve Closed, depthNum = 0 Pres, BP, BatV, BatI: | -0.58 | 124.1719 | 29.475 | 178.5
$ | 2018-09-06 | 23:16 | AB Dec Buoycy Fast | SBE41 Message | [5 empty] | -4.01 | -4.01 | 7.2703 | 0.025732 | 1.1433 | 4.0767 | 0.006923 | 3
$ | 2018-09-06 | 23:16 | AB Dec Buoycy Fast | RecMode true, PID Off, Motor Stopped, Valve Closed, depthNum = 0 Pres, BP, BatV, BatI: | -4.01 | 124.1899 | 29.475 | 178.5
$ | 2018-09-06 | 23:16 | AB Dec Buoycy Fast | Disabling unneeded power
$ | 2018-09-06 | 23:16 | AB Dec Buoycy Fast | Throwing away bad pressure in checkForJustNegative
$ | 2018-09-06 | 23:16 | AB Dec Buoycy Fast | RecMode true, PID Off, Motor Stopped, Valve Closed, depthNum = 0 Pres, BP, BatV, BatI: | -4.01 | 124.1744 | 29.475 | 178.5
$ | 2018-09-06 | 23:16 | AB Dec Buoycy Fast | Starting valve open
$ | 2018-09-06 | 23:16 | AB Dec Buoycy Fast | Throwing away bad pressure in checkForJustNegative
$ | 2018-09-06 | 23:16 | AB Dec Buoycy Fast | SBE41 Message | [5 empty] | -0.08 | -0.08 | 5.2128 | 0.14449 | -1.31 | -0.083333 | 0.013964 | 3
$ | 2018-09-06 | 23:16 | AB Dec Buoycy Fast | RecMode true, PID Off, BE Ret'g, Valve Open, depthNum = 0 Pres, BP, BatV, BatI: | -0.08 | 124.2172 | 29.475 | 178.5
$ | 2018-09-06 | 23:16 | AB Dec Buoycy Fast | ERROR: State machine cycle time exceeded SMCyclePeriod = 00:00:02.7534762
$ | 2018-09-06 | 23:16 | AB Dec Buoycy Fast | RecMode true, PID Off, BE Ret'g, Valve Open, depthNum = 0 Pres, BP, BatV, BatI: | -0.08 | 124.2045 | 29.475 | 178.5
$ | 2018-09-06 | 23:16 | AB Dec Buoycy Fast | SBE41 Message | [5 empty] | -0.07 | -0.07 | 4.9062 | 0.3376 | -0.003333 | -0.65667 | 0.020966 | 3
$ | 2018-09-06 | 23:16 | AB Dec Buoycy Fast | RecMode true, PID Off, BE Ret'g, Valve Open, depthNum = 0 Pres, BP, BatV, BatI: | -0.07 | 124.2071 | 29.475 | 178.5
$ | 2018-09-06 | 23:16 | AB Dec Buoycy Fast | RecMode true, PID Off, BE Ret'g, Valve Open, depthNum = 0 Pres, BP, BatV, BatI: | -0.07 | 124.2229 | 29.475 | 178.5
$ | 2018-09-06 | 23:16 | AB Dec Buoycy Fast | RecMode true, PID Off, BE Ret'g, Valve Open, depthNum = 0 Pres, BP, BatV, BatI: | -0.07 | 124.2014 | 29.475 | 178.5
$ | 2018-09-06 | 23:16 | AB Dec Buoycy Fast | SBE41 Message | [5 empty] | -0.07 | -0.07 | 4.9577 | 0.47654 | 0 | -0.001667 | 0.02746 | 3
$ | 2018-09-06 | 23:16 | AB Dec Buoycy Fast | RecMode true, PID Off, BE Ret'g, Valve Open, depthNum = 0 Pres, BP, BatV, BatI: | -0.07 | 124.2005 | 29.475 | 178.5
$ | 2018-09-06 | 23:16 | AB Dec Buoycy Fast | RecMode true, PID Off, BE Ret'g, Valve Open, depthNum = 0 Pres, BP, BatV, BatI: | -0.07 | 124.192 | 29.475 | 178.5
$ | 2018-09-06 | 23:16 | AB Dec Buoycy Fast | RecMode true, PID Off, BE Ret'g, Valve Open, depthNum = 0 Pres, BP, BatV, BatI: | -0.07 | 124.2099 | 29.475 | 178.5
$ | 2018-09-06 | 23:16 | AB Dec Buoycy Fast | SBE41 Message | [5 empty] | -0.08 | -0.08 | 3.2223 | 0.47655 | 0.003333 | 0.001667 | 0.035708 | 3
$ | 2018-09-06 | 23:16 | AB Dec Buoycy Fast | RecMode true, PID Off, BE Ret'g, Valve Open, depthNum = 0 Pres, BP, BatV, BatI: | -0.08 | 124.1942 | 29.475 | 178.5
$ | 2018-09-06 | 23:16 | AB Dec Buoycy Fast | RecMode true, PID Off, BE Ret'g, Valve Open, depthNum = 0 Pres, BP, BatV, BatI: | -0.08 | 124.1907 | 29.475 | 178.5
$ | 2018-09-06 | 23:16 | AB Dec Buoycy Fast | RecMode true, PID Off, BE Ret'g, Valve Open, depthNum = 0 Pres, BP, BatV, BatI: | -0.08 | 124.1918 | 29.475 | 178.5
$ | 2018-09-06 | 23:16 | AB Dec Buoycy Fast | SBE41 Message | [5 empty] | -0.08 | -0.08 | 0.6823 | 0.41059 | 0 | 0.001667 | 0.046588 | 3
$ | 2018-09-06 | 23:16 | AB Dec Buoycy Fast | RecMode true, PID Off, BE Ret'g, Valve Open, depthNum = 0 Pres, BP, BatV, BatI: | -0.08 | 124.2052 | 29.475 | 178.5
$ | 2018-09-06 | 23:16 | AB Dec Buoycy Fast | RecMode true, PID Off, BE Ret'g, Valve Open, depthNum = 0 Pres, BP, BatV, BatI: | -0.08 | 124.1869 | 29.475 | 178.5
$ | 2018-09-06 | 23:16 | AB Dec Buoycy Fast | RecMode true, PID Off, BE Ret'g, Valve Open, depthNum = 0 Pres, BP, BatV, BatI: | -0.08 | 124.1939 | 29.475 | 178.5
$ | 2018-09-06 | 23:16 | AB Dec Buoycy Fast | SBE41 Message | [5 empty] | -0.06 | -0.06 | -0.5296 | 0.38071 | -0.006667 | -0.003333 | 0.058256 | 3
$ | 2018-09-06 | 23:16 | AB Dec Buoycy Fast | RecMode true, PID Off, BE Ret'g, Valve Open, depthNum = 0 Pres, BP, BatV, BatI: | -0.06 | 124.1916 | 29.475 | 178.5
$ | 2018-09-06 | 23:16 | AB Dec Buoycy Fast | RecMode true, PID Off, BE Ret'g, Valve Open, depthNum = 0 Pres, BP, BatV, BatI: | -0.06 | 124.2054 | 29.475 | 178.5
$ | 2018-09-06 | 23:16 | AB Dec Buoycy Fast | RecMode true, PID Off, BE Ret'g, Valve Open, depthNum = 0 Pres, BP, BatV, BatI: | -0.06 | 124.2069 | 29.475 | 178.5
$ | 2018-09-06 | 23:16 | AB Dec Buoycy Fast | SBE41 Message | [5 empty] | -0.07 | -0.07 | -0.44468 | 0.40444 | 0.003333 | -0.001667 | 0.069016 | 3
$ | 2018-09-06 | 23:17 | AB Dec Buoycy Fast | RecMode true, PID Off, BE Ret'g, Valve Open, depthNum = 0 Pres, BP, BatV, BatI: | -0.07 | 124.2136 | 29.475 | 178.5
$ | 2018-09-06 | 23:17 | AB Dec Buoycy Fast | RecMode true, PID Off, BE Ret'g, Valve Open, depthNum = 0 Pres, BP, BatV, BatI: | -0.07 | 124.2405 | 29.475 | 178.5
$ | 2018-09-06 | 23:17 | AB Dec Buoycy Fast | RecMode true, PID Off, BE Ret'g, Valve Open, depthNum = 0 Pres, BP, BatV, BatI: | -0.07 | 124.2788 | 29.475 | 178.5
$ | 2018-09-06 | 23:17 | AB Dec Buoycy Fast | SBE41 Message | [5 empty] | -0.07 | -0.07 | -0.16958 | 0.44698 | 0 | 0.001667 | 0.078648 | 3
$ | 2018-09-06 | 23:17 | AB Dec Buoycy Fast | RecMode true, PID Off, BE Ret'g, Valve Open, depthNum = 0 Pres, BP, BatV, BatI: | -0.07 | 127.0984 | 29.475 | 178.5
$ | 2018-09-06 | 23:17 | AB Dec Buoycy Fast | RecMode true, PID Off, BE Ret'g, Valve Open, depthNum = 0 Pres, BP, BatV, BatI: | -0.07 | 127.0928 | 29.475 | 178.5
$ | 2018-09-06 | 23:17 | AB Dec Buoycy Fast | RecMode true, PID Off, BE Ret'g, Valve Open, depthNum = 0 Pres, BP, BatV, BatI: | -0.07 | 127.1082 | 29.475 | 178.5
$ | 2018-09-06 | 23:17 | AB Dec Buoycy Fast | SBE41 Message | [5 empty] | -0.07 | -0.07 | -0.08274 | 0.43456 | 0 | 0 | 0.087414 | 3
$ | 2018-09-06 | 23:17 | AB Dec Buoycy Fast | RecMode true, PID Off, BE Ret'g, Valve Open, depthNum = 0 Pres, BP, BatV, BatI: | -0.07 | 127.1163 | 29.475 | 178.5
$ | 2018-09-06 | 23:17 | AB Dec Buoycy Fast | RecMode true, PID Off, BE Ret'g, Valve Open, depthNum = 0 Pres, BP, BatV, BatI: | -0.07 | 127.1641 | 29.475 | 178.5
$ | 2018-09-06 | 23:17 | AB Dec Buoycy Fast | RecMode true, PID Off, BE Ret'g, Valve Open, depthNum = 0 Pres, BP, BatV, BatI: | -0.07 | 127.2398 | 29.475 | 178.5
$ | 2018-09-06 | 23:17 | AB Dec Buoycy Fast | SBE41 Message | [5 empty] | -0.08 | -0.08 | -0.072971 | 0.2972 | 0.003333 | 0.001667 | 0.095426 | 3
$ | 2018-09-06 | 23:17 | AB Dec Buoycy Fast | RecMode true, PID Off, BE Ret'g, Valve Open, depthNum = 0 Pres, BP, BatV, BatI: | -0.08 | 127.2887 | 29.475 | 178.5
$ | 2018-09-06 | 23:17 | AB Dec Buoycy Fast | RecMode true, PID Off, BE Ret'g, Valve Open, depthNum = 0 Pres, BP, BatV, BatI: | -0.08 | 128.8326 | 29.475 | 178.5
$ | 2018-09-06 | 23:17 | AB Dec Buoycy Fast | RecMode true, PID Off, BE Ret'g, Valve Open, depthNum = 0 Pres, BP, BatV, BatI: | -0.08 | 128.8322 | 29.475 | 178.5
$ | 2018-09-06 | 23:17 | AB Dec Buoycy Fast | SBE41 Message | [5 empty] | -0.07 | -0.07 | -0.070387 | 0.092441 | -0.003333 | 0 | 0.1027 | 3
$ | 2018-09-06 | 23:17 | AB Dec Buoycy Fast | RecMode true, PID Off, BE Ret'g, Valve Open, depthNum = 0 Pres, BP, BatV, BatI: | -0.07 | 128.8364 | 29.475 | 178.5
$ | 2018-09-06 | 23:17 | AB Dec Buoycy Fast | RecMode true, PID Off, BE Ret'g, Valve Open, depthNum = 0 Pres, BP, BatV, BatI: | -0.07 | 128.8326 | 29.475 | 178.5
$ | 2018-09-06 | 23:17 | AB Dec Buoycy Fast | RecMode true, PID Off, BE Ret'g, Valve Open, depthNum = 0 Pres, BP, BatV, BatI: | -0.07 | 129.4267 | 29.475 | 178.5
$ | 2018-09-06 | 23:17 | AB Dec Buoycy Fast | SBE41 Message | [5 empty] | -0.07 | -0.07 | -0.069242 | -0.03448 | 0 | -0.001667 | 0.10925 | 3
$ | 2018-09-06 | 23:17 | AB Dec Buoycy Fast | RecMode true, PID Off, BE Ret'g, Valve Open, depthNum = 0 Pres, BP, BatV, BatI: | -0.07 | 129.4946 | 29.475 | 178.5
$ | 2018-09-06 | 23:17 | AB Dec Buoycy Fast | RecMode true, PID Off, BE Ret'g, Valve Open, depthNum = 0 Pres, BP, BatV, BatI: | -0.07 | 129.9385 | 29.475 | 178.5
$ | 2018-09-06 | 23:17 | AB Dec Buoycy Fast | RecMode true, PID Off, BE Ret'g, Valve Open, depthNum = 0 Pres, BP, BatV, BatI: | -0.07 | 130.0857 | 29.475 | 178.5
$ | 2018-09-06 | 23:17 | AB Dec Buoycy Fast | SBE41 Message | [5 empty] | -0.05 | -0.05 | -0.070261 | -0.043658 | -0.006667 | -0.003333 | 0.11508 | 3
$ | 2018-09-06 | 23:17 | AB Dec Buoycy Fast | RecMode true, PID Off, BE Ret'g, Valve Open, depthNum = 0 Pres, BP, BatV, BatI: | -0.05 | 130.2675 | 29.475 | 178.5
$ | 2018-09-06 | 23:17 | AB Dec Buoycy Fast | RecMode true, PID Off, BE Ret'g, Valve Open, depthNum = 0 Pres, BP, BatV, BatI: | -0.05 | 130.552 | 29.475 | 178.5
$ | 2018-09-06 | 23:17 | AB Dec Buoycy Fast | RecMode true, PID Off, BE Ret'g, Valve Open, depthNum = 0 Pres, BP, BatV, BatI: | -0.05 | 130.8259 | 29.475 | 178.5
$ | 2018-09-06 | 23:17 | AB Dec Buoycy Fast | SBE41 Message | [5 empty] | -0.07 | -0.07 | -0.071999 | -0.013679 | 0.006667 | 0 | 0.1202 | 3
$ | 2018-09-06 | 23:17 | AB Dec Buoycy Fast | RecMode true, PID Off, BE Ret'g, Valve Open, depthNum = 0 Pres, BP, BatV, BatI: | -0.07 | 131.1137 | 29.475 | 178.5
$ | 2018-09-06 | 23:17 | AB Dec Buoycy Fast | RecMode true, PID Off, BE Ret'g, Valve Open, depthNum = 0 Pres, BP, BatV, BatI: | -0.07 | 131.2839 | 29.475 | 178.5
$ | 2018-09-06 | 23:17 | AB Dec Buoycy Fast | RecMode true, PID Off, BE Ret'g, Valve Open, depthNum = 0 Pres, BP, BatV, BatI: | -0.07 | 131.5362 | 29.475 | 178.5
$ | 2018-09-06 | 23:17 | AB Dec Buoycy Fast | SBE41 Message | [5 empty] | -0.07 | -0.07 | -0.072414 | -7.8e-05 | 0 | 0.003333 | 0.12461 | 3
$ | 2018-09-06 | 23:17 | AB Dec Buoycy Fast | RecMode true, PID Off, BE Ret'g, Valve Open, depthNum = 0 Pres, BP, BatV, BatI: | -0.07 | 131.7121 | 29.475 | 178.5
$ | 2018-09-06 | 23:17 | AB Dec Buoycy Fast | RecMode true, PID Off, BE Ret'g, Valve Open, depthNum = 0 Pres, BP, BatV, BatI: | -0.07 | 132.0169 | 29.475 | 178.5
$ | 2018-09-06 | 23:17 | AB Dec Buoycy Fast | RecMode true, PID Off, BE Ret'g, Valve Open, depthNum = 0 Pres, BP, BatV, BatI: | -0.07 | 132.1923 | 29.475 | 178.5
$ | 2018-09-06 | 23:17 | AB Dec Buoycy Fast | SBE41 Message | [5 empty] | -0.05 | -0.05 | -0.070217 | 0.000722 | -0.006667 | -0.003333 | 0.12832 | 3
$ | 2018-09-06 | 23:17 | AB Dec Buoycy Fast | PTH Message | [13 empty] | 745.9675 | 24.65 | 29.9459 | 25.5551
$ | 2018-09-06 | 23:17 | AB Dec Buoycy Fast | RecMode true, PID Off, BE Ret'g, Valve Open, depthNum = 0 Pres, BP, BatV, BatI: | -0.05 | 132.3472 | 28.975 | 166
$ | 2018-09-06 | 23:17 | AB Dec Buoycy Fast | ERROR: State machine cycle time exceeded SMCyclePeriod = 00:00:01.1446186
$ | 2018-09-06 | 23:17 | AB Dec Buoycy Fast | RecMode true, PID Off, BE Ret'g, Valve Open, depthNum = 0 Pres, BP, BatV, BatI: | -0.05 | 132.6187 | 28.975 | 166
$ | 2018-09-06 | 23:17 | AB Dec Buoycy Fast | SBE41 Message | [5 empty] | -0.06 | -0.06 | -0.066459 | 0.000225 | 0.003333 | -0.001667 | 0.13133 | 3
$ | 2018-09-06 | 23:17 | AB Dec Buoycy Fast | RecMode true, PID Off, BE Ret'g, Valve Open, depthNum = 0 Pres, BP, BatV, BatI: | -0.06 | 132.8541 | 28.975 | 166
$ | 2018-09-06 | 23:17 | AB Dec Buoycy Fast | RecMode true, PID Off, BE Ret'g, Valve Open, depthNum = 0 Pres, BP, BatV, BatI: | -0.06 | 133.1006 | 28.975 | 166
$ | 2018-09-06 | 23:17 | AB Dec Buoycy Fast | RecMode true, PID Off, BE Ret'g, Valve Open, depthNum = 0 Pres, BP, BatV, BatI: | -0.06 | 133.2309 | 28.975 | 166
$ | 2018-09-06 | 23:17 | AB Dec Buoycy Fast | SBE41 Message | [5 empty] | -0.07 | -0.07 | -0.063908 | 3.9e-05 | 0.003333 | 0.003333 | 0.13365 | 3
$ | 2018-09-06 | 23:17 | AB Dec Buoycy Fast | RecMode true, PID Off, BE Ret'g, Valve Open, depthNum = 0 Pres, BP, BatV, BatI: | -0.07 | 133.4444 | 28.975 | 166
$ | 2018-09-06 | 23:17 | AB Dec Buoycy Fast | RecMode true, PID Off, BE Ret'g, Valve Open, depthNum = 0 Pres, BP, BatV, BatI: | -0.07 | 133.7986 | 28.975 | 166
$ | 2018-09-06 | 23:17 | AB Dec Buoycy Fast | RecMode true, PID Off, BE Ret'g, Valve Open, depthNum = 0 Pres, BP, BatV, BatI: | -0.07 | 133.9369 | 28.975 | 166
$ | 2018-09-06 | 23:17 | AB Dec Buoycy Fast | SBE41 Message | [5 empty] | -0.05 | -0.05 | -0.063219 | -0.000315 | -0.006667 | -0.001667 | 0.13528 | 3
$ | 2018-09-06 | 23:17 | AB Dec Buoycy Fast | RecMode true, PID Off, BE Ret'g, Valve Open, depthNum = 0 Pres, BP, BatV, BatI: | -0.05 | 134.2041 | 28.975 | 166
$ | 2018-09-06 | 23:17 | AB Dec Buoycy Fast | RecMode true, PID Off, BE Ret'g, Valve Open, depthNum = 0 Pres, BP, BatV, BatI: | -0.05 | 134.4387 | 28.975 | 166
$ | 2018-09-06 | 23:17 | AB Dec Buoycy Fast | RecMode true, PID Off, BE Ret'g, Valve Open, depthNum = 0 Pres, BP, BatV, BatI: | -0.05 | 134.6516 | 28.975 | 166
$ | 2018-09-06 | 23:17 | AB Dec Buoycy Fast | SBE41 Message | [5 empty] | -0.07 | -0.07 | -0.062375 | -0.000649 | 0.006667 | 0 | 0.13623 | 3
$ | 2018-09-06 | 23:17 | AB Dec Buoycy Fast | RecMode true, PID Off, BE Ret'g, Valve Open, depthNum = 0 Pres, BP, BatV, BatI: | -0.07 | 134.9417 | 28.975 | 166
$ | 2018-09-06 | 23:17 | AB Dec Buoycy Fast | RecMode true, PID Off, BE Ret'g, Valve Open, depthNum = 0 Pres, BP, BatV, BatI: | -0.07 | 135.2124 | 28.975 | 166
$ | 2018-09-06 | 23:17 | AB Dec Buoycy Fast | RecMode true, PID Off, BE Ret'g, Valve Open, depthNum = 0 Pres, BP, BatV, BatI: | -0.07 | 135.3519 | 28.975 | 166
$ | 2018-09-06 | 23:17 | AB Dec Buoycy Fast | SBE41 Message | [5 empty] | -0.06 | -0.06 | -0.060949 | -0.000774 | -0.003333 | 0.001667 | 0.1365 | 3
$ | 2018-09-06 | 23:17 | AB Dec Buoycy Fast | RecMode true, PID Off, BE Ret'g, Valve Open, depthNum = 0 Pres, BP, BatV, BatI: | -0.06 | 135.6027 | 28.975 | 166
$ | 2018-09-06 | 23:17 | AB Dec Buoycy Fast | RecMode true, PID Off, BE Ret'g, Valve Open, depthNum = 0 Pres, BP, BatV, BatI: | -0.06 | 135.8458 | 28.975 | 166
$ | 2018-09-06 | 23:17 | AB Dec Buoycy Fast | RecMode true, PID Off, BE Ret'g, Valve Open, depthNum = 0 Pres, BP, BatV, BatI: | -0.06 | 136.0081 | 28.975 | 166
$ | 2018-09-06 | 23:17 | AB Dec Buoycy Fast | SBE41 Message | [5 empty] | -0.06 | -0.06 | -0.060459 | -0.000695 | 0 | -0.001667 | 0.13611 | 3
$ | 2018-09-06 | 23:17 | AB Dec Buoycy Fast | RecMode true, PID Off, BE Ret'g, Valve Open, depthNum = 0 Pres, BP, BatV, BatI: | -0.06 | 136.1892 | 28.975 | 166
$ | 2018-09-06 | 23:17 | AB Dec Buoycy Fast | RecMode true, PID Off, BE Ret'g, Valve Open, depthNum = 0 Pres, BP, BatV, BatI: | -0.06 | 136.5231 | 28.975 | 166
$ | 2018-09-06 | 23:17 | AB Dec Buoycy Fast | RecMode true, PID Off, BE Ret'g, Valve Open, depthNum = 0 Pres, BP, BatV, BatI: | -0.06 | 136.6487 | 28.975 | 166
$ | 2018-09-06 | 23:17 | AB Dec Buoycy Fast | SBE41 Message | [5 empty] | -0.05 | -0.05 | -0.060917 | -0.000498 | -0.003333 | -0.001667 | 0.13504 | 3
$ | 2018-09-06 | 23:17 | AB Dec Buoycy Fast | RecMode true, PID Off, BE Ret'g, Valve Open, depthNum = 0 Pres, BP, BatV, BatI: | -0.05 | 136.8567 | 28.975 | 166
$ | 2018-09-06 | 23:17 | AB Dec Buoycy Fast | RecMode true, PID Off, BE Ret'g, Valve Open, depthNum = 0 Pres, BP, BatV, BatI: | -0.05 | 137.1013 | 28.975 | 166
$ | 2018-09-06 | 23:17 | AB Dec Buoycy Fast | RecMode true, PID Off, BE Ret'g, Valve Open, depthNum = 0 Pres, BP, BatV, BatI: | -0.05 | 137.3076 | 28.975 | 166
$ | 2018-09-06 | 23:17 | AB Dec Buoycy Fast | SBE41 Message | [5 empty] | -0.06 | -0.06 | -0.061364 | -0.000302 | 0.003333 | 0 | 0.13331 | 3
$ | 2018-09-06 | 23:17 | AB Dec Buoycy Fast | RecMode true, PID Off, BE Ret'g, Valve Open, depthNum = 0 Pres, BP, BatV, BatI: | -0.06 | 137.5093 | 28.975 | 166
$ | 2018-09-06 | 23:17 | AB Dec Buoycy Fast | RecMode true, PID Off, BE Ret'g, Valve Open, depthNum = 0 Pres, BP, BatV, BatI: | -0.06 | 137.8467 | 28.975 | 166
$ | 2018-09-06 | 23:17 | AB Dec Buoycy Fast | RecMode true, PID Off, BE Ret'g, Valve Open, depthNum = 0 Pres, BP, BatV, BatI: | -0.06 | 137.9997 | 28.975 | 166
$ | 2018-09-06 | 23:17 | AB Dec Buoycy Fast | SBE41 Message | [5 empty] | -0.05 | -0.05 | -0.061415 | -0.000175 | -0.003333 | 0 | 0.13092 | 3
$ | 2018-09-06 | 23:17 | AB Dec Buoycy Fast | RecMode true, PID Off, BE Ret'g, Valve Open, depthNum = 0 Pres, BP, BatV, BatI: | -0.05 | 138.2627 | 28.975 | 166
$ | 2018-09-06 | 23:17 | AB Dec Buoycy Fast | RecMode true, PID Off, BE Ret'g, Valve Open, depthNum = 0 Pres, BP, BatV, BatI: | -0.05 | 138.5031 | 28.975 | 166
$ | 2018-09-06 | 23:17 | AB Dec Buoycy Fast | RecMode true, PID Off, BE Ret'g, Valve Open, depthNum = 0 Pres, BP, BatV, BatI: | -0.05 | 138.636 | 28.975 | 166
$ | 2018-09-06 | 23:17 | AB Dec Buoycy Fast | SBE41 Message | [5 empty] | -0.05 | -0.05 | -0.060436 | -7e-05 | 0 | -0.001667 | 0.12786 | 3
$ | 2018-09-06 | 23:17 | AB Dec Buoycy Fast | RecMode true, PID Off, BE Ret'g, Valve Open, depthNum = 0 Pres, BP, BatV, BatI: | -0.05 | 138.8934 | 28.975 | 166
$ | 2018-09-06 | 23:17 | AB Dec Buoycy Fast | RecMode true, PID Off, BE Ret'g, Valve Open, depthNum = 0 Pres, BP, BatV, BatI: | -0.05 | 139.0557 | 28.975 | 166
$ | 2018-09-06 | 23:17 | AB Dec Buoycy Fast | RecMode true, PID Off, BE Ret'g, Valve Open, depthNum = 0 Pres, BP, BatV, BatI: | -0.05 | 139.2774 | 28.975 | 166
$ | 2018-09-06 | 23:17 | AB Dec Buoycy Fast | SBE41 Message | [5 empty] | -0.07 | -0.07 | -0.058281 | 2e-05 | 0.006667 | 0.003333 | 0.12415 | 3
$ | 2018-09-06 | 23:18 | AB Dec Buoycy Fast | RecMode true, PID Off, BE Ret'g, Valve Open, depthNum = 0 Pres, BP, BatV, BatI: | -0.07 | 139.4146 | 28.975 | 166
$ | 2018-09-06 | 23:18 | AB Dec Buoycy Fast | RecMode true, PID Off, BE Ret'g, Valve Open, depthNum = 0 Pres, BP, BatV, BatI: | -0.07 | 139.5988 | 28.975 | 166
$ | 2018-09-06 | 23:18 | AB Dec Buoycy Fast | RecMode true, PID Off, BE Ret'g, Valve Open, depthNum = 0 Pres, BP, BatV, BatI: | -0.07 | 139.8318 | 28.975 | 166
$ | 2018-09-06 | 23:18 | AB Dec Buoycy Fast | SBE41 Message | [5 empty] | -0.07 | -0.07 | -0.056064 | -2.1e-05 | 0 | 0.003333 | 0.11977 | 3
$ | 2018-09-06 | 23:18 | AB Dec Buoycy Fast | RecMode true, PID Off, BE Ret'g, Valve Open, depthNum = 0 Pres, BP, BatV, BatI: | -0.07 | 140.0905 | 28.975 | 166
$ | 2018-09-06 | 23:18 | AB Dec Buoycy Fast | RecMode true, PID Off, BE Ret'g, Valve Open, depthNum = 0 Pres, BP, BatV, BatI: | -0.07 | 140.295 | 28.975 | 166
$ | 2018-09-06 | 23:18 | AB Dec Buoycy Fast | RecMode true, PID Off, BE Ret'g, Valve Open, depthNum = 0 Pres, BP, BatV, BatI: | -0.07 | 140.4977 | 28.975 | 166
$ | 2018-09-06 | 23:18 | AB Dec Buoycy Fast | SBE41 Message | [5 empty] | -0.07 | -0.07 | -0.054742 | -0.000224 | 0 | 0 | 0.11474 | 3
$ | 2018-09-06 | 23:18 | AB Dec Buoycy Fast | RecMode true, PID Off, BE Ret'g, Valve Open, depthNum = 0 Pres, BP, BatV, BatI: | -0.07 | 140.7156 | 28.975 | 166
$ | 2018-09-06 | 23:18 | AB Dec Buoycy Fast | RecMode true, PID Off, BE Ret'g, Valve Open, depthNum = 0 Pres, BP, BatV, BatI: | -0.07 | 140.9883 | 28.975 | 166
$ | 2018-09-06 | 23:18 | AB Dec Buoycy Fast | RecMode true, PID Off, BE Ret'g, Valve Open, depthNum = 0 Pres, BP, BatV, BatI: | -0.07 | 141.1522 | 28.975 | 166
$ | 2018-09-06 | 23:18 | AB Dec Buoycy Fast | SBE41 Message | [5 empty] | -0.07 | -0.07 | -0.055086 | -0.000459 | 0 | 0 | 0.10905 | 3
$ | 2018-09-06 | 23:18 | AB Dec Buoycy Fast | RecMode true, PID Off, BE Ret'g, Valve Open, depthNum = 0 Pres, BP, BatV, BatI: | -0.07 | 141.4244 | 28.975 | 166
$ | 2018-09-06 | 23:18 | AB Dec Buoycy Fast | RecMode true, PID Off, BE Ret'g, Valve Open, depthNum = 0 Pres, BP, BatV, BatI: | -0.07 | 141.5527 | 28.975 | 166
$ | 2018-09-06 | 23:18 | AB Dec Buoycy Fast | RecMode true, PID Off, BE Ret'g, Valve Open, depthNum = 0 Pres, BP, BatV, BatI: | -0.07 | 141.7686 | 28.975 | 166
$ | 2018-09-06 | 23:18 | AB Dec Buoycy Fast | SBE41 Message | [5 empty] | -0.04 | -0.04 | -0.058127 | -0.000575 | -0.01 | -0.005 | 0.1027 | 3
$ | 2018-09-06 | 23:18 | AB Dec Buoycy Fast | RecMode true, PID Off, BE Ret'g, Valve Open, depthNum = 0 Pres, BP, BatV, BatI: | -0.04 | 141.9401 | 28.975 | 166
$ | 2018-09-06 | 23:18 | AB Dec Buoycy Fast | RecMode true, PID Off, BE Ret'g, Valve Open, depthNum = 0 Pres, BP, BatV, BatI: | -0.04 | 142.1883 | 28.975 | 166
$ | 2018-09-06 | 23:18 | AB Dec Buoycy Fast | RecMode true, PID Off, BE Ret'g, Valve Open, depthNum = 0 Pres, BP, BatV, BatI: | -0.04 | 142.3521 | 28.975 | 166
$ | 2018-09-06 | 23:18 | AB Dec Buoycy Fast | SBE41 Message | [5 empty] | -0.05 | -0.05 | -0.063092 | -0.000438 | 0.003333 | -0.003333 | 0.095713 | 3
$ | 2018-09-06 | 23:18 | AB Dec Buoycy Fast | RecMode true, PID Off, BE Ret'g, Valve Open, depthNum = 0 Pres, BP, BatV, BatI: | -0.05 | 142.5953 | 28.975 | 166
$ | 2018-09-06 | 23:18 | AB Dec Buoycy Fast | RecMode true, PID Off, BE Ret'g, Valve Open, depthNum = 0 Pres, BP, BatV, BatI: | -0.05 | 142.9082 | 28.975 | 166
$ | 2018-09-06 | 23:18 | AB Dec Buoycy Fast | RecMode true, PID Off, BE Ret'g, Valve Open, depthNum = 0 Pres, BP, BatV, BatI: | -0.05 | 143.0348 | 28.975 | 166
$ | 2018-09-06 | 23:18 | AB Dec Buoycy Fast | SBE41 Message | [5 empty] | -0.07 | -0.07 | -0.066693 | 1.4e-05 | 0.006667 | 0.005 | 0.088073 | 3
$ | 2018-09-06 | 23:18 | AB Dec Buoycy Fast | RecMode true, PID Off, BE Ret'g, Valve Open, depthNum = 0 Pres, BP, BatV, BatI: | -0.07 | 143.1935 | 28.975 | 166
$ | 2018-09-06 | 23:18 | AB Dec Buoycy Fast | RecMode true, PID Off, BE Ret'g, Valve Open, depthNum = 0 Pres, BP, BatV, BatI: | -0.07 | 143.4799 | 28.975 | 166
$ | 2018-09-06 | 23:18 | AB Dec Buoycy Fast | RecMode true, PID Off, BE Ret'g, Valve Open, depthNum = 0 Pres, BP, BatV, BatI: | -0.07 | 143.6743 | 28.975 | 166
$ | 2018-09-06 | 23:18 | AB Dec Buoycy Fast | SBE41 Message | [5 empty] | -0.05 | -0.05 | -0.065933 | 0.000617 | -0.006667 | 0 | 0.079776 | 3
$ | 2018-09-06 | 23:18 | AB Dec Buoycy Fast | RecMode true, PID Off, BE Ret'g, Valve Open, depthNum = 0 Pres, BP, BatV, BatI: | -0.05 | 143.8943 | 28.975 | 166
$ | 2018-09-06 | 23:18 | AB Dec Buoycy Fast | RecMode true, PID Off, BE Ret'g, Valve Open, depthNum = 0 Pres, BP, BatV, BatI: | -0.05 | 144.1752 | 28.975 | 166
$ | 2018-09-06 | 23:18 | AB Dec Buoycy Fast | RecMode true, PID Off, BE Ret'g, Valve Open, depthNum = 0 Pres, BP, BatV, BatI: | -0.05 | 144.311 | 28.975 | 166
$ | 2018-09-06 | 23:18 | AB Dec Buoycy Fast | SBE41 Message | [5 empty] | -0.04 | -0.04 | -0.061093 | 0.001005 | -0.003333 | -0.005 | 0.070815 | 3
$ | 2018-09-06 | 23:18 | AB Dec Buoycy Fast | RecMode true, PID Off, BE Ret'g, Valve Open, depthNum = 0 Pres, BP, BatV, BatI: | -0.04 | 144.5084 | 28.975 | 166
$ | 2018-09-06 | 23:18 | AB Dec Buoycy Fast | RecMode true, PID Off, BE Ret'g, Valve Open, depthNum = 0 Pres, BP, BatV, BatI: | -0.04 | 144.8348 | 28.975 | 166
$ | 2018-09-06 | 23:18 | AB Dec Buoycy Fast | RecMode true, PID Off, BE Ret'g, Valve Open, depthNum = 0 Pres, BP, BatV, BatI: | -0.04 | 144.9553 | 28.975 | 166
$ | 2018-09-06 | 23:18 | AB Dec Buoycy Fast | SBE41 Message | [5 empty] | -0.05 | -0.05 | -0.05619 | 0.000868 | 0.003333 | 0 | 0.060997 | 3
$ | 2018-09-06 | 23:18 | AB Dec Buoycy Fast | RecMode true, PID Off, BE Ret'g, Valve Open, depthNum = 0 Pres, BP, BatV, BatI: | -0.05 | 145.2047 | 28.975 | 166
$ | 2018-09-06 | 23:18 | AB Dec Buoycy Fast | PTH Message | [13 empty] | 752.7869 | 24.3333 | 30.1977 | 25.3728
$ | 2018-09-06 | 23:18 | AB Dec Buoycy Fast | RecMode true, PID Off, BE Ret'g, Valve Open, depthNum = 0 Pres, BP, BatV, BatI: | -0.05 | 145.4835 | 28.75 | 158.5
$ | 2018-09-06 | 23:18 | AB Dec Buoycy Fast | RecMode true, PID Off, BE Ret'g, Valve Open, depthNum = 0 Pres, BP, BatV, BatI: | -0.05 | 145.6108 | 28.75 | 158.5
$ | 2018-09-06 | 23:18 | AB Dec Buoycy Fast | SBE41 Message | [5 empty] | -0.03 | -0.03 | -0.054585 | 0.000227 | -0.006667 | -0.001667 | 0.050239 | 3
$ | 2018-09-06 | 23:18 | AB Dec Buoycy Fast | RecMode true, PID Off, BE Ret'g, Valve Open, depthNum = 0 Pres, BP, BatV, BatI: | -0.03 | 145.8753 | 28.75 | 158.5
$ | 2018-09-06 | 23:18 | AB Dec Buoycy Fast | RecMode true, PID Off, BE Ret'g, Valve Open, depthNum = 0 Pres, BP, BatV, BatI: | -0.03 | 146.1391 | 28.75 | 158.5
$ | 2018-09-06 | 23:18 | AB Dec Buoycy Fast | RecMode true, PID Off, BE Ret'g, Valve Open, depthNum = 0 Pres, BP, BatV, BatI: | -0.03 | 146.3637 | 28.75 | 158.5
$ | 2018-09-06 | 23:18 | AB Dec Buoycy Fast | SBE41 Message | [5 empty] | -0.05 | -0.05 | -0.054269 | -0.000527 | 0.006667 | 0 | 0.038822 | 3
$ | 2018-09-06 | 23:18 | AB Dec Buoycy Fast | RecMode true, PID Off, BE Ret'g, Valve Open, depthNum = 0 Pres, BP, BatV, BatI: | -0.05 | 146.3954 | 28.75 | 158.5
$ | 2018-09-06 | 23:18 | AB Dec Buoycy Fast | RecMode true, PID Off, BE Ret'g, Valve Open, depthNum = 0 Pres, BP, BatV, BatI: | -0.05 | 146.714 | 28.75 | 158.5
$ | 2018-09-06 | 23:18 | AB Dec Buoycy Fast | RecMode true, PID Off, BE Ret'g, Valve Open, depthNum = 0 Pres, BP, BatV, BatI: | -0.05 | 146.8417 | 28.75 | 158.5
$ | 2018-09-06 | 23:18 | AB Dec Buoycy Fast | SBE41 Message | [5 empty] | -0.03 | -0.03 | -0.051582 | -0.000968 | -0.006667 | 0 | 0.028654 | 3
$ | 2018-09-06 | 23:18 | AB Dec Buoycy Fast | RecMode true, PID Off, BE Ret'g, Valve Open, depthNum = 0 Pres, BP, BatV, BatI: | -0.03 | 147.0206 | 28.75 | 158.5
$ | 2018-09-06 | 23:18 | AB Dec Buoycy Fast | RecMode true, PID Off, BE Ret'g, Valve Open, depthNum = 0 Pres, BP, BatV, BatI: | -0.03 | 147.3998 | 28.75 | 158.5
$ | 2018-09-06 | 23:18 | AB Dec Buoycy Fast | RecMode true, PID Off, BE Ret'g, Valve Open, depthNum = 0 Pres, BP, BatV, BatI: | -0.03 | 147.4321 | 28.75 | 158.5
$ | 2018-09-06 | 23:18 | AB Dec Buoycy Fast | SBE41 Message | [5 empty] | -0.02 | -0.02 | -0.047021 | -0.001011 | -0.003333 | -0.005 | 0.02084 | 3
$ | 2018-09-06 | 23:18 | AB Dec Buoycy Fast | RecMode true, PID Off, BE Ret'g, Valve Open, depthNum = 0 Pres, BP, BatV, BatI: | -0.02 | 147.5919 | 28.75 | 158.5
$ | 2018-09-06 | 23:18 | AB Dec Buoycy Fast | RecMode true, PID Off, BE Ret'g, Valve Open, depthNum = 0 Pres, BP, BatV, BatI: | -0.02 | 147.8653 | 28.75 | 158.5
$ | 2018-09-06 | 23:18 | AB Dec Buoycy Fast | RecMode true, PID Off, BE Ret'g, Valve Open, depthNum = 0 Pres, BP, BatV, BatI: | -0.02 | 147.9845 | 28.75 | 158.5
$ | 2018-09-06 | 23:18 | AB Dec Buoycy Fast | SBE41 Message | [5 empty] | -0.02 | -0.02 | -0.043157 | -0.000882 | 0 | -0.001667 | 0.015203 | 3
$ | 2018-09-06 | 23:18 | AB Dec Buoycy Fast | RecMode true, PID Off, BE Ret'g, Valve Open, depthNum = 0 Pres, BP, BatV, BatI: | -0.02 | 148.2363 | 28.75 | 158.5
$ | 2018-09-06 | 23:18 | AB Dec Buoycy Fast | RecMode true, PID Off, BE Ret'g, Valve Open, depthNum = 0 Pres, BP, BatV, BatI: | -0.02 | 148.4841 | 28.75 | 158.5
$ | 2018-09-06 | 23:18 | AB Dec Buoycy Fast | RecMode true, PID Off, BE Ret'g, Valve Open, depthNum = 0 Pres, BP, BatV, BatI: | -0.02 | 148.6356 | 28.75 | 158.5
$ | 2018-09-06 | 23:18 | AB Dec Buoycy Fast | SBE41 Message | [5 empty] | -0.02 | -0.02 | -0.040364 | -0.000833 | 0 | 0 | 0.009627 | 3
$ | 2018-09-06 | 23:18 | AB Dec Buoycy Fast | RecMode true, PID Off, BE Ret'g, Valve Open, depthNum = 0 Pres, BP, BatV, BatI: | -0.02 | 148.8021 | 28.75 | 158.5
$ | 2018-09-06 | 23:18 | AB Dec Buoycy Fast | RecMode true, PID Off, BE Ret'g, Valve Open, depthNum = 0 Pres, BP, BatV, BatI: | -0.02 | 149.0707 | 28.75 | 158.5
$ | 2018-09-06 | 23:18 | AB Dec Buoycy Fast | RecMode true, PID Off, BE Ret'g, Valve Open, depthNum = 0 Pres, BP, BatV, BatI: | -0.02 | 149.2557 | 28.75 | 158.5
$ | 2018-09-06 | 23:18 | AB Dec Buoycy Fast | SBE41 Message | [5 empty] | 0.01 | 0.01 | -0.036873 | -0.000953 | -0.01 | -0.005 | 0.003667 | 3
$ | 2018-09-06 | 23:18 | AB Dec Buoycy Fast | RecMode true, PID Off, BE Ret'g, Valve Open, depthNum = 0 Pres, BP, BatV, BatI: | 0.01 | 149.4601 | 28.75 | 158.5
$ | 2018-09-06 | 23:18 | AB Dec Buoycy Fast | RecMode true, PID Off, BE Ret'g, Valve Open, depthNum = 0 Pres, BP, BatV, BatI: | 0.01 | 149.6812 | 28.75 | 158.5
$ | 2018-09-06 | 23:18 | AB Dec Buoycy Fast | RecMode true, PID Off, BE Ret'g, Valve Open, depthNum = 0 Pres, BP, BatV, BatI: | 0.01 | 149.8429 | 28.75 | 158.5
$ | 2018-09-06 | 23:18 | AB Dec Buoycy Fast | SBE41 Message | [5 empty] | -0.01 | -0.01 | -0.031415 | -0.001143 | 0.006667 | -0.001667 | -0.000385 | 3
$ | 2018-09-06 | 23:18 | AB Dec Buoycy Fast | RecMode true, PID Off, BE Ret'g, Valve Open, depthNum = 0 Pres, BP, BatV, BatI: | -0.01 | 150.0997 | 28.75 | 158.5
$ | 2018-09-06 | 23:18 | AB Dec Buoycy Fast | RecMode true, PID Off, BE Ret'g, Valve Open, depthNum = 0 Pres, BP, BatV, BatI: | -0.01 | 150.3028 | 28.75 | 158.5
$ | 2018-09-06 | 23:18 | AB Dec Buoycy Fast | RecMode true, PID Off, BE Ret'g, Valve Open, depthNum = 0 Pres, BP, BatV, BatI: | -0.01 | 150.4609 | 28.75 | 158.5
$ | 2018-09-06 | 23:18 | AB Dec Buoycy Fast | SBE41 Message | [5 empty] | 0 | 0 | -0.024885 | -0.001277 | -0.003333 | 0.001667 | -0.001393 | 3
$ | 2018-09-06 | 23:18 | AB Dec Buoycy Fast | RecMode true, PID Off, BE Ret'g, Valve Open, depthNum = 0 Pres, BP, BatV, BatI: | 0 | 150.7128 | 28.75 | 158.5
$ | 2018-09-06 | 23:18 | AB Dec Buoycy Fast | RecMode true, PID Off, BE Ret'g, Valve Open, depthNum = 0 Pres, BP, BatV, BatI: | 0 | 151.0048 | 28.75 | 158.5
$ | 2018-09-06 | 23:18 | AB Dec Buoycy Fast | RecMode true, PID Off, BE Ret'g, Valve Open, depthNum = 0 Pres, BP, BatV, BatI: | 0 | 151.1508 | 28.75 | 158.5
$ | 2018-09-06 | 23:18 | AB Dec Buoycy Fast | SBE41 Message | [5 empty] | 0 | 0 | -0.018417 | -0.001383 | 0 | -0.001667 | -0.000899 | 3
$ | 2018-09-06 | 23:18 | AB Dec Buoycy Fast | RecMode true, PID Off, BE Ret'g, Valve Open, depthNum = 0 Pres, BP, BatV, BatI: | 0 | 151.3774 | 28.75 | 158.5
$ | 2018-09-06 | 23:18 | AB Dec Buoycy Fast | RecMode true, PID Off, BE Ret'g, Valve Open, depthNum = 0 Pres, BP, BatV, BatI: | 0 | 151.623 | 28.75 | 158.5
$ | 2018-09-06 | 23:18 | AB Dec Buoycy Fast | RecMode true, PID Off, BE Ret'g, Valve Open, depthNum = 0 Pres, BP, BatV, BatI: | 0 | 151.8331 | 28.75 | 158.5
$ | 2018-09-06 | 23:18 | AB Dec Buoycy Fast | SBE41 Message | [5 empty] | 0.01 | 0.01 | -0.01198 | -0.00158 | -0.003333 | -0.001667 | -0.000491 | 3
$ | 2018-09-06 | 23:19 | AB Dec Buoycy Fast | RecMode true, PID Off, BE Ret'g, Valve Open, depthNum = 0 Pres, BP, BatV, BatI: | 0.01 | 151.9997 | 28.75 | 158.5
$ | 2018-09-06 | 23:19 | AB Dec Buoycy Fast | RecMode true, PID Off, BE Ret'g, Valve Open, depthNum = 0 Pres, BP, BatV, BatI: | 0.01 | 152.285 | 28.75 | 158.5
$ | 2018-09-06 | 23:19 | AB Dec Buoycy Fast | RecMode true, PID Off, BE Ret'g, Valve Open, depthNum = 0 Pres, BP, BatV, BatI: | 0.01 | 152.4605 | 28.75 | 158.5
$ | 2018-09-06 | 23:19 | AB Dec Buoycy Fast | SBE41 Message | [5 empty] | 0 | 0 | -0.006429 | -0.001884 | 0.003333 | 0 | -0.000414 | 3
$ | 2018-09-06 | 23:19 | AB Dec Buoycy Fast | RecMode true, PID Off, BE Ret'g, Valve Open, depthNum = 0 Pres, BP, BatV, BatI: | 0 | 152.6476 | 28.75 | 158.5
$ | 2018-09-06 | 23:19 | AB Dec Buoycy Fast | RecMode true, PID Off, BE Ret'g, Valve Open, depthNum = 0 Pres, BP, BatV, BatI: | 0 | 152.8927 | 28.75 | 158.5
$ | 2018-09-06 | 23:19 | AB Dec Buoycy Fast | RecMode true, PID Off, BE Ret'g, Valve Open, depthNum = 0 Pres, BP, BatV, BatI: | 0 | 153.0498 | 28.75 | 158.5
$ | 2018-09-06 | 23:19 | AB Dec Buoycy Fast | SBE41 Message | [5 empty] | -0.01 | -0.01 | -0.002981 | -0.002133 | 0.003333 | 0.003333 | -0.000443 | 3
$ | 2018-09-06 | 23:19 | AB Dec Buoycy Fast | RecMode true, PID Off, BE Ret'g, Valve Open, depthNum = 0 Pres, BP, BatV, BatI: | -0.01 | 153.2391 | 28.75 | 158.5
$ | 2018-09-06 | 23:19 | AB Dec Buoycy Fast | RecMode true, PID Off, BE Ret'g, Valve Open, depthNum = 0 Pres, BP, BatV, BatI: | -0.01 | 153.5268 | 28.75 | 158.5
$ | 2018-09-06 | 23:19 | AB Dec Buoycy Fast | RecMode true, PID Off, BE Ret'g, Valve Open, depthNum = 0 Pres, BP, BatV, BatI: | -0.01 | 153.6848 | 28.75 | 158.5
$ | 2018-09-06 | 23:19 | AB Dec Buoycy Fast | SBE41 Message | [5 empty] | 0.01 | 0.01 | -0.000761 | -0.00214 | -0.006667 | -0.001667 | -0.000483 | 3
$ | 2018-09-06 | 23:19 | AB Dec Buoycy Fast | RecMode true, PID Off, BE Ret'g, Valve Open, depthNum = 0 Pres, BP, BatV, BatI: | 0.01 | 153.9277 | 28.75 | 158.5
$ | 2018-09-06 | 23:19 | AB Dec Buoycy Fast | RecMode true, PID Off, BE Ret'g, Valve Open, depthNum = 0 Pres, BP, BatV, BatI: | 0.01 | 154.185 | 28.75 | 158.5
$ | 2018-09-06 | 23:19 | AB Dec Buoycy Fast | RecMode true, PID Off, BE Ret'g, Valve Open, depthNum = 0 Pres, BP, BatV, BatI: | 0.01 | 154.2996 | 28.75 | 158.5
$ | 2018-09-06 | 23:19 | AB Dec Buoycy Fast | SBE41 Message | [5 empty] | 0.01 | 0.01 | 0.001217 | -0.001891 | 0 | -0.003333 | -0.000523 | 3
$ | 2018-09-06 | 23:19 | AB Dec Buoycy Fast | RecMode true, PID Off, BE Ret'g, Valve Open, depthNum = 0 Pres, BP, BatV, BatI: | 0.01 | 154.559 | 28.75 | 158.5
$ | 2018-09-06 | 23:19 | AB Dec Buoycy Fast | RecMode true, PID Off, BE Ret'g, Valve Open, depthNum = 0 Pres, BP, BatV, BatI: | 0.01 | 154.8284 | 28.75 | 158.5
$ | 2018-09-06 | 23:19 | AB Dec Buoycy Fast | RecMode true, PID Off, BE Ret'g, Valve Open, depthNum = 0 Pres, BP, BatV, BatI: | 0.01 | 154.9783 | 28.75 | 158.5
$ | 2018-09-06 | 23:19 | AB Dec Buoycy Fast | SBE41 Message | [5 empty] | 0.02 | 0.02 | 0.001936 | -0.001532 | -0.003333 | -0.001667 | -0.000561 | 3
$ | 2018-09-06 | 23:19 | AB Dec Buoycy Fast | RecMode true, PID Off, BE Ret'g, Valve Open, depthNum = 0 Pres, BP, BatV, BatI: | 0.02 | 155.2423 | 28.75 | 158.5
$ | 2018-09-06 | 23:19 | AB Dec Buoycy Fast | RecMode true, PID Off, BE Ret'g, Valve Open, depthNum = 0 Pres, BP, BatV, BatI: | 0.02 | 155.5107 | 28.75 | 158.5
$ | 2018-09-06 | 23:19 | AB Dec Buoycy Fast | RecMode true, PID Off, BE Ret'g, Valve Open, depthNum = 0 Pres, BP, BatV, BatI: | 0.02 | 155.6162 | 28.75 | 158.5
$ | 2018-09-06 | 23:19 | AB Dec Buoycy Fast | SBE41 Message | [5 empty] | 0.02 | 0.02 | 0.001283 | -0.001138 | 0 | -0.001667 | -0.000593 | 3
$ | 2018-09-06 | 23:19 | AB Dec Buoycy Fast | RecMode true, PID Off, BE Ret'g, Valve Open, depthNum = 0 Pres, BP, BatV, BatI: | 0.02 | 155.8059 | 28.75 | 158.5
$ | 2018-09-06 | 23:19 | AB Dec Buoycy Fast | RecMode true, PID Off, BE Ret'g, Valve Open, depthNum = 0 Pres, BP, BatV, BatI: | 0.02 | 156.0633 | 28.75 | 158.5
$ | 2018-09-06 | 23:19 | AB Dec Buoycy Fast | RecMode true, PID Off, BE Ret'g, Valve Open, depthNum = 0 Pres, BP, BatV, BatI: | 0.02 | 156.2954 | 28.75 | 158.5
$ | 2018-09-06 | 23:19 | AB Dec Buoycy Fast | SBE41 Message | [5 empty] | 0.03 | 0.03 | 0.00191 | -0.000707 | -0.003333 | -0.001667 | -0.000619 | 3
$ | 2018-09-06 | 23:19 | AB Dec Buoycy Fast | RecMode true, PID Off, BE Ret'g, Valve Open, depthNum = 0 Pres, BP, BatV, BatI: | 0.03 | 156.5373 | 28.75 | 158.5
$ | 2018-09-06 | 23:19 | AB Dec Buoycy Fast | RecMode true, PID Off, BE Ret'g, Valve Open, depthNum = 0 Pres, BP, BatV, BatI: | 0.03 | 156.7276 | 28.75 | 158.5
$ | 2018-09-06 | 23:19 | AB Dec Buoycy Fast | RecMode true, PID Off, BE Ret'g, Valve Open, depthNum = 0 Pres, BP, BatV, BatI: | 0.03 | 156.8567 | 28.75 | 158.5
$ | 2018-09-06 | 23:19 | AB Dec Buoycy Fast | SBE41 Message | [5 empty] | 0.03 | 0.03 | 0.005742 | -0.000351 | 0 | -0.001667 | -0.000644 | 3
$ | 2018-09-06 | 23:19 | AB Dec Buoycy Fast | RecMode true, PID Off, BE Ret'g, Valve Open, depthNum = 0 Pres, BP, BatV, BatI: | 0.03 | 157.0775 | 28.75 | 158.5
$ | 2018-09-06 | 23:19 | AB Dec Buoycy Fast | RecMode true, PID Off, BE Ret'g, Valve Open, depthNum = 0 Pres, BP, BatV, BatI: | 0.03 | 157.3609 | 28.75 | 158.5
$ | 2018-09-06 | 23:19 | AB Dec Buoycy Fast | RecMode true, PID Off, BE Ret'g, Valve Open, depthNum = 0 Pres, BP, BatV, BatI: | 0.03 | 157.5157 | 28.75 | 158.5
$ | 2018-09-06 | 23:19 | AB Dec Buoycy Fast | SBE41 Message | [5 empty] | 0.04 | 0.04 | 0.011521 | -0.000239 | -0.003333 | -0.001667 | -0.000675 | 3
$ | 2018-09-06 | 23:19 | AB Dec Buoycy Fast | RecMode true, PID Off, BE Ret'g, Valve Open, depthNum = 0 Pres, BP, BatV, BatI: | 0.04 | 157.6722 | 28.75 | 158.5
$ | 2018-09-06 | 23:19 | AB Dec Buoycy Fast | PTH Message | [13 empty] | 760.3762 | 24.2333 | 30.4113 | 25.2012
$ | 2018-09-06 | 23:19 | AB Dec Buoycy Fast | RecMode true, PID Off, BE Ret'g, Valve Open, depthNum = 0 Pres, BP, BatV, BatI: | 0.04 | 157.9703 | 28.825 | 173.5
$ | 2018-09-06 | 23:19 | AB Dec Buoycy Fast | RecMode true, PID Off, BE Ret'g, Valve Open, depthNum = 0 Pres, BP, BatV, BatI: | 0.04 | 158.1324 | 28.825 | 173.5
$ | 2018-09-06 | 23:19 | AB Dec Buoycy Fast | SBE41 Message | [5 empty] | 0.05 | 0.05 | 0.01726 | -0.000421 | -0.003333 | -0.003333 | -0.000712 | 3
$ | 2018-09-06 | 23:19 | AB Dec Buoycy Fast | RecMode true, PID Off, BE Ret'g, Valve Open, depthNum = 0 Pres, BP, BatV, BatI: | 0.05 | 158.3666 | 28.825 | 173.5
$ | 2018-09-06 | 23:19 | AB Dec Buoycy Fast | RecMode true, PID Off, BE Ret'g, Valve Open, depthNum = 0 Pres, BP, BatV, BatI: | 0.05 | 158.5863 | 28.825 | 173.5
$ | 2018-09-06 | 23:19 | AB Dec Buoycy Fast | RecMode true, PID Off, BE Ret'g, Valve Open, depthNum = 0 Pres, BP, BatV, BatI: | 0.05 | 158.7595 | 28.825 | 173.5
$ | 2018-09-06 | 23:19 | AB Dec Buoycy Fast | SBE41 Message | [5 empty] | 0.07 | 0.07 | 0.0225 | -0.000836 | -0.006667 | -0.005 | -0.000753 | 3
$ | 2018-09-06 | 23:19 | AB Dec Buoycy Fast | RecMode true, PID Off, BE Ret'g, Valve Open, depthNum = 0 Pres, BP, BatV, BatI: | 0.07 | 158.9459 | 28.825 | 173.5
$ | 2018-09-06 | 23:19 | AB Dec Buoycy Fast | RecMode true, PID Off, BE Ret'g, Valve Open, depthNum = 0 Pres, BP, BatV, BatI: | 0.07 | 159.2553 | 28.825 | 173.5
$ | 2018-09-06 | 23:19 | AB Dec Buoycy Fast | RecMode true, PID Off, BE Ret'g, Valve Open, depthNum = 0 Pres, BP, BatV, BatI: | 0.07 | 159.4445 | 28.825 | 173.5
$ | 2018-09-06 | 23:19 | AB Dec Buoycy Fast | SBE41 Message | [5 empty] | 0.12 | 0.12 | 0.027783 | -0.001343 | -0.016667 | -0.011667 | -0.000797 | 3
$ | 2018-09-06 | 23:19 | AB Dec Buoycy Fast | RecMode true, PID Off, BE Ret'g, Valve Open, depthNum = 0 Pres, BP, BatV, BatI: | 0.12 | 159.6588 | 28.825 | 173.5
$ | 2018-09-06 | 23:19 | AB Dec Buoycy Fast | RecMode true, PID Off, BE Ret'g, Valve Open, depthNum = 0 Pres, BP, BatV, BatI: | 0.12 | 159.8901 | 28.825 | 173.5
$ | 2018-09-06 | 23:19 | AB Dec Buoycy Fast | RecMode true, PID Off, BE Ret'g, Valve Open, depthNum = 0 Pres, BP, BatV, BatI: | 0.12 | 160.0795 | 28.825 | 173.5
$ | 2018-09-06 | 23:19 | AB Dec Buoycy Fast | SBE41 Message | [5 empty] | 0.18 | 0.18 | 0.034151 | -0.001733 | -0.02 | -0.018333 | -0.000843 | 3
$ | 2018-09-06 | 23:19 | AB Dec Buoycy Fast | RecMode true, PID Off, BE Ret'g, Valve Open, depthNum = 0 Pres, BP, BatV, BatI: | 0.18 | 160.2717 | 28.825 | 173.5
$ | 2018-09-06 | 23:19 | AB Dec Buoycy Fast | RecMode true, PID Off, BE Ret'g, Valve Open, depthNum = 0 Pres, BP, BatV, BatI: | 0.18 | 160.5379 | 28.825 | 173.5
$ | 2018-09-06 | 23:19 | AB Dec Buoycy Fast | RecMode true, PID Off, BE Ret'g, Valve Open, depthNum = 0 Pres, BP, BatV, BatI: | 0.18 | 160.6501 | 28.825 | 173.5
$ | 2018-09-06 | 23:19 | AB Dec Buoycy Fast | SBE41 Message | [5 empty] | 0.23 | 0.23 | 0.043739 | -0.001883 | -0.016667 | -0.018333 | -0.000897 | 3
$ | 2018-09-06 | 23:19 | AB Dec Buoycy Fast | RecMode true, PID Off, BE Ret'g, Valve Open, depthNum = 0 Pres, BP, BatV, BatI: | 0.23 | 160.8851 | 28.825 | 173.5
$ | 2018-09-06 | 23:19 | AB Dec Buoycy Fast | RecMode true, PID Off, BE Ret'g, Valve Open, depthNum = 0 Pres, BP, BatV, BatI: | 0.23 | 161.1944 | 28.825 | 173.5
$ | 2018-09-06 | 23:19 | AB Dec Buoycy Fast | RecMode true, PID Off, BE Ret'g, Valve Open, depthNum = 0 Pres, BP, BatV, BatI: | 0.23 | 161.3176 | 28.825 | 173.5
$ | 2018-09-06 | 23:19 | AB Dec Buoycy Fast | SBE41 Message | [5 empty] | 0.32 | 0.32 | 0.060327 | -0.001936 | -0.03 | -0.023333 | -0.000966 | 3
$ | 2018-09-06 | 23:19 | AB Dec Buoycy Fast | RecMode true, PID Off, BE Ret'g, Valve Open, depthNum = 0 Pres, BP, BatV, BatI: | 0.32 | 161.5317 | 28.825 | 173.5
$ | 2018-09-06 | 23:19 | AB Dec Buoycy Fast | RecMode true, PID Off, BE Ret'g, Valve Open, depthNum = 0 Pres, BP, BatV, BatI: | 0.32 | 161.8107 | 28.825 | 173.5
$ | 2018-09-06 | 23:19 | AB Dec Buoycy Fast | RecMode true, PID Off, BE Ret'g, Valve Open, depthNum = 0 Pres, BP, BatV, BatI: | 0.32 | 161.993 | 28.825 | 173.5
$ | 2018-09-06 | 23:19 | AB Dec Buoycy Fast | AB Decreasing Buoyancy Fast Exiting: Depth > pressure threshold
$ | 2018-09-06 | 23:19 | AB Dec Buoycy Fast | SBE41 Message | [5 empty] | 0.43 | 0.43 | 0.088278 | -0.002256 | -0.036667 | -0.033333 | -0.00106 | 3
$ | 2018-09-06 | 23:19 | AB Dec Buoycy Fast | Normal State Exit
$ | 2018-09-06 | 23:19 | AB Dec Buoycy Fast | RecMode true, PID Off, Motor Stopped, Valve Open, depthNum = 0 Pres, BP, BatV, BatI: | 0.43 | 162.2144 | 28.825 | 173.5
$ | 2018-09-06 | 23:19 | AB Dec Buoycy Fast | ERROR: State machine cycle time exceeded SMCyclePeriod = 00:00:01.2588334
$ | 2018-09-06 | 23:19 | Descend | State Entry
$ | 2018-09-06 | 23:19 | Descend | Starting valve open
$ | 2018-09-06 | 23:19 | Descend | RecMode true, PID On, Motor Stopped, Valve Open, depthNum = 0 Pres, BP, BatV, BatI: | 0.43 | 162.5303 | 28.825 | 173.5
$ | 2018-09-06 | 23:19 | Descend | Optode Message | 0.43 | [26 empty] | %
$ | 2018-09-06 | 23:19 | Descend | Optode Message | 0.43 | [26 empty] | StartupInfo,4330,1532,Mode,AADI Smart Sensor Terminal Protocol,RS232 Protocol Version,3,Config Version,11
$ | 2018-09-06 | 23:19 | Descend | Vel PID Values | [17 empty] | -0.2 | -0.046667 | -0.004719 | -0.004719 | -0.000937 | -14.364 | -14.364 | -117670 | 3
$ | 2018-09-06 | 23:19 | Descend | SBE41 Message | [5 empty] | 0.57 | 0.57 | 0.1297 | -0.003255 | -0.046667 | -0.041667 | -0.001195 | 3
$ | 2018-09-06 | 23:19 | Descend | RecMode true, PID On, BE Ret'g, Valve Open, depthNum = 0 Pres, BP, BatV, BatI: | 0.57 | 162.712 | 28.825 | 173.5
$ | 2018-09-06 | 23:19 | Descend | ERROR: State machine cycle time exceeded SMCyclePeriod = 00:00:01.7940475
$ | 2018-09-06 | 23:19 | Descend | FLBB Message | 0.57 | [25 empty] | /99/99,99:99:99,695,2075,700,4130,539
$ | 2018-09-06 | 23:19 | Descend | RecMode true, PID On, BE Ret'g, Valve Open, depthNum = 0 Pres, BP, BatV, BatI: | 0.57 | 162.7991 | 28.825 | 173.5
$ | 2018-09-06 | 23:19 | Descend | MSC: RX:
$ | 2018-09-06 | 23:19 | Descend | MSC: RX: MBARI Sensor Controller (ISUS/DURA) Initializing...
$ | 2018-09-06 | 23:19 | Descend | FLBB Message | 0.57 | [25 empty] | /99/99,99:99:99,695,2075,700,4130,539
$ | 2018-09-06 | 23:19 | Descend | Vel PID Values | [17 empty] | -0.2 | -0.07 | -0.013972 | -0.009253 | -0.00183 | -12.4158 | -12.4158 | -101710 | 3
$ | 2018-09-06 | 23:19 | Descend | SBE41 Message | [5 empty] | 0.78 | 0.78 | 0.18422 | -0.005225 | -0.07 | -0.058333 | -0.001384 | 3
$ | 2018-09-06 | 23:19 | Descend | FLBB Message | 0.78 | [25 empty] | /99/99,99:99:99,695,2073,700,4130,539
$ | 2018-09-06 | 23:19 | Descend | FLBB Message | 0.78 | [25 empty] | /99/99,99:99:99,695,2074,700,4130,539
$ | 2018-09-06 | 23:19 | Descend | RecMode true, PID On, BE Ret'g, Valve Open, depthNum = 0 Pres, BP, BatV, BatI: | 0.78 | 162.8083 | 28.825 | 173.5
$ | 2018-09-06 | 23:19 | Descend | ERROR: State machine cycle time exceeded SMCyclePeriod = 00:00:02.5135082
$ | 2018-09-06 | 23:19 | Descend | RecMode true, PID On, BE Ret'g, Valve Open, depthNum = 0 Pres, BP, BatV, BatI: | 0.78 | 163.1146 | 28.825 | 173.5
$ | 2018-09-06 | 23:19 | Descend | MSC: RX: MBARI Serial Number : 0777
$ | 2018-09-06 | 23:19 | Descend | MSC: RX: CF2 App: APF_MAIN.C Date: Sep 30 2015 14:08:04
$ | 2018-09-06 | 23:19 | Descend | MSC: RX: CF2 S/N: 14968 - BIOS:4.03 - PicoDOS:4.0
$ | 2018-09-06 | 23:19 | Descend | FLBB Message | 0.78 | [25 empty] | /99/99,99:99:99,695,2073,700,4130,539
$ | 2018-09-06 | 23:19 | Descend | Vel PID Values | [17 empty] | -0.2 | -0.07 | -0.024836 | -0.010864 | -0.002671 | -11.1179 | -11.1179 | -91078 | 3
$ | 2018-09-06 | 23:19 | Descend | SBE41 Message | [5 empty] | 0.99 | 0.99 | 0.25334 | -0.008203 | -0.07 | -0.07 | -0.001644 | 3
$ | 2018-09-06 | 23:19 | Descend | MSC: RX: CF Card: Size=256614400 Avail=99.30%
$ | 2018-09-06 | 23:19 | Descend | FLBB Message | 0.99 | [25 empty] | /99/99,99:99:99,695,2073,700,4130,539
$ | 2018-09-06 | 23:19 | Descend | MSC: RX: CF2 Power Up (GMT): Wed Oct 26 05:44:07 2011
$ | 2018-09-06 | 23:20 | Descend | RecMode true, PID On, BE Ret'g, Valve Open, depthNum = 0 Pres, BP, BatV, BatI: | 0.99 | 163.1912 | 28.825 | 173.5
$ | 2018-09-06 | 23:20 | Descend | ERROR: State machine cycle time exceeded SMCyclePeriod = 00:00:03.2158368
$ | 2018-09-06 | 23:20 | Descend | MSC: RX: CF2 RTC Time (GMT): Wed Oct 26 05:44:11 2011
$ | 2018-09-06 | 23:20 | Descend | MSC: RX: Adjusted Local Time: Tue Oct 25 21:44:11 2011
$ | 2018-09-06 | 23:20 | Descend | MSC: RX: TZ Offset (GMT - LOCAL) : +a
$ | 2018-09-06 | 23:20 | Descend | MSC: RX: There are 50 records in the error file!
$ | 2018-09-06 | 23:20 | Descend | MSC: RX: MBARI Sensor Controller (ISUS/DURA) Initialized
$ | 2018-09-06 | 23:20 | Descend | MSC: RX: Auto Shutdown in 10 hours at: Wed Oct 26 15:44:12 2011
$ | 2018-09-06 | 23:20 | Descend | MSC: RX: Entering Susp
$ | 2018-09-06 | 23:20 | Descend | Vel PID Values | [17 empty] | -0.2 | -0.086667 | -0.037191 | -0.012356 | -0.003453 | -9.7325 | -9.7325 | -79728 | 3
$ | 2018-09-06 | 23:20 | Descend | SBE41 Message | [5 empty] | 1.25 | 1.25 | 0.34289 | -0.012009 | -0.086667 | -0.078333 | -0.001996 | 3
$ | 2018-09-06 | 23:20 | Descend | FLBB Message | 1.25 | [25 empty] | /99/99,99:99:99,695,2072,700,4130,538
$ | 2018-09-06 | 23:20 | Descend | FLBB Message | 1.25 | [25 empty] | /99/99,99:99:99,695,2071,700,4130,538
$ | 2018-09-06 | 23:20 | Descend | RecMode true, PID On, BE Ret'g, Valve Open, depthNum = 0 Pres, BP, BatV, BatI: | 1.25 | 163.6226 | 28.825 | 173.5
$ | 2018-09-06 | 23:20 | Descend | ERROR: State machine cycle time exceeded SMCyclePeriod = 00:00:03.8275818
$ | 2018-09-06 | 23:20 | Descend | FLBB Message | 1.25 | [25 empty] | /99/99,99:99:99,695,2071,700,4130,538
$ | 2018-09-06 | 23:20 | Descend | FLBB Message | 1.25 | [25 empty] | /99/99,99:99:99,695,2071,700,4130,538
$ | 2018-09-06 | 23:20 | Descend | FLBB Message | 1.25 | [25 empty] | /99/99,99:99:99,695,2071,700,4130,538
$ | 2018-09-06 | 23:20 | Descend | Vel PID Values | [17 empty] | -0.2 | -0.096667 | -0.050147 | -0.012956 | -0.004172 | -8.5368 | -8.5368 | -69933 | 3
$ | 2018-09-06 | 23:20 | Descend | SBE41 Message | [5 empty] | 1.54 | 1.54 | 0.46063 | -0.016512 | -0.096667 | -0.091667 | -0.002468 | 3
$ | 2018-09-06 | 23:20 | Descend | FLBB Message | 1.54 | [25 empty] | /99/99,99:99:99,695,2071,700,4130,538
$ | 2018-09-06 | 23:20 | Descend | RecMode true, PID On, BE Ret'g, Valve Open, depthNum = 0 Pres, BP, BatV, BatI: | 1.54 | 163.9731 | 28.825 | 173.5
$ | 2018-09-06 | 23:20 | Descend | ERROR: State machine cycle time exceeded SMCyclePeriod = 00:00:02.5358938
$ | 2018-09-06 | 23:20 | Descend | FLBB Message | 1.54 | [25 empty] | /99/99,99:99:99,695,2069,700,4130,538
$ | 2018-09-06 | 23:20 | Descend | FLBB Message | 1.54 | [25 empty] | /99/99,99:99:99,695,2070,700,4130,538
$ | 2018-09-06 | 23:20 | Descend | Vel PID Values | [17 empty] | -0.2 | -0.10667 | -0.063141 | -0.012994 | -0.004829 | -7.4878 | -7.4878 | -61340 | 3
$ | 2018-09-06 | 23:20 | Descend | SBE41 Message | [5 empty] | 1.86 | 1.86 | 0.61258 | -0.021863 | -0.10667 | -0.10167 | -0.003096 | 3
$ | 2018-09-06 | 23:20 | Descend | FLBB Message | 1.86 | [25 empty] | /99/99,99:99:99,695,2070,700,4130,538
$ | 2018-09-06 | 23:20 | Descend | FLBB Message | 1.86 | [25 empty] | /99/99,99:99:99,695,2069,700,4130,538
$ | 2018-09-06 | 23:20 | Descend | RecMode true, PID On, BE Ret'g, Valve Open, depthNum = 0 Pres, BP, BatV, BatI: | 1.86 | 164.2292 | 28.825 | 173.5
$ | 2018-09-06 | 23:20 | Descend | ERROR: State machine cycle time exceeded SMCyclePeriod = 00:00:02.4171566
$ | 2018-09-06 | 23:20 | Descend | Vel PID Values | [17 empty] | -0.2 | -0.11333 | -0.075517 | -0.012376 | -0.005426 | -6.6633 | -6.6633 | -54585 | 3
$ | 2018-09-06 | 23:20 | Descend | SBE41 Message | [5 empty] | 2.2 | 2.2 | 0.80059 | -0.028516 | -0.11333 | -0.11 | -0.00391 | 3
$ | 2018-09-06 | 23:20 | Descend | FLBB Message | 2.2 | [25 empty] | /99/99,99:99:99,695,2069,700,4130,538
$ | 2018-09-06 | 23:20 | Descend | FLBB Message | 2.2 | [25 empty] | /99/99,99:99:99,695,2069,700,4130,538
$ | 2018-09-06 | 23:20 | Descend | FLBB Message | 2.2 | [25 empty] | /99/99,99:99:99,695,2069,700,4130,538
$ | 2018-09-06 | 23:20 | Descend | RecMode true, PID On, BE Ret'g, Valve Open, depthNum = 0 Pres, BP, BatV, BatI: | 2.2 | 164.4449 | 28.825 | 173.5
$ | 2018-09-06 | 23:20 | Descend | ERROR: State machine cycle time exceeded SMCyclePeriod = 00:00:02.2055711
$ | 2018-09-06 | 23:20 | Descend | Vel PID Values | [17 empty] | -0.2 | -0.13333 | -0.088316 | -0.012799 | -0.005962 | -5.527 | -5.527 | -45277 | 3
$ | 2018-09-06 | 23:20 | Descend | SBE41 Message | [5 empty] | 2.6 | 2.6 | 1.0232 | -0.036922 | -0.13333 | -0.12333 | -0.004938 | 3
$ | 2018-09-06 | 23:20 | Descend | FLBB Message | 2.6 | [25 empty] | /99/99,99:99:99,695,2069,700,4130,538
$ | 2018-09-06 | 23:20 | Descend | FLBB Message | 2.6 | [25 empty] | /99/99,99:99:99,695,2069,700,4130,538
$ | 2018-09-06 | 23:20 | Descend | FLBB Message | 2.6 | [25 empty] | /99/99,99:99:99,695,2069,700,4130,538
$ | 2018-09-06 | 23:20 | Descend | RecMode true, PID On, BE Ret'g, Valve Open, depthNum = 0 Pres, BP, BatV, BatI: | 2.6 | 164.6215 | 28.825 | 173.5
$ | 2018-09-06 | 23:20 | Descend | ERROR: State machine cycle time exceeded SMCyclePeriod = 00:00:02.0967754
$ | 2018-09-06 | 23:20 | Descend | Vel PID Values | [17 empty] | -0.2 | -0.15 | -0.10174 | -0.013428 | -0.006434 | -4.2855 | -4.2855 | -35107 | 3
$ | 2018-09-06 | 23:20 | Descend | SBE41 Message | [5 empty] | 3.05 | 3.05 | 1.2787 | -0.047097 | -0.15 | -0.14167 | -0.006203 | 3
$ | 2018-09-06 | 23:20 | Descend | FLBB Message | 3.05 | [25 empty] | /99/99,99:99:99,695,2068,700,4130,538
$ | 2018-09-06 | 23:20 | Descend | FLBB Message | 3.05 | [25 empty] | /99/99,99:99:99,695,2069,700,4130,538
$ | 2018-09-06 | 23:20 | Descend | RecMode true, PID On, BE Ret'g, Valve Open, depthNum = 0 Pres, BP, BatV, BatI: | 3.05 | 164.7736 | 28.825 | 173.5
$ | 2018-09-06 | 23:20 | Descend | ERROR: State machine cycle time exceeded SMCyclePeriod = 00:00:01.7846126
$ | 2018-09-06 | 23:20 | Descend | FLBB Message | 3.05 | [25 empty] | /99/99,99:99:99,695,2068,700,4130,538
$ | 2018-09-06 | 23:20 | Descend | Vel PID Values | [17 empty] | -0.2 | -0.13667 | -0.11282 | -0.011075 | -0.006852 | -4.0274 | -4.0274 | -32992 | 3
$ | 2018-09-06 | 23:20 | Descend | SBE41 Message | [5 empty] | 3.46 | 3.46 | 1.5664 | -0.058504 | -0.13667 | -0.14333 | -0.007729 | 3
$ | 2018-09-06 | 23:20 | Descend | FLBB Message | 3.46 | [25 empty] | /99/99,99:99:99,695,2070,700,4130,538
$ | 2018-09-06 | 23:20 | Descend | RecMode true, PID On, BE Ret'g, Valve Open, depthNum = 0 Pres, BP, BatV, BatI: | 3.46 | 164.8257 | 28.825 | 173.5
$ | 2018-09-06 | 23:20 | Descend | ERROR: State machine cycle time exceeded SMCyclePeriod = 00:00:01.7870636
$ | 2018-09-06 | 23:20 | Descend | FLBB Message | 3.46 | [25 empty] | /99/99,99:99:99,695,2067,700,4130,538
$ | 2018-09-06 | 23:20 | Descend | RecMode true, PID On, BE Ret'g, Valve Open, depthNum = 0 Pres, BP, BatV, BatI: | 3.46 | 164.9157 | 28.825 | 173.5
$ | 2018-09-06 | 23:20 | Descend | RecMode true, PID On, BE Ret'g, Valve Open, depthNum = 0 Pres, BP, BatV, BatI: | 3.46 | 164.9461 | 28.825 | 173.5
$ | 2018-09-06 | 23:20 | Descend | FLBB Message | 3.46 | [25 empty] | /99/99,99:99:99,695,2069,700,4130,538
$ | 2018-09-06 | 23:20 | Descend | Vel PID Values | [17 empty] | -0.2 | -0.15667 | -0.12348 | -0.010656 | -0.00722 | -3.2872 | -3.2872 | -26928 | 3
$ | 2018-09-06 | 23:20 | Descend | SBE41 Message | [5 empty] | 3.93 | 3.93 | 1.8866 | -0.070354 | -0.15667 | -0.14667 | -0.009544 | 3
$ | 2018-09-06 | 23:20 | Descend | FLBB Message | 3.93 | [25 empty] | /99/99,99:99:99,695,2068,700,4130,538
$ | 2018-09-06 | 23:20 | Descend | FLBB Message | 3.93 | [25 empty] | /99/99,99:99:99,695,2068,700,4130,537
$ | 2018-09-06 | 23:20 | Descend | RecMode true, PID On, BE Ret'g, Valve Open, depthNum = 0 Pres, BP, BatV, BatI: | 3.93 | 165.0347 | 28.825 | 173.5
$ | 2018-09-06 | 23:20 | Descend | ERROR: State machine cycle time exceeded SMCyclePeriod = 00:00:02.0022961
$ | 2018-09-06 | 23:20 | Descend | Vel PID Values | [17 empty] | -0.2 | -0.15667 | -0.13282 | -0.009343 | -0.007542 | -2.8903 | -2.8903 | -23677 | 3
$ | 2018-09-06 | 23:20 | Descend | SBE41 Message | [5 empty] | 4.4 | 4.4 | 2.2415 | -0.082057 | -0.15667 | -0.15667 | -0.011674 | 3
$ | 2018-09-06 | 23:20 | Descend | FLBB Message | 4.4 | [25 empty] | /99/99,99:99:99,695,2068,700,4130,538
$ | 2018-09-06 | 23:20 | Descend | FLBB Message | 4.4 | [25 empty] | /99/99,99:99:99,695,2070,700,4130,537
$ | 2018-09-06 | 23:20 | Descend | RecMode true, PID On, BE Ret'g, Valve Open, depthNum = 0 Pres, BP, BatV, BatI: | 4.4 | 165.1788 | 28.825 | 173.5
$ | 2018-09-06 | 23:20 | Descend | ERROR: State machine cycle time exceeded SMCyclePeriod = 00:00:01.7904252
$ | 2018-09-06 | 23:20 | Descend | FLBB Message | 4.4 | [25 empty] | /99/99,99:99:99,695,2068,700,4130,537
$ | 2018-09-06 | 23:20 | Descend | RecMode true, PID On, BE Ret'g, Valve Open, depthNum = 0 Pres, BP, BatV, BatI: | 4.4 | 165.2424 | 28.825 | 173.5
$ | 2018-09-06 | 23:20 | Descend | Vel PID Values | [17 empty] | -0.2 | -0.17 | -0.14183 | -0.009009 | -0.007821 | -2.259 | -2.259 | -18505 | 3
$ | 2018-09-06 | 23:20 | Descend | SBE41 Message | [5 empty] | 4.91 | 4.91 | 2.631 | -0.093515 | -0.17 | -0.16333 | -0.014143 | 3
$ | 2018-09-06 | 23:20 | Descend | FLBB Message | 4.91 | [25 empty] | /99/99,99:99:99,695,2068,700,4130,537
$ | 2018-09-06 | 23:20 | Descend | FLBB Message | 4.91 | [25 empty] | /99/99,99:99:99,695,2068,700,4130,537
$ | 2018-09-06 | 23:20 | Descend | PTH Message | [13 empty] | 768.6819 | 24.1583 | 30.5486 | 25.0296
$ | 2018-09-06 | 23:20 | Descend | RecMode true, PID On, BE Ret'g, Valve Open, depthNum = 0 Pres, BP, BatV, BatI: | 4.91 | 165.2513 | 29.175 | 152.5
$ | 2018-09-06 | 23:20 | Descend | ERROR: State machine cycle time exceeded SMCyclePeriod = 00:00:02.0974731
$ | 2018-09-06 | 23:20 | Descend | FLBB Message | 4.91 | [25 empty] | /99/99,99:99:99,695,2068,700,4130,537
$ | 2018-09-06 | 23:20 | Descend | Vel PID Values | [17 empty] | -0.2 | -0.16 | -0.14873 | -0.006899 | -0.008068 | -2.27 | -2.27 | -18596 | 3
$ | 2018-09-06 | 23:20 | Descend | SBE41 Message | [5 empty] | 5.39 | 5.39 | 3.0486 | -0.10498 | -0.16 | -0.165 | -0.016953 | 3
$ | 2018-09-06 | 23:20 | Descend | FLBB Message | 5.39 | [25 empty] | /99/99,99:99:99,695,2069,700,4130,538
$ | 2018-09-06 | 23:20 | Descend | RecMode true, PID On, BE Ret'g, Valve Open, depthNum = 0 Pres, BP, BatV, BatI: | 5.39 | 165.2612 | 29.175 | 152.5
$ | 2018-09-06 | 23:20 | Descend | ERROR: State machine cycle time exceeded SMCyclePeriod = 00:00:01.7887617
$ | 2018-09-06 | 23:20 | Descend | FLBB Message | 5.39 | [25 empty] | /99/99,99:99:99,695,2068,700,4130,537
$ | 2018-09-06 | 23:20 | Descend | RecMode true, PID On, BE Ret'g, Valve Open, depthNum = 0 Pres, BP, BatV, BatI: | 5.39 | 165.2978 | 29.175 | 152.5
$ | 2018-09-06 | 23:20 | Descend | FLBB Message | 5.39 | [25 empty] | /99/99,99:99:99,695,2068,700,4130,537
$ | 2018-09-06 | 23:20 | Descend | RecMode true, PID On, BE Ret'g, Valve Open, depthNum = 0 Pres, BP, BatV, BatI: | 5.39 | 165.3165 | 29.175 | 152.5
$ | 2018-09-06 | 23:20 | Descend | Vel PID Values | [17 empty] | -0.2 | -0.17667 | -0.15543 | -0.006701 | -0.008282 | -1.7869 | -1.7869 | -14638 | 3
$ | 2018-09-06 | 23:20 | Descend | SBE41 Message | [5 empty] | 5.92 | 5.92 | 3.487 | -0.11649 | -0.17667 | -0.16833 | -0.020106 | 3
$ | 2018-09-06 | 23:20 | Descend | FLBB Message | 5.92 | [25 empty] | /99/99,99:99:99,695,2068,700,4130,537
$ | 2018-09-06 | 23:20 | Descend | FLBB Message | 5.92 | [25 empty] | /99/99,99:99:99,695,2069,700,4130,537
$ | 2018-09-06 | 23:20 | Descend | RecMode true, PID On, BE Ret'g, Valve Open, depthNum = 0 Pres, BP, BatV, BatI: | 5.92 | 165.4056 | 29.175 | 152.5
$ | 2018-09-06 | 23:20 | Descend | ERROR: State machine cycle time exceeded SMCyclePeriod = 00:00:01.6900654
$ | 2018-09-06 | 23:20 | Descend | FLBB Message | 5.92 | [25 empty] | /99/99,99:99:99,695,2069,700,4130,537
$ | 2018-09-06 | 23:20 | Descend | Vel PID Values | [17 empty] | -0.2 | -0.17 | -0.16067 | -0.005238 | -0.00847 | -1.7581 | -1.7581 | -14402 | 3
$ | 2018-09-06 | 23:20 | Descend | SBE41 Message | [5 empty] | 6.43 | 6.43 | 3.9439 | -0.1276 | -0.17 | -0.17333 | -0.023597 | 3
$ | 2018-09-06 | 23:20 | Descend | FLBB Message | 6.43 | [25 empty] | /99/99,99:99:99,695,2068,700,4130,537
$ | 2018-09-06 | 23:20 | Descend | RecMode true, PID On, BE Ret'g, Valve Open, depthNum = 0 Pres, BP, BatV, BatI: | 6.43 | 165.4943 | 29.175 | 152.5
$ | 2018-09-06 | 23:20 | Descend | ERROR: State machine cycle time exceeded SMCyclePeriod = 00:00:01.7896775
$ | 2018-09-06 | 23:20 | Descend | FLBB Message | 6.43 | [25 empty] | /99/99,99:99:99,695,2067,700,4130,537
$ | 2018-09-06 | 23:20 | Descend | RecMode true, PID On, BE Ret'g, Valve Open, depthNum = 0 Pres, BP, BatV, BatI: | 6.43 | 165.5625 | 29.175 | 152.5
$ | 2018-09-06 | 23:20 | Descend | RecMode true, PID On, BE Ret'g, Valve Open, depthNum = 0 Pres, BP, BatV, BatI: | 6.43 | 165.5774 | 29.175 | 152.5
$ | 2018-09-06 | 23:20 | Descend | FLBB Message | 6.43 | [25 empty] | /99/99,99:99:99,695,2068,700,4130,537
$ | 2018-09-06 | 23:20 | Descend | Vel PID Values | [17 empty] | -0.2 | -0.19 | -0.16658 | -0.005909 | -0.008631 | -1.1067 | -1.1067 | -9065 | 3
$ | 2018-09-06 | 23:20 | Descend | SBE41 Message | [5 empty] | 7 | 7 | 4.4187 | -0.13774 | -0.19 | -0.18 | -0.027423 | 3
$ | 2018-09-06 | 23:20 | Descend | FLBB Message | 7 | [25 empty] | /99/99,99:99:99,695,2068,700,4130,537
$ | 2018-09-06 | 23:20 | Descend | FLBB Message | 7 | [25 empty] | /99/99,99:99:99,695,2067,700,4130,537
$ | 2018-09-06 | 23:20 | Descend | RecMode true, PID On, BE Ret'g, Valve Open, depthNum = 0 Pres, BP, BatV, BatI: | 7 | 165.558 | 29.175 | 152.5
$ | 2018-09-06 | 23:20 | Descend | ERROR: State machine cycle time exceeded SMCyclePeriod = 00:00:02.0025622
$ | 2018-09-06 | 23:20 | Descend | Vel PID Values | [17 empty] | -0.2 | -0.17333 | -0.17058 | -0.004003 | -0.008772 | -1.2948 | -1.2948 | -10607 | 3
$ | 2018-09-06 | 23:20 | Descend | SBE41 Message | [5 empty] | 7.52 | 7.52 | 4.9085 | -0.14655 | -0.17333 | -0.18167 | -0.031571 | 3
$ | 2018-09-06 | 23:20 | Descend | FLBB Message | 7.52 | [25 empty] | /99/99,99:99:99,695,2068,700,4130,537
$ | 2018-09-06 | 23:20 | Descend | FLBB Message | 7.52 | [25 empty] | /99/99,99:99:99,695,2067,700,4130,537
$ | 2018-09-06 | 23:20 | Descend | RecMode true, PID On, BE Ret'g, Valve Open, depthNum = 0 Pres, BP, BatV, BatI: | 7.52 | 165.5486 | 29.175 | 152.5
$ | 2018-09-06 | 23:20 | Descend | ERROR: State machine cycle time exceeded SMCyclePeriod = 00:00:01.7850216
$ | 2018-09-06 | 23:20 | Descend | FLBB Message | 7.52 | [25 empty] | /99/99,99:99:99,695,2066,700,4130,537
$ | 2018-09-06 | 23:20 | Descend | RecMode true, PID On, BE Ret'g, Valve Open, depthNum = 0 Pres, BP, BatV, BatI: | 7.52 | 165.5711 | 29.175 | 152.5
$ | 2018-09-06 | 23:20 | Descend | Vel PID Values | [17 empty] | -0.2 | -0.18333 | -0.17412 | -0.003539 | -0.008896 | -1.1357 | -1.1357 | -9303 | 3
$ | 2018-09-06 | 23:20 | Descend | SBE41 Message | [5 empty] | 8.07 | 8.07 | 5.4104 | -0.15396 | -0.18333 | -0.17833 | -0.036025 | 3
$ | 2018-09-06 | 23:20 | Descend | FLBB Message | 8.07 | [25 empty] | /99/99,99:99:99,695,2067,700,4130,537
$ | 2018-09-06 | 23:20 | Descend | FLBB Message | 8.07 | [25 empty] | /99/99,99:99:99,695,2068,700,4130,537
$ | 2018-09-06 | 23:20 | Descend | RecMode true, PID On, BE Ret'g, Valve Open, depthNum = 0 Pres, BP, BatV, BatI: | 8.07 | 165.571 | 29.175 | 152.5
$ | 2018-09-06 | 23:20 | Descend | ERROR: State machine cycle time exceeded SMCyclePeriod = 00:00:01.7853572
$ | 2018-09-06 | 23:20 | Descend | FLBB Message | 8.07 | [25 empty] | /99/99,99:99:99,695,2067,700,4130,537
$ | 2018-09-06 | 23:20 | Descend | RecMode true, PID On, BE Ret'g, Valve Open, depthNum = 0 Pres, BP, BatV, BatI: | 8.07 | 165.6226 | 29.175 | 152.5
$ | 2018-09-06 | 23:20 | Descend | Vel PID Values | [17 empty] | -0.2 | -0.19333 | -0.17805 | -0.003931 | -0.009002 | -0.71667 | -0.71667 | -5870 | 3
$ | 2018-09-06 | 23:20 | Descend | SBE41 Message | [5 empty] | 8.65 | 8.65 | 5.9249 | -0.16017 | -0.19333 | -0.18833 | -0.040771 | 3
$ | 2018-09-06 | 23:20 | Descend | FLBB Message | 8.65 | [25 empty] | /99/99,99:99:99,695,2067,700,4130,537
$ | 2018-09-06 | 23:20 | Descend | RecMode true, PID On, BE Ret'g, Valve Open, depthNum = 0 Pres, BP, BatV, BatI: | 8.65 | 165.6426 | 29.175 | 152.5
$ | 2018-09-06 | 23:20 | Descend | ERROR: State machine cycle time exceeded SMCyclePeriod = 00:00:01.4693129
$ | 2018-09-06 | 23:20 | Descend | FLBB Message | 8.65 | [25 empty] | /99/99,99:99:99,695,2067,700,4130,537
$ | 2018-09-06 | 23:20 | Descend | RecMode true, PID On, BE Ret'g, Valve Open, depthNum = 0 Pres, BP, BatV, BatI: | 8.65 | 165.6488 | 29.175 | 152.5
$ | 2018-09-06 | 23:20 | Descend | FLBB Message | 8.65 | [25 empty] | /99/99,99:99:99,695,2066,700,4130,537
$ | 2018-09-06 | 23:20 | Descend | Vel PID Values | [17 empty] | -0.2 | -0.19 | -0.18147 | -0.003417 | -0.009091 | -0.5805 | -0.5805 | -4755 | 3
$ | 2018-09-06 | 23:20 | Descend | SBE41 Message | [5 empty] | 9.22 | 9.22 | 6.452 | -0.16561 | -0.19 | -0.19167 | -0.045793 | 3
$ | 2018-09-06 | 23:20 | Descend | FLBB Message | 9.22 | [25 empty] | /99/99,99:99:99,695,2066,700,4130,537
$ | 2018-09-06 | 23:20 | Descend | RecMode true, PID On, BE Ret'g, Valve Open, depthNum = 0 Pres, BP, BatV, BatI: | 9.22 | 165.6769 | 29.175 | 152.5
$ | 2018-09-06 | 23:20 | Descend | ERROR: State machine cycle time exceeded SMCyclePeriod = 00:00:01.6874647
$ | 2018-09-06 | 23:20 | Descend | FLBB Message | 9.22 | [25 empty] | /99/99,99:99:99,695,2066,700,4130,537
$ | 2018-09-06 | 23:20 | Descend | RecMode true, PID On, BE Ret'g, Valve Open, depthNum = 0 Pres, BP, BatV, BatI: | 9.22 | 166.5674 | 29.175 | 152.5
$ | 2018-09-06 | 23:20 | Descend | FLBB Message | 9.22 | [25 empty] | /99/99,99:99:99,695,2067,700,4130,537
$ | 2018-09-06 | 23:20 | Descend | Vel PID Values | [17 empty] | -0.2 | -0.036667 | -0.16874 | 0.012723 | -0.009241 | -5.9024 | -5.9024 | -48352 | 3
$ | 2018-09-06 | 23:20 | Descend | SBE41 Message | [5 empty] | 9.33 | 9.33 | 6.9889 | -0.17057 | -0.036667 | -0.11333 | -0.051072 | 3
$ | 2018-09-06 | 23:20 | Descend | FLBB Message | 9.33 | [25 empty] | /99/99,99:99:99,695,2067,700,4130,537
$ | 2018-09-06 | 23:20 | Descend | RecMode true, PID On, BE Ret'g, Valve Open, depthNum = 0 Pres, BP, BatV, BatI: | 9.33 | 166.5507 | 29.175 | 152.5
$ | 2018-09-06 | 23:20 | Descend | ERROR: State machine cycle time exceeded SMCyclePeriod = 00:00:01.6888097
$ | 2018-09-06 | 23:20 | Descend | FLBB Message | 9.33 | [25 empty] | /99/99,99:99:99,695,2067,700,4130,537
$ | 2018-09-06 | 23:20 | Descend | RecMode true, PID On, BE Ret'g, Valve Open, depthNum = 0 Pres, BP, BatV, BatI: | 9.33 | 166.5532 | 29.175 | 152.5
$ | 2018-09-06 | 23:20 | Descend | FLBB Message | 9.33 | [25 empty] | /99/99,99:99:99,695,2067,700,4130,537
$ | 2018-09-06 | 23:20 | Descend | Vel PID Values | [17 empty] | -0.2 | -0.003333 | -0.14487 | 0.023874 | -0.009505 | -10.7863 | -10.7863 | -88361 | 3
$ | 2018-09-06 | 23:20 | Descend | SBE41 Message | [5 empty] | 9.34 | 9.34 | 7.5326 | -0.17509 | -0.003333 | -0.02 | -0.056583 | 3
$ | 2018-09-06 | 23:20 | Descend | FLBB Message | 9.34 | [25 empty] | /99/99,99:99:99,695,2066,700,4130,537
$ | 2018-09-06 | 23:20 | Descend | RecMode true, PID On, BE Ret'g, Valve Open, depthNum = 0 Pres, BP, BatV, BatI: | 9.34 | 166.5594 | 29.175 | 152.5
$ | 2018-09-06 | 23:20 | Descend | ERROR: State machine cycle time exceeded SMCyclePeriod = 00:00:01.6879790
$ | 2018-09-06 | 23:20 | Descend | FLBB Message | 9.34 | [25 empty] | /99/99,99:99:99,695,2067,700,4130,537
$ | 2018-09-06 | 23:20 | Descend | RecMode true, PID On, BE Ret'g, Valve Open, depthNum = 0 Pres, BP, BatV, BatI: | 9.34 | 166.5451 | 29.175 | 152.5
$ | 2018-09-06 | 23:20 | Descend | Vel PID Values | [17 empty] | -0.2 | -0.006667 | -0.11748 | 0.027388 | -0.009901 | -13.9146 | -13.9146 | -113988 | 3
$ | 2018-09-06 | 23:20 | Descend | SBE41 Message | [5 empty] | 9.36 | 9.36 | 8.0739 | -0.17923 | -0.006667 | -0.005 | -0.06229 | 3
$ | 2018-09-06 | 23:21 | Descend | FLBB Message | 9.36 | [25 empty] | /99/99,99:99:99,695,2066,700,4130,537
$ | 2018-09-06 | 23:21 | Descend | FLBB Message | 9.36 | [25 empty] | /99/99,99:99:99,695,2067,700,4130,537
$ | 2018-09-06 | 23:21 | Descend | RecMode true, PID On, BE Ret'g, Valve Open, depthNum = 0 Pres, BP, BatV, BatI: | 9.36 | 166.5458 | 29.175 | 152.5
$ | 2018-09-06 | 23:21 | Descend | ERROR: State machine cycle time exceeded SMCyclePeriod = 00:00:01.7874851
$ | 2018-09-06 | 23:21 | Descend | Bottom detected based on Platform Velocity near zero
$ | 2018-09-06 | 23:21 | Descend | FLBB Message | 9.36 | [25 empty] | /99/99,99:99:99,695,2067,700,4130,537
$ | 2018-09-06 | 23:21 | Descend | SBE41 Message | [5 empty] | 9.34 | 9.34 | 8.5755 | -0.18309 | 0.006667 | 0 | -0.068113 | 3
$ | 2018-09-06 | 23:21 | Descend | Normal State Exit
$ | 2018-09-06 | 23:21 | Descend | RecMode true, PID Off, Motor Stopped, Valve Open, depthNum = 0 Pres, BP, BatV, BatI: | 9.34 | 166.5272 | 29.175 | 152.5
$ | 2018-09-06 | 23:21 | Descend | ERROR: State machine cycle time exceeded SMCyclePeriod = 00:00:01.5759074
$ | 2018-09-06 | 23:21 | Anchor | State Entry
$ | 2018-09-06 | 23:21 | Anchor | Starting valve close
$ | 2018-09-06 | 23:21 | Anchor | Starting anchor period = 00:04:00
$ | 2018-09-06 | 23:21 | Anchor | FLBB Message | 9.34 | [25 empty] | /99/99,99:99:99,695,2066,700,4130,537
$ | 2018-09-06 | 23:21 | Anchor | FLBB Message | 9.34 | [25 empty] | /99/99,99:99:99,695,2067,700,4130,537
$ | 2018-09-06 | 23:21 | Anchor | RecMode true, PID Off, Motor Stopped, Valve Closed, depthNum = 0 Pres, BP, BatV, BatI: | 9.34 | 166.5385 | 29.175 | 152.5
$ | 2018-09-06 | 23:21 | Anchor | Start Sampling Instruments
$ | 2018-09-06 | 23:21 | Anchor | Sending Optode Do Sample
$ | 2018-09-06 | 23:21 | Anchor | Sending Optode Wakeup
$ | 2018-09-06 | 23:21 | Anchor | ERROR: State machine cycle time exceeded SMCyclePeriod = 00:00:01.7930374
$ | 2018-09-06 | 23:21 | Anchor | FLBB Message | 9.34 | [25 empty] | /99/99,99:99:99,695,2065,700,4130,537
$ | 2018-09-06 | 23:21 | Anchor | Sending FLBB run command
$ | 2018-09-06 | 23:21 | Anchor | SBE41 Message | [5 empty] | 9.33 | 9.33 | 8.9689 | -0.18562 | 0.003333 | 0.005 | -0.073884 | 3
$ | 2018-09-06 | 23:21 | Anchor | FLBB Message | 9.33 | [25 empty] | /99/99,99:99:99,695,2066,700,4130,537
$ | 2018-09-06 | 23:21 | Anchor | FLBB Message | 9.33 | [25 empty] | /99/99,99:99:99,695,2067,700,4130,537
$ | 2018-09-06 | 23:21 | Anchor | Optode Message | 9.33 | [26 empty] | !MEASUREMENT,4330,1532,O2Concentration[uM],257.220,AirSaturation[%],90.766,Temperature[Deg.C],20.090,CalPhase[Deg],30.471,TCPhase[Deg],30.416,C1RPh[Deg],37.560,C2RPh[Deg],7.145,C1Amp[mV],629.5,C2Amp[mV],510.5,RawTemp[mV],188.7
$ | 2018-09-06 | 23:21 | Anchor | Optode Message | 9.33 | [26 empty] | #
$ | 2018-09-06 | 23:21 | Anchor | FLBB Message | 9.33 | [25 empty] | /99/99,99:99:99,695,2068,700,4130,537
$ | 2018-09-06 | 23:21 | Anchor | RecMode true, PID Off, Motor Stopped, Valve Closed, depthNum = 0 Pres, BP, BatV, BatI: | 9.33 | 166.556 | 29.175 | 152.5
$ | 2018-09-06 | 23:21 | Anchor | ERROR: State machine cycle time exceeded SMCyclePeriod = 00:00:03.0756689
$ | 2018-09-06 | 23:21 | Anchor | Unparsed SBE41 Message | [5 empty] | S>pts
$ | 2018-09-06 | 23:21 | Anchor | FLBB Message | NaN | [25 empty] | /99/99,99:99:99,695,2067,700,4130,537
$ | 2018-09-06 | 23:21 | Anchor | FLBB Message | NaN | [25 empty] | /99/99,99:99:99,695,2065,700,4130,537
$ | 2018-09-06 | 23:21 | Anchor | RecMode true, PID Off, Motor Stopped, Valve Closed, depthNum = 0 Pres, BP, BatV, BatI: | 9.33 | 166.5405 | 29.175 | 152.5
$ | 2018-09-06 | 23:21 | Anchor | ERROR: State machine cycle time exceeded SMCyclePeriod = 00:00:01.5510053
$ | 2018-09-06 | 23:21 | Anchor | FLBB Message | NaN | [25 empty] | /99/99,99:99:99,695,2066,700,4130,537
$ | 2018-09-06 | 23:21 | Anchor | RecMode true, PID Off, Motor Stopped, Valve Closed, depthNum = 0 Pres, BP, BatV, BatI: | 9.33 | 166.5439 | 29.175 | 152.5
$ | 2018-09-06 | 23:21 | Anchor | FLBB Message | NaN | [25 empty] | /99/99,99:99:99,695,2067,700,4130,537
$ | 2018-09-06 | 23:21 | Anchor | RecMode true, PID Off, Motor Stopped, Valve Closed, depthNum = 0 Pres, BP, BatV, BatI: | 9.33 | 166.5431 | 29.175 | 152.5
$ | 2018-09-06 | 23:21 | Anchor | FLBB Message | NaN | [25 empty] | /99/99,99:99:99,695,2067,700,4130,537
$ | 2018-09-06 | 23:21 | Anchor | RecMode true, PID Off, Motor Stopped, Valve Closed, depthNum = 0 Pres, BP, BatV, BatI: | 9.33 | 166.5599 | 29.175 | 152.5
$ | 2018-09-06 | 23:21 | Anchor | RecMode true, PID Off, Motor Stopped, Valve Closed, depthNum = 0 Pres, BP, BatV, BatI: | 9.33 | 166.561 | 29.175 | 152.5
$ | 2018-09-06 | 23:21 | Anchor | FLBB Message | NaN | [25 empty] | /99/99,99:99:99,695,2066,700,4130,537
$ | 2018-09-06 | 23:21 | Anchor | FLBB Message | NaN | [25 empty] | /99/99,99:99:99,695,2066,700,4130,537
$ | 2018-09-06 | 23:21 | Anchor | SBE41 Message | [5 empty] | 9.33, 20.2024, 33.7498 | 9.33 | 9.2072 | -0.18304 | 0 | 0.001667 | -0.078887 | 3
$ | 2018-09-06 | 23:21 | Anchor | RecMode true, PID Off, Motor Stopped, Valve Closed, depthNum = 0 Pres, BP, BatV, BatI: | 9.33 | 166.5713 | 29.175 | 152.5
$ | 2018-09-06 | 23:21 | Anchor | ERROR: State machine cycle time exceeded SMCyclePeriod = 00:00:01.2845547
$ | 2018-09-06 | 23:21 | Anchor | FLBB Message | 9.33 | [25 empty] | /99/99,99:99:99,695,2066,700,4130,536
$ | 2018-09-06 | 23:21 | Anchor | RecMode true, PID Off, Motor Stopped, Valve Closed, depthNum = 0 Pres, BP, BatV, BatI: | 9.33 | 166.5709 | 29.175 | 152.5
$ | 2018-09-06 | 23:21 | Anchor | FLBB Message | 9.33 | [25 empty] | /99/99,99:99:99,695,2065,700,4130,536
$ | 2018-09-06 | 23:21 | Anchor | RecMode true, PID Off, Motor Stopped, Valve Closed, depthNum = 0 Pres, BP, BatV, BatI: | 9.33 | 166.5861 | 29.175 | 152.5
$ | 2018-09-06 | 23:21 | Anchor | FLBB Message | 9.33 | [25 empty] | /99/99,99:99:99,695,2066,700,4130,537
$ | 2018-09-06 | 23:21 | Anchor | RecMode true, PID Off, Motor Stopped, Valve Closed, depthNum = 0 Pres, BP, BatV, BatI: | 9.33 | 166.5696 | 29.175 | 152.5
$ | 2018-09-06 | 23:21 | Anchor | Unparsed SBE41 Message | [5 empty] | S>
$ | 2018-09-06 | 23:21 | Anchor | FLBB Message | NaN | [25 empty] | /99/99,99:99:99,695,2066,700,4130,536
$ | 2018-09-06 | 23:21 | Anchor | RecMode true, PID Off, Motor Stopped, Valve Closed, depthNum = 0 Pres, BP, BatV, BatI: | 9.33 | 166.5691 | 29.175 | 152.5
$ | 2018-09-06 | 23:21 | Anchor | ERROR: State machine cycle time exceeded SMCyclePeriod = 00:00:01.0422834
$ | 2018-09-06 | 23:21 | Anchor | FLBB Message | NaN | [25 empty] | /99/99,99:99:99,695,2065,700,4130,536
$ | 2018-09-06 | 23:21 | Anchor | RecMode true, PID Off, Motor Stopped, Valve Closed, depthNum = 0 Pres, BP, BatV, BatI: | 9.33 | 166.5578 | 29.175 | 152.5
$ | 2018-09-06 | 23:21 | Anchor | FLBB Message | NaN | [25 empty] | /99/99,99:99:99,695,2066,700,4130,536
$ | 2018-09-06 | 23:21 | Anchor | SBE41 Message | [5 empty] | 9.32 | 9.32 | 9.3105 | -0.16993 | 0.003333 | 0.001667 | -0.083002 | 3
$ | 2018-09-06 | 23:21 | Anchor | FLBB Message | 9.32 | [25 empty] | /99/99,99:99:99,695,2066,700,4130,536
$ | 2018-09-06 | 23:21 | Anchor | RecMode true, PID Off, Motor Stopped, Valve Closed, depthNum = 0 Pres, BP, BatV, BatI: | 9.32 | 166.5654 | 29.175 | 152.5
$ | 2018-09-06 | 23:21 | Anchor | ERROR: State machine cycle time exceeded SMCyclePeriod = 00:00:01.3682012
$ | 2018-09-06 | 23:21 | Anchor | RecMode true, PID Off, Motor Stopped, Valve Closed, depthNum = 0 Pres, BP, BatV, BatI: | 9.32 | 166.5638 | 29.175 | 152.5
$ | 2018-09-06 | 23:21 | Anchor | FLBB Message | 9.32 | [25 empty] | /99/99,99:99:99,695,2066,700,4130,536
$ | 2018-09-06 | 23:21 | Anchor | FLBB Message | 9.32 | [25 empty] | /99/99,99:99:99,695,2066,700,4130,536
$ | 2018-09-06 | 23:21 | Anchor | SBE41 Message | [5 empty] | 9.34 | 9.34 | 9.3392 | -0.14341 | -0.006667 | -0.001667 | -0.086424 | 3
$ | 2018-09-06 | 23:21 | Anchor | RecMode true, PID Off, Motor Stopped, Valve Closed, depthNum = 0 Pres, BP, BatV, BatI: | 9.34 | 166.5834 | 29.175 | 152.5
$ | 2018-09-06 | 23:21 | Anchor | ERROR: State machine cycle time exceeded SMCyclePeriod = 00:00:01.3706834
$ | 2018-09-06 | 23:21 | Anchor | FLBB Message | 9.34 | [25 empty] | /99/99,99:99:99,695,2066,700,4130,536
$ | 2018-09-06 | 23:21 | Anchor | RecMode true, PID Off, Motor Stopped, Valve Closed, depthNum = 0 Pres, BP, BatV, BatI: | 9.34 | 166.5805 | 29.175 | 152.5
$ | 2018-09-06 | 23:21 | Anchor | FLBB Message | 9.34 | [25 empty] | /99/99,99:99:99,695,2065,700,4130,536
$ | 2018-09-06 | 23:21 | Anchor | PTH Message | [13 empty] | 773.1226 | 23.975 | 30.6478 | 24.8687
$ | 2018-09-06 | 23:21 | Anchor | RecMode true, PID Off, Motor Stopped, Valve Closed, depthNum = 0 Pres, BP, BatV, BatI: | 9.34 | 166.5531 | 29.275 | 133
$ | 2018-09-06 | 23:21 | Anchor | ERROR: State machine cycle time exceeded SMCyclePeriod = 00:00:01.0451264
$ | 2018-09-06 | 23:21 | Anchor | FLBB Message | 9.34 | [25 empty] | /99/99,99:99:99,695,2065,700,4130,536
$ | 2018-09-06 | 23:21 | Anchor | SBE41 Message | [5 empty] | 9.33 | 9.33 | 9.3403 | -0.10628 | 0.003333 | -0.001667 | -0.089155 | 3
$ | 2018-09-06 | 23:21 | Anchor | FLBB Message | 9.33 | [25 empty] | /99/99,99:99:99,695,2067,700,4130,536
$ | 2018-09-06 | 23:21 | Anchor | RecMode true, PID Off, Motor Stopped, Valve Closed, depthNum = 0 Pres, BP, BatV, BatI: | 9.33 | 166.5585 | 29.275 | 133
$ | 2018-09-06 | 23:21 | Anchor | ERROR: State machine cycle time exceeded SMCyclePeriod = 00:00:01.3700998
$ | 2018-09-06 | 23:21 | Anchor | FLBB Message | 9.33 | [25 empty] | /99/99,99:99:99,695,2066,700,4130,536
$ | 2018-09-06 | 23:21 | Anchor | RecMode true, PID Off, Motor Stopped, Valve Closed, depthNum = 0 Pres, BP, BatV, BatI: | 9.33 | 166.5905 | 29.275 | 133
$ | 2018-09-06 | 23:21 | Anchor | SBE41 Message | [5 empty] | 9.34 | 9.34 | 9.3348 | -0.066349 | -0.003333 | 0 | -0.091295 | 3
$ | 2018-09-06 | 23:21 | Anchor | FLBB Message | 9.34 | [25 empty] | /99/99,99:99:99,695,2066,700,4130,536
$ | 2018-09-06 | 23:21 | Anchor | RecMode true, PID Off, Motor Stopped, Valve Closed, depthNum = 0 Pres, BP, BatV, BatI: | 9.34 | 166.5588 | 29.275 | 133
$ | 2018-09-06 | 23:21 | Anchor | FLBB Message | 9.34 | [25 empty] | /99/99,99:99:99,695,2065,700,4130,536
$ | 2018-09-06 | 23:21 | Anchor | RecMode true, PID Off, Motor Stopped, Valve Closed, depthNum = 0 Pres, BP, BatV, BatI: | 9.34 | 166.5634 | 29.275 | 133
$ | 2018-09-06 | 23:21 | Anchor | FLBB Message | 9.34 | [25 empty] | /99/99,99:99:99,695,2064,700,4130,536
$ | 2018-09-06 | 23:21 | Anchor | RecMode true, PID Off, Motor Stopped, Valve Closed, depthNum = 0 Pres, BP, BatV, BatI: | 9.34 | 166.5482 | 29.275 | 133
$ | 2018-09-06 | 23:21 | Anchor | SBE41 Message | [5 empty] | 9.32 | 9.32 | 9.3305 | -0.032693 | 0.006667 | 0.001667 | -0.092869 | 3
$ | 2018-09-06 | 23:21 | Anchor | FLBB Message | 9.32 | [25 empty] | /99/99,99:99:99,695,2064,700,4130,536
$ | 2018-09-06 | 23:21 | Anchor | RecMode true, PID Off, Motor Stopped, Valve Closed, depthNum = 0 Pres, BP, BatV, BatI: | 9.32 | 166.5695 | 29.275 | 133
$ | 2018-09-06 | 23:21 | Anchor | FLBB Message | 9.32 | [25 empty] | /99/99,99:99:99,695,2065,700,4130,536
$ | 2018-09-06 | 23:21 | Anchor | RecMode true, PID Off, Motor Stopped, Valve Closed, depthNum = 0 Pres, BP, BatV, BatI: | 9.32 | 166.5662 | 29.275 | 133
$ | 2018-09-06 | 23:21 | Anchor | FLBB Message | 9.32 | [25 empty] | /99/99,99:99:99,695,2065,700,4130,536
$ | 2018-09-06 | 23:21 | Anchor | RecMode true, PID Off, Motor Stopped, Valve Closed, depthNum = 0 Pres, BP, BatV, BatI: | 9.32 | 166.5741 | 29.275 | 133
$ | 2018-09-06 | 23:21 | Anchor | SBE41 Message | [5 empty] | 9.34 | 9.34 | 9.3299 | -0.011086 | -0.006667 | 0 | -0.093921 | 3
$ | 2018-09-06 | 23:21 | Anchor | FLBB Message | 9.34 | [25 empty] | /99/99,99:99:99,695,2067,700,4130,536
$ | 2018-09-06 | 23:21 | Anchor | RecMode true, PID Off, Motor Stopped, Valve Closed, depthNum = 0 Pres, BP, BatV, BatI: | 9.34 | 166.5732 | 29.275 | 133
$ | 2018-09-06 | 23:21 | Anchor | ERROR: State machine cycle time exceeded SMCyclePeriod = 00:00:01.1526626
$ | 2018-09-06 | 23:21 | Anchor | FLBB Message | 9.34 | [25 empty] | /99/99,99:99:99,695,2066,700,4130,536
$ | 2018-09-06 | 23:21 | Anchor | RecMode true, PID Off, Motor Stopped, Valve Closed, depthNum = 0 Pres, BP, BatV, BatI: | 9.34 | 166.5676 | 29.275 | 133
$ | 2018-09-06 | 23:21 | Anchor | FLBB Message | 9.34 | [25 empty] | /99/99,99:99:99,695,2064,700,4130,536
$ | 2018-09-06 | 23:21 | Anchor | SBE41 Message | [5 empty] | 9.33 | 9.33 | 9.3315 | -0.001283 | 0.003333 | -0.001667 | -0.094483 | 3
$ | 2018-09-06 | 23:21 | Anchor | RecMode true, PID Off, Motor Stopped, Valve Closed, depthNum = 0 Pres, BP, BatV, BatI: | 9.33 | 166.5918 | 29.275 | 133
$ | 2018-09-06 | 23:21 | Anchor | FLBB Message | 9.33 | [25 empty] | /99/99,99:99:99,695,2066,700,4130,536
$ | 2018-09-06 | 23:21 | Anchor | RecMode true, PID Off, Motor Stopped, Valve Closed, depthNum = 0 Pres, BP, BatV, BatI: | 9.33 | 166.5717 | 29.275 | 133
$ | 2018-09-06 | 23:21 | Anchor | FLBB Message | 9.33 | [25 empty] | /99/99,99:99:99,695,2066,700,4130,536
$ | 2018-09-06 | 23:21 | Anchor | RecMode true, PID Off, Motor Stopped, Valve Closed, depthNum = 0 Pres, BP, BatV, BatI: | 9.33 | 166.5781 | 29.275 | 133
$ | 2018-09-06 | 23:21 | Anchor | SBE41 Message | [5 empty] | 9.34 | 9.34 | 9.3327 | 0.001225 | -0.003333 | 0 | -0.094579 | 3
$ | 2018-09-06 | 23:21 | Anchor | FLBB Message | 9.34 | [25 empty] | /99/99,99:99:99,695,2066,700,4130,536
$ | 2018-09-06 | 23:21 | Anchor | RecMode true, PID Off, Motor Stopped, Valve Closed, depthNum = 0 Pres, BP, BatV, BatI: | 9.34 | 166.5815 | 29.275 | 133
$ | 2018-09-06 | 23:21 | Anchor | FLBB Message | 9.34 | [25 empty] | /99/99,99:99:99,695,2065,700,4130,536
$ | 2018-09-06 | 23:21 | Anchor | RecMode true, PID Off, Motor Stopped, Valve Closed, depthNum = 0 Pres, BP, BatV, BatI: | 9.34 | 166.5649 | 29.275 | 133
$ | 2018-09-06 | 23:21 | Anchor | RecMode true, PID Off, Motor Stopped, Valve Closed, depthNum = 0 Pres, BP, BatV, BatI: | 9.34 | 166.5573 | 29.275 | 133
$ | 2018-09-06 | 23:21 | Anchor | FLBB Message | 9.34 | [25 empty] | /99/99,99:99:99,695,2065,700,4130,536
$ | 2018-09-06 | 23:21 | Anchor | SBE41 Message | [5 empty] | 9.33 | 9.33 | 9.3325 | 0.000966 | 0.003333 | 0 | -0.094225 | 3
$ | 2018-09-06 | 23:21 | Anchor | FLBB Message | 9.33 | [25 empty] | /99/99,99:99:99,695,2064,700,4130,536
$ | 2018-09-06 | 23:21 | Anchor | RecMode true, PID Off, Motor Stopped, Valve Closed, depthNum = 0 Pres, BP, BatV, BatI: | 9.33 | 166.5619 | 29.275 | 133
$ | 2018-09-06 | 23:21 | Anchor | ERROR: State machine cycle time exceeded SMCyclePeriod = 00:00:01.3689904
$ | 2018-09-06 | 23:21 | Anchor | FLBB Message | 9.33 | [25 empty] | /99/99,99:99:99,695,2065,700,4130,536
$ | 2018-09-06 | 23:21 | Anchor | RecMode true, PID Off, Motor Stopped, Valve Closed, depthNum = 0 Pres, BP, BatV, BatI: | 9.33 | 166.5727 | 29.275 | 133
$ | 2018-09-06 | 23:21 | Anchor | FLBB Message | 9.33 | [25 empty] | /99/99,99:99:99,695,2066,700,4130,536
$ | 2018-09-06 | 23:21 | Anchor | RecMode true, PID Off, Motor Stopped, Valve Closed, depthNum = 0 Pres, BP, BatV, BatI: | 9.33 | 166.5772 | 29.275 | 133
$ | 2018-09-06 | 23:21 | Anchor | SBE41 Message | [5 empty] | 9.32 | 9.32 | 9.3321 | 0.000282 | 0.003333 | 0.003333 | -0.093428 | 3
$ | 2018-09-06 | 23:21 | Anchor | FLBB Message | 9.32 | [25 empty] | /99/99,99:99:99,695,2064,700,4130,536
$ | 2018-09-06 | 23:21 | Anchor | RecMode true, PID Off, Motor Stopped, Valve Closed, depthNum = 0 Pres, BP, BatV, BatI: | 9.32 | 166.5888 | 29.275 | 133
$ | 2018-09-06 | 23:21 | Anchor | FLBB Message | 9.32 | [25 empty] | /99/99,99:99:99,695,2064,700,4130,536
$ | 2018-09-06 | 23:21 | Anchor | RecMode true, PID Off, Motor Stopped, Valve Closed, depthNum = 0 Pres, BP, BatV, BatI: | 9.32 | 166.5739 | 29.275 | 133
$ | 2018-09-06 | 23:21 | Anchor | FLBB Message | 9.32 | [25 empty] | /99/99,99:99:99,695,2065,700,4130,536
$ | 2018-09-06 | 23:21 | Anchor | SBE41 Message | [5 empty] | 9.33 | 9.33 | 9.3327 | -0.000122 | -0.003333 | 0 | -0.092226 | 3
$ | 2018-09-06 | 23:21 | Anchor | RecMode true, PID Off, Motor Stopped, Valve Closed, depthNum = 0 Pres, BP, BatV, BatI: | 9.33 | 166.5866 | 29.275 | 133
$ | 2018-09-06 | 23:21 | Anchor | ERROR: State machine cycle time exceeded SMCyclePeriod = 00:00:01.0542028
$ | 2018-09-06 | 23:21 | Anchor | FLBB Message | 9.33 | [25 empty] | /99/99,99:99:99,695,2065,700,4130,536
$ | 2018-09-06 | 23:21 | Anchor | RecMode true, PID Off, Motor Stopped, Valve Closed, depthNum = 0 Pres, BP, BatV, BatI: | 9.33 | 166.5717 | 29.275 | 133
$ | 2018-09-06 | 23:21 | Anchor | FLBB Message | 9.33 | [25 empty] | /99/99,99:99:99,695,2065,700,4130,536
$ | 2018-09-06 | 23:21 | Anchor | RecMode true, PID Off, Motor Stopped, Valve Closed, depthNum = 0 Pres, BP, BatV, BatI: | 9.33 | 166.5794 | 29.275 | 133
$ | 2018-09-06 | 23:21 | Anchor | FLBB Message | 9.33 | [25 empty] | /99/99,99:99:99,695,2065,700,4130,536
$ | 2018-09-06 | 23:21 | Anchor | SBE41 Message | [5 empty] | 9.34 | 9.34 | 9.3335 | -0.000208 | -0.003333 | -0.003333 | -0.090631 | 3
$ | 2018-09-06 | 23:21 | Anchor | RecMode true, PID Off, Motor Stopped, Valve Closed, depthNum = 0 Pres, BP, BatV, BatI: | 9.34 | 166.5679 | 29.275 | 133
$ | 2018-09-06 | 23:21 | Anchor | FLBB Message | 9.34 | [25 empty] | /99/99,99:99:99,695,2064,700,4130,536
$ | 2018-09-06 | 23:21 | Anchor | RecMode true, PID Off, Motor Stopped, Valve Closed, depthNum = 0 Pres, BP, BatV, BatI: | 9.34 | 166.5583 | 29.275 | 133
$ | 2018-09-06 | 23:21 | Anchor | FLBB Message | 9.34 | [25 empty] | /99/99,99:99:99,695,2064,700,4130,536
$ | 2018-09-06 | 23:21 | Anchor | RecMode true, PID Off, Motor Stopped, Valve Closed, depthNum = 0 Pres, BP, BatV, BatI: | 9.34 | 166.5653 | 29.275 | 133
$ | 2018-09-06 | 23:21 | Anchor | FLBB Message | 9.34 | [25 empty] | /99/99,99:99:99,695,2065,700,4130,536
$ | 2018-09-06 | 23:21 | Anchor | SBE41 Message | [5 empty] | 9.35 | 9.35 | 9.3327 | -0.000149 | -0.003333 | -0.003333 | -0.088651 | 3
$ | 2018-09-06 | 23:21 | Anchor | RecMode true, PID Off, Motor Stopped, Valve Closed, depthNum = 0 Pres, BP, BatV, BatI: | 9.35 | 166.56 | 29.275 | 133
$ | 2018-09-06 | 23:21 | Anchor | FLBB Message | 9.35 | [25 empty] | /99/99,99:99:99,695,2065,700,4130,536
$ | 2018-09-06 | 23:22 | Anchor | RecMode true, PID Off, Motor Stopped, Valve Closed, depthNum = 0 Pres, BP, BatV, BatI: | 9.35 | 166.579 | 29.275 | 133
$ | 2018-09-06 | 23:22 | Anchor | FLBB Message | 9.35 | [25 empty] | /99/99,99:99:99,695,2065,700,4130,536
$ | 2018-09-06 | 23:22 | Anchor | RecMode true, PID Off, Motor Stopped, Valve Closed, depthNum = 0 Pres, BP, BatV, BatI: | 9.35 | 166.5697 | 29.275 | 133
$ | 2018-09-06 | 23:22 | Anchor | FLBB Message | 9.35 | [25 empty] | /99/99,99:99:99,695,2064,700,4130,536
$ | 2018-09-06 | 23:22 | Anchor | SBE41 Message | [5 empty] | 9.33 | 9.33 | 9.3305 | -7.7e-05 | 0.006667 | 0.001667 | -0.086286 | 3
$ | 2018-09-06 | 23:22 | Anchor | RecMode true, PID Off, Motor Stopped, Valve Closed, depthNum = 0 Pres, BP, BatV, BatI: | 9.33 | 166.5783 | 29.275 | 133
$ | 2018-09-06 | 23:22 | Anchor | FLBB Message | 9.33 | [25 empty] | /99/99,99:99:99,695,2063,700,4130,536
$ | 2018-09-06 | 23:22 | Anchor | RecMode true, PID Off, Motor Stopped, Valve Closed, depthNum = 0 Pres, BP, BatV, BatI: | 9.33 | 166.5878 | 29.275 | 133
$ | 2018-09-06 | 23:22 | Anchor | FLBB Message | 9.33 | [25 empty] | /99/99,99:99:99,695,2065,700,4130,536
$ | 2018-09-06 | 23:22 | Anchor | RecMode true, PID Off, Motor Stopped, Valve Closed, depthNum = 0 Pres, BP, BatV, BatI: | 9.33 | 166.581 | 29.275 | 133
$ | 2018-09-06 | 23:22 | Anchor | SBE41 Message | [5 empty] | 9.32 | 9.32 | 9.3296 | 2.3e-05 | 0.003333 | 0.005 | -0.083576 | 3
$ | 2018-09-06 | 23:22 | Anchor | FLBB Message | 9.32 | [25 empty] | /99/99,99:99:99,695,2064,700,4130,536
$ | 2018-09-06 | 23:22 | Anchor | RecMode true, PID Off, Motor Stopped, Valve Closed, depthNum = 0 Pres, BP, BatV, BatI: | 9.32 | 166.5676 | 29.275 | 133
$ | 2018-09-06 | 23:22 | Anchor | FLBB Message | 9.32 | [25 empty] | /99/99,99:99:99,695,2063,700,4130,536
$ | 2018-09-06 | 23:22 | Anchor | RecMode true, PID Off, Motor Stopped, Valve Closed, depthNum = 0 Pres, BP, BatV, BatI: | 9.32 | 166.5701 | 29.275 | 133
$ | 2018-09-06 | 23:22 | Anchor | FLBB Message | 9.32 | [25 empty] | /99/99,99:99:99,695,2064,700,4130,536
$ | 2018-09-06 | 23:22 | Anchor | RecMode true, PID Off, Motor Stopped, Valve Closed, depthNum = 0 Pres, BP, BatV, BatI: | 9.32 | 166.5958 | 29.275 | 133
$ | 2018-09-06 | 23:22 | Anchor | SBE41 Message | [5 empty] | 9.33 | 9.33 | 9.3323 | 0.000166 | -0.003333 | 0 | -0.080555 | 3
$ | 2018-09-06 | 23:22 | Anchor | FLBB Message | 9.33 | [25 empty] | /99/99,99:99:99,695,2065,700,4130,536
$ | 2018-09-06 | 23:22 | Anchor | RecMode true, PID Off, Motor Stopped, Valve Closed, depthNum = 0 Pres, BP, BatV, BatI: | 9.33 | 166.5801 | 29.275 | 133
$ | 2018-09-06 | 23:22 | Anchor | ERROR: State machine cycle time exceeded SMCyclePeriod = 00:00:01.0534508
$ | 2018-09-06 | 23:22 | Anchor | FLBB Message | 9.33 | [25 empty] | /99/99,99:99:99,695,2064,700,4130,536
$ | 2018-09-06 | 23:22 | Anchor | RecMode true, PID Off, Motor Stopped, Valve Closed, depthNum = 0 Pres, BP, BatV, BatI: | 9.33 | 166.5776 | 29.275 | 133
$ | 2018-09-06 | 23:22 | Anchor | FLBB Message | 9.33 | [25 empty] | /99/99,99:99:99,695,2064,700,4130,536
$ | 2018-09-06 | 23:22 | Anchor | SBE41 Message | [5 empty] | 9.33 | 9.33 | 9.3362 | 0.000224 | 0 | -0.001667 | -0.077226 | 3
$ | 2018-09-06 | 23:22 | Anchor | RecMode true, PID Off, Motor Stopped, Valve Closed, depthNum = 0 Pres, BP, BatV, BatI: | 9.33 | 166.5661 | 29.275 | 133
$ | 2018-09-06 | 23:22 | Anchor | ERROR: State machine cycle time exceeded SMCyclePeriod = 00:00:01.0542729
$ | 2018-09-06 | 23:22 | Anchor | FLBB Message | 9.33 | [25 empty] | /99/99,99:99:99,695,2064,700,4130,536
$ | 2018-09-06 | 23:22 | Anchor | RecMode true, PID Off, Motor Stopped, Valve Closed, depthNum = 0 Pres, BP, BatV, BatI: | 9.33 | 166.6025 | 29.275 | 133
$ | 2018-09-06 | 23:22 | Anchor | FLBB Message | 9.33 | [25 empty] | /99/99,99:99:99,695,2064,700,4130,536
$ | 2018-09-06 | 23:22 | Anchor | RecMode true, PID Off, Motor Stopped, Valve Closed, depthNum = 0 Pres, BP, BatV, BatI: | 9.33 | 166.5919 | 29.275 | 133
$ | 2018-09-06 | 23:22 | Anchor | FLBB Message | 9.33 | [25 empty] | /99/99,99:99:99,695,2065,700,4130,536
$ | 2018-09-06 | 23:22 | Anchor | SBE41 Message | [5 empty] | 9.32 | 9.32 | 9.3368 | 3.8e-05 | 0.003333 | 0.001667 | -0.073647 | 3
$ | 2018-09-06 | 23:22 | Anchor | RecMode true, PID Off, Motor Stopped, Valve Closed, depthNum = 0 Pres, BP, BatV, BatI: | 9.32 | 166.5844 | 29.275 | 133
$ | 2018-09-06 | 23:22 | Anchor | FLBB Message | 9.32 | [25 empty] | /99/99,99:99:99,695,2065,700,4130,536
$ | 2018-09-06 | 23:22 | Anchor | RecMode true, PID Off, Motor Stopped, Valve Closed, depthNum = 0 Pres, BP, BatV, BatI: | 9.32 | 166.5792 | 29.275 | 133
$ | 2018-09-06 | 23:22 | Anchor | FLBB Message | 9.32 | [25 empty] | /99/99,99:99:99,695,2065,700,4130,536
$ | 2018-09-06 | 23:22 | Anchor | RecMode true, PID Off, Motor Stopped, Valve Closed, depthNum = 0 Pres, BP, BatV, BatI: | 9.32 | 166.5894 | 29.275 | 133
$ | 2018-09-06 | 23:22 | Anchor | SBE41 Message | [5 empty] | 9.33 | 9.33 | 9.3332 | -0.0003 | -0.003333 | 0 | -0.069801 | 3
$ | 2018-09-06 | 23:22 | Anchor | FLBB Message | 9.33 | [25 empty] | /99/99,99:99:99,695,2064,700,4130,536
$ | 2018-09-06 | 23:22 | Anchor | RecMode true, PID Off, Motor Stopped, Valve Closed, depthNum = 0 Pres, BP, BatV, BatI: | 9.33 | 166.5796 | 29.275 | 133
$ | 2018-09-06 | 23:22 | Anchor | FLBB Message | 9.33 | [25 empty] | /99/99,99:99:99,695,2065,700,4130,536
$ | 2018-09-06 | 23:22 | Anchor | RecMode true, PID Off, Motor Stopped, Valve Closed, depthNum = 0 Pres, BP, BatV, BatI: | 9.33 | 166.5738 | 29.275 | 133
$ | 2018-09-06 | 23:22 | Anchor | FLBB Message | 9.33 | [25 empty] | /99/99,99:99:99,695,2064,700,4130,536
$ | 2018-09-06 | 23:22 | Anchor | RecMode true, PID Off, Motor Stopped, Valve Closed, depthNum = 0 Pres, BP, BatV, BatI: | 9.33 | 166.5853 | 29.275 | 133
$ | 2018-09-06 | 23:22 | Anchor | SBE41 Message | [5 empty] | 9.32 | 9.32 | 9.3291 | -0.00047 | 0.003333 | 0 | -0.065736 | 3
$ | 2018-09-06 | 23:22 | Anchor | FLBB Message | 9.32 | [25 empty] | /99/99,99:99:99,695,2065,700,4130,536
$ | 2018-09-06 | 23:22 | Anchor | RecMode true, PID Off, Motor Stopped, Valve Closed, depthNum = 0 Pres, BP, BatV, BatI: | 9.32 | 166.5711 | 29.275 | 133
$ | 2018-09-06 | 23:22 | Anchor | FLBB Message | 9.32 | [25 empty] | /99/99,99:99:99,695,2063,700,4130,536
$ | 2018-09-06 | 23:22 | Anchor | RecMode true, PID Off, Motor Stopped, Valve Closed, depthNum = 0 Pres, BP, BatV, BatI: | 9.32 | 166.5706 | 29.275 | 133
$ | 2018-09-06 | 23:22 | Anchor | FLBB Message | 9.32 | [25 empty] | /99/99,99:99:99,695,2064,700,4130,536
$ | 2018-09-06 | 23:22 | Anchor | RecMode true, PID Off, Motor Stopped, Valve Closed, depthNum = 0 Pres, BP, BatV, BatI: | 9.32 | 166.5858 | 29.275 | 133
$ | 2018-09-06 | 23:22 | Anchor | SBE41 Message | [5 empty] | 9.34 | 9.34 | 9.3272 | -0.000257 | -0.006667 | -0.001667 | -0.061487 | 3
$ | 2018-09-06 | 23:22 | Anchor | FLBB Message | 9.34 | [25 empty] | /99/99,99:99:99,695,2063,700,4130,536
$ | 2018-09-06 | 23:22 | Anchor | RecMode true, PID Off, Motor Stopped, Valve Closed, depthNum = 0 Pres, BP, BatV, BatI: | 9.34 | 166.5766 | 29.275 | 133
$ | 2018-09-06 | 23:22 | Anchor | ERROR: State machine cycle time exceeded SMCyclePeriod = 00:00:01.0538959
$ | 2018-09-06 | 23:22 | Anchor | FLBB Message | 9.34 | [25 empty] | /99/99,99:99:99,695,2064,700,4130,536
$ | 2018-09-06 | 23:22 | Anchor | RecMode true, PID Off, Motor Stopped, Valve Closed, depthNum = 0 Pres, BP, BatV, BatI: | 9.34 | 166.5894 | 29.275 | 133
$ | 2018-09-06 | 23:22 | Anchor | FLBB Message | 9.34 | [25 empty] | /99/99,99:99:99,695,2064,700,4130,536
$ | 2018-09-06 | 23:22 | Anchor | SBE41 Message | [5 empty] | 9.34 | 9.34 | 9.3265 | 0.00024 | 0 | -0.003333 | -0.057104 | 3
$ | 2018-09-06 | 23:22 | Anchor | RecMode true, PID Off, Motor Stopped, Valve Closed, depthNum = 0 Pres, BP, BatV, BatI: | 9.34 | 166.5835 | 29.275 | 133
$ | 2018-09-06 | 23:22 | Anchor | FLBB Message | 9.34 | [25 empty] | /99/99,99:99:99,695,2063,700,4130,536
$ | 2018-09-06 | 23:22 | Anchor | RecMode true, PID Off, Motor Stopped, Valve Closed, depthNum = 0 Pres, BP, BatV, BatI: | 9.34 | 166.5786 | 29.275 | 133
$ | 2018-09-06 | 23:22 | Anchor | FLBB Message | 9.34 | [25 empty] | /99/99,99:99:99,695,2064,700,4130,536
$ | 2018-09-06 | 23:22 | Anchor | RecMode true, PID Off, Motor Stopped, Valve Closed, depthNum = 0 Pres, BP, BatV, BatI: | 9.34 | 166.6028 | 29.275 | 133
$ | 2018-09-06 | 23:22 | Anchor | FLBB Message | 9.34 | [25 empty] | /99/99,99:99:99,695,2063,700,4130,535
$ | 2018-09-06 | 23:22 | Anchor | SBE41 Message | [5 empty] | 9.34 | 9.34 | 9.3261 | 0.000712 | 0 | 0 | -0.052611 | 3
$ | 2018-09-06 | 23:22 | Anchor | PTH Message | [13 empty] | 773.9055 | 23.8667 | 30.747 | 24.7079
$ | 2018-09-06 | 23:22 | Anchor | RecMode true, PID Off, Motor Stopped, Valve Closed, depthNum = 0 Pres, BP, BatV, BatI: | 9.34 | 166.6005 | 29.575 | 132.5
$ | 2018-09-06 | 23:22 | Anchor | ERROR: State machine cycle time exceeded SMCyclePeriod = 00:00:01.3613168
$ | 2018-09-06 | 23:22 | Anchor | FLBB Message | 9.34 | [25 empty] | /99/99,99:99:99,695,2062,700,4130,535
$ | 2018-09-06 | 23:22 | Anchor | FLBB Message | 9.34 | [25 empty] | /99/99,99:99:99,695,2063,700,4130,536
$ | 2018-09-06 | 23:22 | Anchor | RecMode true, PID Off, Motor Stopped, Valve Closed, depthNum = 0 Pres, BP, BatV, BatI: | 9.34 | 166.5828 | 29.575 | 132.5
$ | 2018-09-06 | 23:22 | Anchor | ERROR: State machine cycle time exceeded SMCyclePeriod = 00:00:01.1413254
$ | 2018-09-06 | 23:22 | Anchor | FLBB Message | 9.34 | [25 empty] | /99/99,99:99:99,695,2062,700,4130,535
$ | 2018-09-06 | 23:22 | Anchor | SBE41 Message | [5 empty] | 9.32 | 9.32 | 9.3267 | 0.000872 | 0.006667 | 0.003333 | -0.048058 | 3
$ | 2018-09-06 | 23:22 | Anchor | RecMode true, PID Off, Motor Stopped, Valve Closed, depthNum = 0 Pres, BP, BatV, BatI: | 9.32 | 166.5817 | 29.575 | 132.5
$ | 2018-09-06 | 23:22 | Anchor | ERROR: State machine cycle time exceeded SMCyclePeriod = 00:00:01.0563644
$ | 2018-09-06 | 23:22 | Anchor | FLBB Message | 9.32 | [25 empty] | /99/99,99:99:99,695,2063,700,4130,536
$ | 2018-09-06 | 23:22 | Anchor | RecMode true, PID Off, Motor Stopped, Valve Closed, depthNum = 0 Pres, BP, BatV, BatI: | 9.32 | 166.6065 | 29.575 | 132.5
$ | 2018-09-06 | 23:22 | Anchor | FLBB Message | 9.32 | [25 empty] | /99/99,99:99:99,695,2062,700,4130,535
$ | 2018-09-06 | 23:22 | Anchor | RecMode true, PID Off, Motor Stopped, Valve Closed, depthNum = 0 Pres, BP, BatV, BatI: | 9.32 | 166.5979 | 29.575 | 132.5
$ | 2018-09-06 | 23:22 | Anchor | SBE41 Message | [5 empty] | 9.33 | 9.33 | 9.3296 | 0.000656 | -0.003333 | 0.001667 | -0.043474 | 3
$ | 2018-09-06 | 23:22 | Anchor | FLBB Message | 9.33 | [25 empty] | /99/99,99:99:99,695,2064,700,4130,536
$ | 2018-09-06 | 23:22 | Anchor | RecMode true, PID Off, Motor Stopped, Valve Closed, depthNum = 0 Pres, BP, BatV, BatI: | 9.33 | 166.5973 | 29.575 | 132.5
$ | 2018-09-06 | 23:22 | Anchor | FLBB Message | 9.33 | [25 empty] | /99/99,99:99:99,695,2063,700,4130,536
$ | 2018-09-06 | 23:22 | Anchor | RecMode true, PID Off, Motor Stopped, Valve Closed, depthNum = 0 Pres, BP, BatV, BatI: | 9.33 | 166.5948 | 29.575 | 132.5
$ | 2018-09-06 | 23:22 | Anchor | FLBB Message | 9.33 | [25 empty] | /99/99,99:99:99,695,2063,700,4130,536
$ | 2018-09-06 | 23:22 | Anchor | RecMode true, PID Off, Motor Stopped, Valve Closed, depthNum = 0 Pres, BP, BatV, BatI: | 9.33 | 166.5871 | 29.575 | 132.5
$ | 2018-09-06 | 23:22 | Anchor | SBE41 Message | [5 empty] | 9.33 | 9.33 | 9.3335 | 0.000224 | 0 | -0.001667 | -0.038907 | 3
$ | 2018-09-06 | 23:22 | Anchor | FLBB Message | 9.33 | [25 empty] | /99/99,99:99:99,695,2064,700,4130,536
$ | 2018-09-06 | 23:22 | Anchor | RecMode true, PID Off, Motor Stopped, Valve Closed, depthNum = 0 Pres, BP, BatV, BatI: | 9.33 | 166.5964 | 29.575 | 132.5
$ | 2018-09-06 | 23:22 | Anchor | ERROR: State machine cycle time exceeded SMCyclePeriod = 00:00:01.0592539
$ | 2018-09-06 | 23:22 | Anchor | FLBB Message | 9.33 | [25 empty] | /99/99,99:99:99,695,2064,700,4130,535
$ | 2018-09-06 | 23:22 | Anchor | RecMode true, PID Off, Motor Stopped, Valve Closed, depthNum = 0 Pres, BP, BatV, BatI: | 9.33 | 166.5959 | 29.575 | 132.5
$ | 2018-09-06 | 23:22 | Anchor | FLBB Message | 9.33 | [25 empty] | /99/99,99:99:99,695,2062,700,4130,536
$ | 2018-09-06 | 23:22 | Anchor | SBE41 Message | [5 empty] | 9.32 | 9.32 | 9.3354 | -0.000241 | 0.003333 | 0.001667 | -0.03441 | 3
$ | 2018-09-06 | 23:22 | Anchor | RecMode true, PID Off, Motor Stopped, Valve Closed, depthNum = 0 Pres, BP, BatV, BatI: | 9.32 | 166.6111 | 29.575 | 132.5
$ | 2018-09-06 | 23:22 | Anchor | ERROR: State machine cycle time exceeded SMCyclePeriod = 00:00:01.0528724
$ | 2018-09-06 | 23:22 | Anchor | FLBB Message | 9.32 | [25 empty] | /99/99,99:99:99,695,2063,700,4130,535
$ | 2018-09-06 | 23:22 | Anchor | RecMode true, PID Off, Motor Stopped, Valve Closed, depthNum = 0 Pres, BP, BatV, BatI: | 9.32 | 166.6076 | 29.575 | 132.5
$ | 2018-09-06 | 23:22 | Anchor | FLBB Message | 9.32 | [25 empty] | /99/99,99:99:99,695,2064,700,4130,535
$ | 2018-09-06 | 23:22 | Anchor | RecMode true, PID Off, Motor Stopped, Valve Closed, depthNum = 0 Pres, BP, BatV, BatI: | 9.32 | 166.5896 | 29.575 | 132.5
$ | 2018-09-06 | 23:22 | Anchor | FLBB Message | 9.32 | [25 empty] | /99/99,99:99:99,695,2064,700,4130,535
$ | 2018-09-06 | 23:22 | Anchor | SBE41 Message | [5 empty] | 9.33 | 9.33 | 9.3337 | -0.000617 | -0.003333 | 0 | -0.030007 | 3
$ | 2018-09-06 | 23:22 | Anchor | FLBB Message | 9.33 | [25 empty] | /99/99,99:99:99,695,2064,700,4130,535
$ | 2018-09-06 | 23:22 | Anchor | RecMode true, PID Off, Motor Stopped, Valve Closed, depthNum = 0 Pres, BP, BatV, BatI: | 9.33 | 166.6124 | 29.575 | 132.5
$ | 2018-09-06 | 23:22 | Anchor | ERROR: State machine cycle time exceeded SMCyclePeriod = 00:00:01.3691913
$ | 2018-09-06 | 23:22 | Anchor | FLBB Message | 9.33 | [25 empty] | /99/99,99:99:99,695,2064,700,4130,535
$ | 2018-09-06 | 23:22 | Anchor | RecMode true, PID Off, Motor Stopped, Valve Closed, depthNum = 0 Pres, BP, BatV, BatI: | 9.33 | 166.5874 | 29.575 | 132.5
$ | 2018-09-06 | 23:22 | Anchor | FLBB Message | 9.33 | [25 empty] | /99/99,99:99:99,695,2063,700,4130,535
$ | 2018-09-06 | 23:22 | Anchor | SBE41 Message | [5 empty] | 9.33 | 9.33 | 9.3303 | -0.00076 | 0 | -0.001667 | -0.025728 | 3
$ | 2018-09-06 | 23:22 | Anchor | RecMode true, PID Off, Motor Stopped, Valve Closed, depthNum = 0 Pres, BP, BatV, BatI: | 9.33 | 166.6086 | 29.575 | 132.5
$ | 2018-09-06 | 23:22 | Anchor | FLBB Message | 9.33 | [25 empty] | /99/99,99:99:99,695,2062,700,4130,535
$ | 2018-09-06 | 23:22 | Anchor | RecMode true, PID Off, Motor Stopped, Valve Closed, depthNum = 0 Pres, BP, BatV, BatI: | 9.33 | 166.5935 | 29.575 | 132.5
$ | 2018-09-06 | 23:22 | Anchor | RecMode true, PID Off, Motor Stopped, Valve Closed, depthNum = 0 Pres, BP, BatV, BatI: | 9.33 | 166.606 | 29.575 | 132.5
$ | 2018-09-06 | 23:22 | Anchor | FLBB Message | 9.33 | [25 empty] | /99/99,99:99:99,695,2064,700,4130,536
$ | 2018-09-06 | 23:22 | Anchor | SBE41 Message | [5 empty] | 9.34 | 9.34 | 9.328 | -0.000555 | -0.003333 | -0.001667 | -0.021615 | 3
$ | 2018-09-06 | 23:22 | Anchor | FLBB Message | 9.34 | [25 empty] | /99/99,99:99:99,695,2063,700,4130,535
$ | 2018-09-06 | 23:22 | Anchor | RecMode true, PID Off, Motor Stopped, Valve Closed, depthNum = 0 Pres, BP, BatV, BatI: | 9.34 | 166.5687 | 29.575 | 132.5
$ | 2018-09-06 | 23:22 | Anchor | ERROR: State machine cycle time exceeded SMCyclePeriod = 00:00:01.2736441
$ | 2018-09-06 | 23:22 | Anchor | FLBB Message | 9.34 | [25 empty] | /99/99,99:99:99,695,2063,700,4130,535
$ | 2018-09-06 | 23:22 | Anchor | RecMode true, PID Off, Motor Stopped, Valve Closed, depthNum = 0 Pres, BP, BatV, BatI: | 9.34 | 166.6203 | 29.575 | 132.5
$ | 2018-09-06 | 23:22 | Anchor | FLBB Message | 9.34 | [25 empty] | /99/99,99:99:99,695,2063,700,4130,535
$ | 2018-09-06 | 23:22 | Anchor | RecMode true, PID Off, Motor Stopped, Valve Closed, depthNum = 0 Pres, BP, BatV, BatI: | 9.34 | 166.6113 | 29.575 | 132.5
$ | 2018-09-06 | 23:22 | Anchor | SBE41 Message | [5 empty] | 9.33 | 9.33 | 9.327 | -7.4e-05 | 0.003333 | 0 | -0.017721 | 3
$ | 2018-09-06 | 23:22 | Anchor | FLBB Message | 9.33 | [25 empty] | /99/99,99:99:99,695,2064,700,4130,535
$ | 2018-09-06 | 23:22 | Anchor | RecMode true, PID Off, Motor Stopped, Valve Closed, depthNum = 0 Pres, BP, BatV, BatI: | 9.33 | 166.5951 | 29.575 | 132.5
$ | 2018-09-06 | 23:22 | Anchor | FLBB Message | 9.33 | [25 empty] | /99/99,99:99:99,695,2062,700,4130,535
$ | 2018-09-06 | 23:22 | Anchor | RecMode true, PID Off, Motor Stopped, Valve Closed, depthNum = 0 Pres, BP, BatV, BatI: | 9.33 | 166.6145 | 29.575 | 132.5
$ | 2018-09-06 | 23:22 | Anchor | FLBB Message | 9.33 | [25 empty] | /99/99,99:99:99,695,2063,700,4130,535
$ | 2018-09-06 | 23:22 | Anchor | RecMode true, PID Off, Motor Stopped, Valve Closed, depthNum = 0 Pres, BP, BatV, BatI: | 9.33 | 166.5992 | 29.575 | 132.5
$ | 2018-09-06 | 23:22 | Anchor | SBE41 Message | [5 empty] | 9.33 | 9.33 | 9.3271 | 0.000434 | 0 | 0.001667 | -0.014081 | 3
$ | 2018-09-06 | 23:22 | Anchor | FLBB Message | 9.33 | [25 empty] | /99/99,99:99:99,695,2063,700,4130,535
$ | 2018-09-06 | 23:22 | Anchor | RecMode true, PID Off, Motor Stopped, Valve Closed, depthNum = 0 Pres, BP, BatV, BatI: | 9.33 | 166.6012 | 29.575 | 132.5
$ | 2018-09-06 | 23:22 | Anchor | FLBB Message | 9.33 | [25 empty] | /99/99,99:99:99,695,2063,700,4130,535
$ | 2018-09-06 | 23:22 | Anchor | RecMode true, PID Off, Motor Stopped, Valve Closed, depthNum = 0 Pres, BP, BatV, BatI: | 9.33 | 166.6269 | 29.575 | 132.5
$ | 2018-09-06 | 23:22 | Anchor | FLBB Message | 9.33 | [25 empty] | /99/99,99:99:99,695,2062,700,4130,535
$ | 2018-09-06 | 23:22 | Anchor | RecMode true, PID Off, Motor Stopped, Valve Closed, depthNum = 0 Pres, BP, BatV, BatI: | 9.33 | 166.5867 | 29.575 | 132.5
$ | 2018-09-06 | 23:22 | Anchor | SBE41 Message | [5 empty] | 9.35 | 9.35 | 9.3287 | 0.000696 | -0.006667 | -0.003333 | -0.010743 | 3
$ | 2018-09-06 | 23:22 | Anchor | FLBB Message | 9.35 | [25 empty] | /99/99,99:99:99,695,2063,700,4130,535
$ | 2018-09-06 | 23:23 | Anchor | RecMode true, PID Off, Motor Stopped, Valve Closed, depthNum = 0 Pres, BP, BatV, BatI: | 9.35 | 166.6022 | 29.575 | 132.5
$ | 2018-09-06 | 23:23 | Anchor | ERROR: State machine cycle time exceeded SMCyclePeriod = 00:00:01.0746790
$ | 2018-09-06 | 23:23 | Anchor | FLBB Message | 9.35 | [25 empty] | /99/99,99:99:99,695,2062,700,4130,535
$ | 2018-09-06 | 23:23 | Anchor | RecMode true, PID Off, Motor Stopped, Valve Closed, depthNum = 0 Pres, BP, BatV, BatI: | 9.35 | 166.6128 | 29.575 | 132.5
$ | 2018-09-06 | 23:23 | Anchor | FLBB Message | 9.35 | [25 empty] | /99/99,99:99:99,695,2062,700,4130,535
$ | 2018-09-06 | 23:23 | Anchor | SBE41 Message | [5 empty] | 9.33 | 9.33 | 9.3313 | 0.000567 | 0.006667 | 0 | -0.007769 | 3
$ | 2018-09-06 | 23:23 | Anchor | RecMode true, PID Off, Motor Stopped, Valve Closed, depthNum = 0 Pres, BP, BatV, BatI: | 9.33 | 166.6097 | 29.575 | 132.5
$ | 2018-09-06 | 23:23 | Anchor | ERROR: State machine cycle time exceeded SMCyclePeriod = 00:00:01.0546070
$ | 2018-09-06 | 23:23 | Anchor | FLBB Message | 9.33 | [25 empty] | /99/99,99:99:99,695,2064,700,4130,535
$ | 2018-09-06 | 23:23 | Anchor | RecMode true, PID Off, Motor Stopped, Valve Closed, depthNum = 0 Pres, BP, BatV, BatI: | 9.33 | 166.6291 | 29.575 | 132.5
$ | 2018-09-06 | 23:23 | Anchor | FLBB Message | 9.33 | [25 empty] | /99/99,99:99:99,695,2062,700,4130,535
$ | 2018-09-06 | 23:23 | Anchor | RecMode true, PID Off, Motor Stopped, Valve Closed, depthNum = 0 Pres, BP, BatV, BatI: | 9.33 | 166.6249 | 29.575 | 132.5
$ | 2018-09-06 | 23:23 | Anchor | FLBB Message | 9.33 | [25 empty] | /99/99,99:99:99,695,2061,700,4130,535
$ | 2018-09-06 | 23:23 | Anchor | SBE41 Message | [5 empty] | 9.31 | 9.31 | 9.3332 | 0.000152 | 0.006667 | 0.006667 | -0.005213 | 3
$ | 2018-09-06 | 23:23 | Anchor | Start Sampling Instruments
$ | 2018-09-06 | 23:23 | Anchor | Sending Optode Do Sample
$ | 2018-09-06 | 23:23 | Anchor | Sending Optode Wakeup
$ | 2018-09-06 | 23:23 | Anchor | RecMode true, PID Off, Motor Stopped, Valve Closed, depthNum = 0 Pres, BP, BatV, BatI: | 9.31 | 166.623 | 29.575 | 132.5
$ | 2018-09-06 | 23:23 | Anchor | ERROR: State machine cycle time exceeded SMCyclePeriod = 00:00:01.5569757
$ | 2018-09-06 | 23:23 | Anchor | Sending FLBB run command
$ | 2018-09-06 | 23:23 | Anchor | FLBB Message | 9.31 | [25 empty] | /99/99,99:99:99,695,2063,700,4130,535
$ | 2018-09-06 | 23:23 | Anchor | FLBB Message | 9.31 | [25 empty] | /99/99,99:99:99,695,2061,700,4130,535
$ | 2018-09-06 | 23:23 | Anchor | SBE41 Message | [5 empty] | 9.34 | 9.34 | 9.3342 | -0.000271 | -0.01 | -0.001667 | -0.003142 | 3
$ | 2018-09-06 | 23:23 | Anchor | FLBB Message | 9.34 | [25 empty] | /99/99,99:99:99,695,2059,700,4130,535
$ | 2018-09-06 | 23:23 | Anchor | Optode Message | 9.34 | [26 empty] | %!MEASUREMENT,4330,1532,O2Concentration[uM],256.387,AirSaturation[%],90.467,Temperature[Deg.C],20.086,CalPhase[Deg],30.508,TCPhase[Deg],30.454,C1RPh[Deg],37.597,C2RPh[Deg],7.143,C1Amp[mV],624.4,C2Amp[mV],509.3,RawTemp[mV],188.8
$ | 2018-09-06 | 23:23 | Anchor | Optode Message | 9.34 | [26 empty] | #
$ | 2018-09-06 | 23:23 | Anchor | FLBB Message | 9.34 | [25 empty] | /99/99,99:99:99,695,2063,700,4130,535
$ | 2018-09-06 | 23:23 | Anchor | RecMode true, PID Off, Motor Stopped, Valve Closed, depthNum = 0 Pres, BP, BatV, BatI: | 9.34 | 166.6104 | 29.575 | 132.5
$ | 2018-09-06 | 23:23 | Anchor | ERROR: State machine cycle time exceeded SMCyclePeriod = 00:00:03.0592254
$ | 2018-09-06 | 23:23 | Anchor | FLBB Message | 9.34 | [25 empty] | /99/99,99:99:99,695,2062,700,4130,535
$ | 2018-09-06 | 23:23 | Anchor | Unparsed SBE41 Message | [5 empty] | S>pts
$ | 2018-09-06 | 23:23 | Anchor | RecMode true, PID Off, Motor Stopped, Valve Closed, depthNum = 0 Pres, BP, BatV, BatI: | 9.34 | 166.5973 | 29.575 | 132.5
$ | 2018-09-06 | 23:23 | Anchor | ERROR: State machine cycle time exceeded SMCyclePeriod = 00:00:01.0448106
$ | 2018-09-06 | 23:23 | Anchor | FLBB Message | NaN | [25 empty] | /99/99,99:99:99,695,2062,700,4130,535
$ | 2018-09-06 | 23:23 | Anchor | FLBB Message | NaN | [25 empty] | /99/99,99:99:99,695,2061,700,4130,535
$ | 2018-09-06 | 23:23 | Anchor | RecMode true, PID Off, Motor Stopped, Valve Closed, depthNum = 0 Pres, BP, BatV, BatI: | 9.34 | 166.6176 | 29.575 | 132.5
$ | 2018-09-06 | 23:23 | Anchor | ERROR: State machine cycle time exceeded SMCyclePeriod = 00:00:01.2412737
$ | 2018-09-06 | 23:23 | Anchor | FLBB Message | NaN | [25 empty] | /99/99,99:99:99,695,2062,700,4130,535
$ | 2018-09-06 | 23:23 | Anchor | RecMode true, PID Off, Motor Stopped, Valve Closed, depthNum = 0 Pres, BP, BatV, BatI: | 9.34 | 166.6251 | 29.575 | 132.5
$ | 2018-09-06 | 23:23 | Anchor | RecMode true, PID Off, Motor Stopped, Valve Closed, depthNum = 0 Pres, BP, BatV, BatI: | 9.34 | 166.6144 | 29.575 | 132.5
$ | 2018-09-06 | 23:23 | Anchor | FLBB Message | NaN | [25 empty] | /99/99,99:99:99,695,2063,700,4130,535
$ | 2018-09-06 | 23:23 | Anchor | FLBB Message | NaN | [25 empty] | /99/99,99:99:99,695,2061,700,4130,535
$ | 2018-09-06 | 23:23 | Anchor | RecMode true, PID Off, Motor Stopped, Valve Closed, depthNum = 0 Pres, BP, BatV, BatI: | 9.34 | 166.6276 | 29.575 | 132.5
$ | 2018-09-06 | 23:23 | Anchor | ERROR: State machine cycle time exceeded SMCyclePeriod = 00:00:01.0479978
$ | 2018-09-06 | 23:23 | Anchor | FLBB Message | NaN | [25 empty] | /99/99,99:99:99,695,2063,700,4130,535
$ | 2018-09-06 | 23:23 | Anchor | RecMode true, PID Off, Motor Stopped, Valve Closed, depthNum = 0 Pres, BP, BatV, BatI: | 9.34 | 166.609 | 29.575 | 132.5
$ | 2018-09-06 | 23:23 | Anchor | FLBB Message | NaN | [25 empty] | /99/99,99:99:99,695,2063,700,4130,535
$ | 2018-09-06 | 23:23 | Anchor | SBE41 Message | [5 empty] | 9.33, 20.2019, 33.7380 | 9.33 | 9.3351 | -0.000526 | 0.003333 | -0.003333 | -0.001593 | 3
$ | 2018-09-06 | 23:23 | Anchor | RecMode true, PID Off, Motor Stopped, Valve Closed, depthNum = 0 Pres, BP, BatV, BatI: | 9.33 | 166.6264 | 29.575 | 132.5
$ | 2018-09-06 | 23:23 | Anchor | FLBB Message | 9.33 | [25 empty] | /99/99,99:99:99,695,2062,700,4130,535
$ | 2018-09-06 | 23:23 | Anchor | RecMode true, PID Off, Motor Stopped, Valve Closed, depthNum = 0 Pres, BP, BatV, BatI: | 9.33 | 166.624 | 29.575 | 132.5
$ | 2018-09-06 | 23:23 | Anchor | FLBB Message | 9.33 | [25 empty] | /99/99,99:99:99,695,2062,700,4130,535
$ | 2018-09-06 | 23:23 | Anchor | RecMode true, PID Off, Motor Stopped, Valve Closed, depthNum = 0 Pres, BP, BatV, BatI: | 9.33 | 166.6344 | 29.575 | 132.5
$ | 2018-09-06 | 23:23 | Anchor | FLBB Message | 9.33 | [25 empty] | /99/99,99:99:99,695,2061,700,4130,535
$ | 2018-09-06 | 23:23 | Anchor | RecMode true, PID Off, Motor Stopped, Valve Closed, depthNum = 0 Pres, BP, BatV, BatI: | 9.33 | 166.6018 | 29.575 | 132.5
$ | 2018-09-06 | 23:23 | Anchor | Unparsed SBE41 Message | [5 empty] | S>
$ | 2018-09-06 | 23:23 | Anchor | FLBB Message | NaN | [25 empty] | /99/99,99:99:99,695,2064,700,4130,535
$ | 2018-09-06 | 23:23 | Anchor | RecMode true, PID Off, Motor Stopped, Valve Closed, depthNum = 0 Pres, BP, BatV, BatI: | 9.33 | 166.6139 | 29.575 | 132.5
$ | 2018-09-06 | 23:23 | Anchor | RecMode true, PID Off, Motor Stopped, Valve Closed, depthNum = 0 Pres, BP, BatV, BatI: | 9.33 | 166.6143 | 29.575 | 132.5
$ | 2018-09-06 | 23:23 | Anchor | FLBB Message | NaN | [25 empty] | /99/99,99:99:99,695,2062,700,4130,535
$ | 2018-09-06 | 23:23 | Anchor | SBE41 Message | [5 empty] | 9.33 | 9.33 | 9.3343 | -0.000624 | 0 | 0.001667 | -0.000628 | 3
$ | 2018-09-06 | 23:23 | Anchor | FLBB Message | 9.33 | [25 empty] | /99/99,99:99:99,695,2062,700,4130,535
$ | 2018-09-06 | 23:23 | Anchor | RecMode true, PID Off, Motor Stopped, Valve Closed, depthNum = 0 Pres, BP, BatV, BatI: | 9.33 | 166.6431 | 29.575 | 132.5
$ | 2018-09-06 | 23:23 | Anchor | ERROR: State machine cycle time exceeded SMCyclePeriod = 00:00:01.3666720
$ | 2018-09-06 | 23:23 | Anchor | FLBB Message | 9.33 | [25 empty] | /99/99,99:99:99,695,2063,700,4130,535
$ | 2018-09-06 | 23:23 | Anchor | RecMode true, PID Off, Motor Stopped, Valve Closed, depthNum = 0 Pres, BP, BatV, BatI: | 9.33 | 166.6249 | 29.575 | 132.5
$ | 2018-09-06 | 23:23 | Anchor | FLBB Message | 9.33 | [25 empty] | /99/99,99:99:99,695,2062,700,4130,535
$ | 2018-09-06 | 23:23 | Anchor | SBE41 Message | [5 empty] | 9.33 | 9.33 | 9.331 | -0.000548 | 0 | 0 | -0.000151 | 3
$ | 2018-09-06 | 23:23 | Anchor | FLBB Message | 9.33 | [25 empty] | /99/99,99:99:99,695,2062,700,4130,535
$ | 2018-09-06 | 23:23 | Anchor | RecMode true, PID Off, Motor Stopped, Valve Closed, depthNum = 0 Pres, BP, BatV, BatI: | 9.33 | 166.636 | 29.575 | 132.5
$ | 2018-09-06 | 23:23 | Anchor | ERROR: State machine cycle time exceeded SMCyclePeriod = 00:00:01.3688653
$ | 2018-09-06 | 23:23 | Anchor | FLBB Message | 9.33 | [25 empty] | /99/99,99:99:99,695,2061,700,4130,535
$ | 2018-09-06 | 23:23 | Anchor | RecMode true, PID Off, Motor Stopped, Valve Closed, depthNum = 0 Pres, BP, BatV, BatI: | 9.33 | 166.6443 | 29.575 | 132.5
$ | 2018-09-06 | 23:23 | Anchor | FLBB Message | 9.33 | [25 empty] | /99/99,99:99:99,695,2063,700,4130,535
$ | 2018-09-06 | 23:23 | Anchor | PTH Message | [13 empty] | 773.374 | 23.575 | 30.808 | 24.5684
$ | 2018-09-06 | 23:23 | Anchor | RecMode true, PID Off, Motor Stopped, Valve Closed, depthNum = 0 Pres, BP, BatV, BatI: | 9.33 | 166.6106 | 29.3 | 133.5
$ | 2018-09-06 | 23:23 | Anchor | ERROR: State machine cycle time exceeded SMCyclePeriod = 00:00:01.0409566
$ | 2018-09-06 | 23:23 | Anchor | SBE41 Message | [5 empty] | 9.34 | 9.34 | 9.3285 | -0.000235 | -0.003333 | -0.001667 | 3e-06 | 3
$ | 2018-09-06 | 23:23 | Anchor | FLBB Message | 9.34 | [25 empty] | /99/99,99:99:99,695,2061,700,4130,535
$ | 2018-09-06 | 23:23 | Anchor | RecMode true, PID Off, Motor Stopped, Valve Closed, depthNum = 0 Pres, BP, BatV, BatI: | 9.34 | 166.6256 | 29.3 | 133.5
$ | 2018-09-06 | 23:23 | Anchor | ERROR: State machine cycle time exceeded SMCyclePeriod = 00:00:01.2487386
$ | 2018-09-06 | 23:23 | Anchor | FLBB Message | 9.34 | [25 empty] | /99/99,99:99:99,695,2061,700,4130,535
$ | 2018-09-06 | 23:23 | Anchor | FLBB Message | 9.34 | [25 empty] | /99/99,99:99:99,695,2062,700,4130,535
$ | 2018-09-06 | 23:23 | Anchor | RecMode true, PID Off, Motor Stopped, Valve Closed, depthNum = 0 Pres, BP, BatV, BatI: | 9.34 | 166.6322 | 29.3 | 133.5
$ | 2018-09-06 | 23:23 | Anchor | ERROR: State machine cycle time exceeded SMCyclePeriod = 00:00:01.0467605
$ | 2018-09-06 | 23:23 | Anchor | SBE41 Message | [5 empty] | 9.33 | 9.33 | 9.3289 | 0.000192 | 0.003333 | 0 | 3e-05 | 3
$ | 2018-09-06 | 23:23 | Anchor | FLBB Message | 9.33 | [25 empty] | /99/99,99:99:99,695,2062,700,4130,535
$ | 2018-09-06 | 23:23 | Anchor | RecMode true, PID Off, Motor Stopped, Valve Closed, depthNum = 0 Pres, BP, BatV, BatI: | 9.33 | 166.6169 | 29.3 | 133.5
$ | 2018-09-06 | 23:23 | Anchor | ERROR: State machine cycle time exceeded SMCyclePeriod = 00:00:01.1508084
$ | 2018-09-06 | 23:23 | Anchor | FLBB Message | 9.33 | [25 empty] | /99/99,99:99:99,695,2064,700,4130,535
$ | 2018-09-06 | 23:23 | Anchor | RecMode true, PID Off, Motor Stopped, Valve Closed, depthNum = 0 Pres, BP, BatV, BatI: | 9.33 | 166.6313 | 29.3 | 133.5
$ | 2018-09-06 | 23:23 | Anchor | FLBB Message | 9.33 | [25 empty] | /99/99,99:99:99,695,2061,700,4130,535
$ | 2018-09-06 | 23:23 | Anchor | SBE41 Message | [5 empty] | 9.33 | 9.33 | 9.3305 | 0.000476 | 0 | 0.001667 | 2.2e-05 | 3
$ | 2018-09-06 | 23:23 | Anchor | RecMode true, PID Off, Motor Stopped, Valve Closed, depthNum = 0 Pres, BP, BatV, BatI: | 9.33 | 166.6244 | 29.3 | 133.5
$ | 2018-09-06 | 23:23 | Anchor | FLBB Message | 9.33 | [25 empty] | /99/99,99:99:99,695,2062,700,4130,535
$ | 2018-09-06 | 23:23 | Anchor | RecMode true, PID Off, Motor Stopped, Valve Closed, depthNum = 0 Pres, BP, BatV, BatI: | 9.33 | 166.6483 | 29.3 | 133.5
$ | 2018-09-06 | 23:23 | Anchor | FLBB Message | 9.33 | [25 empty] | /99/99,99:99:99,695,2063,700,4130,535
$ | 2018-09-06 | 23:23 | Anchor | RecMode true, PID Off, Motor Stopped, Valve Closed, depthNum = 0 Pres, BP, BatV, BatI: | 9.33 | 166.6262 | 29.3 | 133.5
$ | 2018-09-06 | 23:23 | Anchor | FLBB Message | 9.33 | [25 empty] | /99/99,99:99:99,695,2062,700,4130,535
$ | 2018-09-06 | 23:23 | Anchor | SBE41 Message | [5 empty] | 9.34 | 9.34 | 9.3316 | 0.000504 | -0.003333 | -0.001667 | 1.1e-05 | 3
$ | 2018-09-06 | 23:23 | Anchor | RecMode true, PID Off, Motor Stopped, Valve Closed, depthNum = 0 Pres, BP, BatV, BatI: | 9.34 | 166.6255 | 29.3 | 133.5
$ | 2018-09-06 | 23:23 | Anchor | ERROR: State machine cycle time exceeded SMCyclePeriod = 00:00:01.0545534
$ | 2018-09-06 | 23:23 | Anchor | FLBB Message | 9.34 | [25 empty] | /99/99,99:99:99,695,2062,700,4130,535
$ | 2018-09-06 | 23:23 | Anchor | RecMode true, PID Off, Motor Stopped, Valve Closed, depthNum = 0 Pres, BP, BatV, BatI: | 9.34 | 166.6339 | 29.3 | 133.5
$ | 2018-09-06 | 23:23 | Anchor | FLBB Message | 9.34 | [25 empty] | /99/99,99:99:99,695,2063,700,4130,535
$ | 2018-09-06 | 23:23 | Anchor | SBE41 Message | [5 empty] | 9.36 | 9.36 | 9.3325 | 0.000313 | -0.006667 | -0.005 | 6e-06 | 3
$ | 2018-09-06 | 23:23 | Anchor | FLBB Message | 9.36 | [25 empty] | /99/99,99:99:99,695,2062,700,4130,535
$ | 2018-09-06 | 23:23 | Anchor | RecMode true, PID Off, Motor Stopped, Valve Closed, depthNum = 0 Pres, BP, BatV, BatI: | 9.36 | 166.6207 | 29.3 | 133.5
$ | 2018-09-06 | 23:23 | Anchor | ERROR: State machine cycle time exceeded SMCyclePeriod = 00:00:01.3686387
$ | 2018-09-06 | 23:23 | Anchor | FLBB Message | 9.36 | [25 empty] | /99/99,99:99:99,695,2063,700,4130,535
$ | 2018-09-06 | 23:23 | Anchor | RecMode true, PID Off, Motor Stopped, Valve Closed, depthNum = 0 Pres, BP, BatV, BatI: | 9.36 | 166.6281 | 29.3 | 133.5
$ | 2018-09-06 | 23:23 | Anchor | FLBB Message | 9.36 | [25 empty] | /99/99,99:99:99,695,2062,700,4130,535
$ | 2018-09-06 | 23:23 | Anchor | RecMode true, PID Off, Motor Stopped, Valve Closed, depthNum = 0 Pres, BP, BatV, BatI: | 9.36 | 166.6138 | 29.3 | 133.5
$ | 2018-09-06 | 23:23 | Anchor | SBE41 Message | [5 empty] | 9.34 | 9.34 | 9.3332 | -2e-05 | 0.006667 | 0 | 4e-06 | 3
$ | 2018-09-06 | 23:23 | Anchor | FLBB Message | 9.34 | [25 empty] | /99/99,99:99:99,695,2063,700,4130,535
$ | 2018-09-06 | 23:23 | Anchor | RecMode true, PID Off, Motor Stopped, Valve Closed, depthNum = 0 Pres, BP, BatV, BatI: | 9.34 | 166.6272 | 29.3 | 133.5
$ | 2018-09-06 | 23:23 | Anchor | ERROR: State machine cycle time exceeded SMCyclePeriod = 00:00:01.1556301
$ | 2018-09-06 | 23:23 | Anchor | FLBB Message | 9.34 | [25 empty] | /99/99,99:99:99,695,2062,700,4130,535
$ | 2018-09-06 | 23:23 | Anchor | RecMode true, PID Off, Motor Stopped, Valve Closed, depthNum = 0 Pres, BP, BatV, BatI: | 9.34 | 166.61 | 29.3 | 133.5
$ | 2018-09-06 | 23:23 | Anchor | FLBB Message | 9.34 | [25 empty] | /99/99,99:99:99,695,2062,700,4130,535
$ | 2018-09-06 | 23:23 | Anchor | RecMode true, PID Off, Motor Stopped, Valve Closed, depthNum = 0 Pres, BP, BatV, BatI: | 9.34 | 166.6289 | 29.3 | 133.5
$ | 2018-09-06 | 23:23 | Anchor | SBE41 Message | [5 empty] | 9.32 | 9.32 | 9.334 | -0.000306 | 0.006667 | 0.006667 | 2e-06 | 3
$ | 2018-09-06 | 23:23 | Anchor | FLBB Message | 9.32 | [25 empty] | /99/99,99:99:99,695,2061,700,4130,535
$ | 2018-09-06 | 23:23 | Anchor | RecMode true, PID Off, Motor Stopped, Valve Closed, depthNum = 0 Pres, BP, BatV, BatI: | 9.32 | 166.6245 | 29.3 | 133.5
$ | 2018-09-06 | 23:23 | Anchor | ERROR: State machine cycle time exceeded SMCyclePeriod = 00:00:01.0537511
$ | 2018-09-06 | 23:23 | Anchor | FLBB Message | 9.32 | [25 empty] | /99/99,99:99:99,695,2063,700,4130,535
$ | 2018-09-06 | 23:23 | Anchor | RecMode true, PID Off, Motor Stopped, Valve Closed, depthNum = 0 Pres, BP, BatV, BatI: | 9.32 | 166.6316 | 29.3 | 133.5
$ | 2018-09-06 | 23:23 | Anchor | FLBB Message | 9.32 | [25 empty] | /99/99,99:99:99,695,2062,700,4130,535
$ | 2018-09-06 | 23:23 | Anchor | SBE41 Message | [5 empty] | 9.34 | 9.34 | 9.3366 | -0.000368 | -0.006667 | 0 | -4e-06 | 3
$ | 2018-09-06 | 23:23 | Anchor | RecMode true, PID Off, Motor Stopped, Valve Closed, depthNum = 0 Pres, BP, BatV, BatI: | 9.34 | 166.6385 | 29.3 | 133.5
$ | 2018-09-06 | 23:23 | Anchor | FLBB Message | 9.34 | [25 empty] | /99/99,99:99:99,695,2061,700,4130,535
$ | 2018-09-06 | 23:23 | Anchor | RecMode true, PID Off, Motor Stopped, Valve Closed, depthNum = 0 Pres, BP, BatV, BatI: | 9.34 | 166.6149 | 29.3 | 133.5
$ | 2018-09-06 | 23:23 | Anchor | FLBB Message | 9.34 | [25 empty] | /99/99,99:99:99,695,2061,700,4130,535
$ | 2018-09-06 | 23:23 | Anchor | RecMode true, PID Off, Motor Stopped, Valve Closed, depthNum = 0 Pres, BP, BatV, BatI: | 9.34 | 166.623 | 29.3 | 133.5
$ | 2018-09-06 | 23:23 | Anchor | FLBB Message | 9.34 | [25 empty] | /99/99,99:99:99,695,2062,700,4130,535
$ | 2018-09-06 | 23:23 | Anchor | SBE41 Message | [5 empty] | 9.34 | 9.34 | 9.3407 | -0.000335 | 0 | -0.003333 | -1.6e-05 | 3
$ | 2018-09-06 | 23:23 | Anchor | RecMode true, PID Off, Motor Stopped, Valve Closed, depthNum = 0 Pres, BP, BatV, BatI: | 9.34 | 166.6389 | 29.3 | 133.5
$ | 2018-09-06 | 23:23 | Anchor | FLBB Message | 9.34 | [25 empty] | /99/99,99:99:99,695,2062,700,4130,535
$ | 2018-09-06 | 23:23 | Anchor | RecMode true, PID Off, Motor Stopped, Valve Closed, depthNum = 0 Pres, BP, BatV, BatI: | 9.34 | 166.6373 | 29.3 | 133.5
$ | 2018-09-06 | 23:23 | Anchor | FLBB Message | 9.34 | [25 empty] | /99/99,99:99:99,695,2061,700,4130,535
$ | 2018-09-06 | 23:23 | Anchor | RecMode true, PID Off, Motor Stopped, Valve Closed, depthNum = 0 Pres, BP, BatV, BatI: | 9.34 | 166.63 | 29.3 | 133.5
$ | 2018-09-06 | 23:23 | Anchor | SBE41 Message | [5 empty] | 9.33 | 9.33 | 9.3425 | -0.000474 | 0.003333 | 0.001667 | -2.8e-05 | 3
$ | 2018-09-06 | 23:23 | Anchor | FLBB Message | 9.33 | [25 empty] | /99/99,99:99:99,695,2061,700,4130,535
$ | 2018-09-06 | 23:23 | Anchor | RecMode true, PID Off, Motor Stopped, Valve Closed, depthNum = 0 Pres, BP, BatV, BatI: | 9.33 | 166.6292 | 29.3 | 133.5
$ | 2018-09-06 | 23:23 | Anchor | FLBB Message | 9.33 | [25 empty] | /99/99,99:99:99,695,2062,700,4130,535
$ | 2018-09-06 | 23:23 | Anchor | RecMode true, PID Off, Motor Stopped, Valve Closed, depthNum = 0 Pres, BP, BatV, BatI: | 9.33 | 166.6197 | 29.3 | 133.5
$ | 2018-09-06 | 23:23 | Anchor | FLBB Message | 9.33 | [25 empty] | /99/99,99:99:99,695,2061,700,4130,535
$ | 2018-09-06 | 23:23 | Anchor | RecMode true, PID Off, Motor Stopped, Valve Closed, depthNum = 0 Pres, BP, BatV, BatI: | 9.33 | 166.6243 | 29.3 | 133.5
$ | 2018-09-06 | 23:23 | Anchor | SBE41 Message | [5 empty] | 9.33 | 9.33 | 9.3397 | -0.00072 | 0 | 0.001667 | -3.7e-05 | 3
$ | 2018-09-06 | 23:24 | Anchor | FLBB Message | 9.33 | [25 empty] | /99/99,99:99:99,695,2061,700,4130,535
$ | 2018-09-06 | 23:24 | Anchor | RecMode true, PID Off, Motor Stopped, Valve Closed, depthNum = 0 Pres, BP, BatV, BatI: | 9.33 | 166.6212 | 29.3 | 133.5
$ | 2018-09-06 | 23:24 | Anchor | FLBB Message | 9.33 | [25 empty] | /99/99,99:99:99,695,2061,700,4130,535
$ | 2018-09-06 | 23:24 | Anchor | RecMode true, PID Off, Motor Stopped, Valve Closed, depthNum = 0 Pres, BP, BatV, BatI: | 9.33 | 166.6215 | 29.3 | 133.5
$ | 2018-09-06 | 23:24 | Anchor | RecMode true, PID Off, Motor Stopped, Valve Closed, depthNum = 0 Pres, BP, BatV, BatI: | 9.33 | 166.6201 | 29.3 | 133.5
$ | 2018-09-06 | 23:24 | Anchor | FLBB Message | 9.33 | [25 empty] | /99/99,99:99:99,695,2062,700,4130,535
$ | 2018-09-06 | 23:24 | Anchor | SBE41 Message | [5 empty] | 9.33 | 9.33 | 9.3359 | -0.00075 | 0 | 0 | -4.1e-05 | 3
$ | 2018-09-06 | 23:24 | Anchor | FLBB Message | 9.33 | [25 empty] | /99/99,99:99:99,695,2061,700,4130,535
$ | 2018-09-06 | 23:24 | Anchor | RecMode true, PID Off, Motor Stopped, Valve Closed, depthNum = 0 Pres, BP, BatV, BatI: | 9.33 | 166.6241 | 29.3 | 133.5
$ | 2018-09-06 | 23:24 | Anchor | ERROR: State machine cycle time exceeded SMCyclePeriod = 00:00:01.3689324
$ | 2018-09-06 | 23:24 | Anchor | FLBB Message | 9.33 | [25 empty] | /99/99,99:99:99,695,2062,700,4130,535
$ | 2018-09-06 | 23:24 | Anchor | RecMode true, PID Off, Motor Stopped, Valve Closed, depthNum = 0 Pres, BP, BatV, BatI: | 9.33 | 166.6158 | 29.3 | 133.5
$ | 2018-09-06 | 23:24 | Anchor | FLBB Message | 9.33 | [25 empty] | /99/99,99:99:99,695,2063,700,4130,535
$ | 2018-09-06 | 23:24 | Anchor | SBE41 Message | [5 empty] | 9.34 | 9.34 | 9.3347 | -0.000441 | -0.003333 | -0.001667 | -4.5e-05 | 3
$ | 2018-09-06 | 23:24 | Anchor | RecMode true, PID Off, Motor Stopped, Valve Closed, depthNum = 0 Pres, BP, BatV, BatI: | 9.34 | 166.6168 | 29.3 | 133.5
$ | 2018-09-06 | 23:24 | Anchor | FLBB Message | 9.34 | [25 empty] | /99/99,99:99:99,695,2061,700,4130,535
$ | 2018-09-06 | 23:24 | Anchor | RecMode true, PID Off, Motor Stopped, Valve Closed, depthNum = 0 Pres, BP, BatV, BatI: | 9.34 | 166.6351 | 29.3 | 133.5
$ | 2018-09-06 | 23:24 | Anchor | FLBB Message | 9.34 | [25 empty] | /99/99,99:99:99,695,2061,700,4130,535
$ | 2018-09-06 | 23:24 | Anchor | RecMode true, PID Off, Motor Stopped, Valve Closed, depthNum = 0 Pres, BP, BatV, BatI: | 9.34 | 166.6273 | 29.3 | 133.5
$ | 2018-09-06 | 23:24 | Anchor | FLBB Message | 9.34 | [25 empty] | /99/99,99:99:99,695,2060,700,4130,535
$ | 2018-09-06 | 23:24 | Anchor | SBE41 Message | [5 empty] | 9.33 | 9.33 | 9.3345 | 3.7e-05 | 0.003333 | 0 | -4.8e-05 | 3
$ | 2018-09-06 | 23:24 | Anchor | RecMode true, PID Off, Motor Stopped, Valve Closed, depthNum = 0 Pres, BP, BatV, BatI: | 9.33 | 166.6289 | 29.3 | 133.5
$ | 2018-09-06 | 23:24 | Anchor | ERROR: State machine cycle time exceeded SMCyclePeriod = 00:00:01.1502338
$ | 2018-09-06 | 23:24 | Anchor | FLBB Message | 9.33 | [25 empty] | /99/99,99:99:99,695,2061,700,4130,535
$ | 2018-09-06 | 23:24 | Anchor | RecMode true, PID Off, Motor Stopped, Valve Closed, depthNum = 0 Pres, BP, BatV, BatI: | 9.33 | 166.6385 | 29.3 | 133.5
$ | 2018-09-06 | 23:24 | Anchor | FLBB Message | 9.33 | [25 empty] | /99/99,99:99:99,695,2063,700,4130,535
$ | 2018-09-06 | 23:24 | Anchor | RecMode true, PID Off, Motor Stopped, Valve Closed, depthNum = 0 Pres, BP, BatV, BatI: | 9.33 | 166.6359 | 29.3 | 133.5
$ | 2018-09-06 | 23:24 | Anchor | SBE41 Message | [5 empty] | 9.34 | 9.34 | 9.3333 | 0.000464 | -0.003333 | 0 | -4.7e-05 | 3
$ | 2018-09-06 | 23:24 | Anchor | FLBB Message | 9.34 | [25 empty] | /99/99,99:99:99,695,2061,700,4130,535
$ | 2018-09-06 | 23:24 | Anchor | RecMode true, PID Off, Motor Stopped, Valve Closed, depthNum = 0 Pres, BP, BatV, BatI: | 9.34 | 166.635 | 29.3 | 133.5
$ | 2018-09-06 | 23:24 | Anchor | FLBB Message | 9.34 | [25 empty] | /99/99,99:99:99,695,2060,700,4130,535
$ | 2018-09-06 | 23:24 | Anchor | RecMode true, PID Off, Motor Stopped, Valve Closed, depthNum = 0 Pres, BP, BatV, BatI: | 9.34 | 166.6083 | 29.3 | 133.5
$ | 2018-09-06 | 23:24 | Anchor | FLBB Message | 9.34 | [25 empty] | /99/99,99:99:99,695,2061,700,4130,535
$ | 2018-09-06 | 23:24 | Anchor | RecMode true, PID Off, Motor Stopped, Valve Closed, depthNum = 0 Pres, BP, BatV, BatI: | 9.34 | 166.6278 | 29.3 | 133.5
$ | 2018-09-06 | 23:24 | Anchor | SBE41 Message | [5 empty] | 9.34 | 9.34 | 9.3323 | 0.000671 | 0 | -0.001667 | -4.4e-05 | 3
$ | 2018-09-06 | 23:24 | Anchor | FLBB Message | 9.34 | [25 empty] | /99/99,99:99:99,695,2061,700,4130,535
$ | 2018-09-06 | 23:24 | Anchor | RecMode true, PID Off, Motor Stopped, Valve Closed, depthNum = 0 Pres, BP, BatV, BatI: | 9.34 | 166.6261 | 29.3 | 133.5
$ | 2018-09-06 | 23:24 | Anchor | ERROR: State machine cycle time exceeded SMCyclePeriod = 00:00:01.0526591
$ | 2018-09-06 | 23:24 | Anchor | FLBB Message | 9.34 | [25 empty] | /99/99,99:99:99,695,2062,700,4130,535
$ | 2018-09-06 | 23:24 | Anchor | RecMode true, PID Off, Motor Stopped, Valve Closed, depthNum = 0 Pres, BP, BatV, BatI: | 9.34 | 166.6176 | 29.3 | 133.5
$ | 2018-09-06 | 23:24 | Anchor | FLBB Message | 9.34 | [25 empty] | /99/99,99:99:99,695,2062,700,4130,535
$ | 2018-09-06 | 23:24 | Anchor | SBE41 Message | [5 empty] | 9.34 | 9.34 | 9.3328 | 0.000591 | 0 | 0 | -4.4e-05 | 3
$ | 2018-09-06 | 23:24 | Anchor | FLBB Message | 9.34 | [25 empty] | /99/99,99:99:99,695,2061,700,4130,535
$ | 2018-09-06 | 23:24 | Anchor | RecMode true, PID Off, Motor Stopped, Valve Closed, depthNum = 0 Pres, BP, BatV, BatI: | 9.34 | 166.6317 | 29.3 | 133.5
$ | 2018-09-06 | 23:24 | Anchor | ERROR: State machine cycle time exceeded SMCyclePeriod = 00:00:01.3678862
$ | 2018-09-06 | 23:24 | Anchor | FLBB Message | 9.34 | [25 empty] | /99/99,99:99:99,695,2061,700,4130,535
$ | 2018-09-06 | 23:24 | Anchor | RecMode true, PID Off, Motor Stopped, Valve Closed, depthNum = 0 Pres, BP, BatV, BatI: | 9.34 | 166.6098 | 29.3 | 133.5
$ | 2018-09-06 | 23:24 | Anchor | FLBB Message | 9.34 | [25 empty] | /99/99,99:99:99,695,2062,700,4130,534
$ | 2018-09-06 | 23:24 | Anchor | RecMode true, PID Off, Motor Stopped, Valve Closed, depthNum = 0 Pres, BP, BatV, BatI: | 9.34 | 166.6235 | 29.3 | 133.5
$ | 2018-09-06 | 23:24 | Anchor | SBE41 Message | [5 empty] | 9.33 | 9.33 | 9.3342 | 0.00035 | 0.003333 | 0.001667 | -5e-05 | 3
$ | 2018-09-06 | 23:24 | Anchor | FLBB Message | 9.33 | [25 empty] | /99/99,99:99:99,695,2062,700,4130,535
$ | 2018-09-06 | 23:24 | Anchor | RecMode true, PID Off, Motor Stopped, Valve Closed, depthNum = 0 Pres, BP, BatV, BatI: | 9.33 | 166.6152 | 29.3 | 133.5
$ | 2018-09-06 | 23:24 | Anchor | ERROR: State machine cycle time exceeded SMCyclePeriod = 00:00:01.0538068
$ | 2018-09-06 | 23:24 | Anchor | FLBB Message | 9.33 | [25 empty] | /99/99,99:99:99,695,2062,700,4130,535
$ | 2018-09-06 | 23:24 | Anchor | RecMode true, PID Off, Motor Stopped, Valve Closed, depthNum = 0 Pres, BP, BatV, BatI: | 9.33 | 166.6396 | 29.3 | 133.5
$ | 2018-09-06 | 23:24 | Anchor | FLBB Message | 9.33 | [25 empty] | /99/99,99:99:99,695,2061,700,4130,535
$ | 2018-09-06 | 23:24 | Anchor | SBE41 Message | [5 empty] | 9.32 | 9.32 | 9.3358 | 0.000147 | 0.003333 | 0.003333 | -5.9e-05 | 3
$ | 2018-09-06 | 23:24 | Anchor | RecMode true, PID Off, Motor Stopped, Valve Closed, depthNum = 0 Pres, BP, BatV, BatI: | 9.32 | 166.6319 | 29.3 | 133.5
$ | 2018-09-06 | 23:24 | Anchor | ERROR: State machine cycle time exceeded SMCyclePeriod = 00:00:01.0541934
$ | 2018-09-06 | 23:24 | Anchor | FLBB Message | 9.32 | [25 empty] | /99/99,99:99:99,695,2061,700,4130,535
$ | 2018-09-06 | 23:24 | Anchor | RecMode true, PID Off, Motor Stopped, Valve Closed, depthNum = 0 Pres, BP, BatV, BatI: | 9.32 | 166.6317 | 29.3 | 133.5
$ | 2018-09-06 | 23:24 | Anchor | FLBB Message | 9.32 | [25 empty] | /99/99,99:99:99,695,2062,700,4130,535
$ | 2018-09-06 | 23:24 | Anchor | RecMode true, PID Off, Motor Stopped, Valve Closed, depthNum = 0 Pres, BP, BatV, BatI: | 9.32 | 166.6196 | 29.3 | 133.5
$ | 2018-09-06 | 23:24 | Anchor | FLBB Message | 9.32 | [25 empty] | /99/99,99:99:99,695,2062,700,4130,535
$ | 2018-09-06 | 23:24 | Anchor | SBE41 Message | [5 empty] | 9.34 | 9.34 | 9.3372 | -7e-06 | -0.006667 | -0.001667 | -6.5e-05 | 3
$ | 2018-09-06 | 23:24 | Anchor | RecMode true, PID Off, Motor Stopped, Valve Closed, depthNum = 0 Pres, BP, BatV, BatI: | 9.34 | 166.6383 | 29.3 | 133.5
$ | 2018-09-06 | 23:24 | Anchor | FLBB Message | 9.34 | [25 empty] | /99/99,99:99:99,695,2061,700,4130,535
$ | 2018-09-06 | 23:24 | Anchor | RecMode true, PID Off, Motor Stopped, Valve Closed, depthNum = 0 Pres, BP, BatV, BatI: | 9.34 | 166.6152 | 29.3 | 133.5
$ | 2018-09-06 | 23:24 | Anchor | FLBB Message | 9.34 | [25 empty] | /99/99,99:99:99,695,2061,700,4130,535
$ | 2018-09-06 | 23:24 | Anchor | RecMode true, PID Off, Motor Stopped, Valve Closed, depthNum = 0 Pres, BP, BatV, BatI: | 9.34 | 166.6165 | 29.3 | 133.5
$ | 2018-09-06 | 23:24 | Anchor | SBE41 Message | [5 empty] | 9.32 | 9.32 | 9.3375 | -0.000216 | 0.006667 | 0 | -6.7e-05 | 3
$ | 2018-09-06 | 23:24 | Anchor | FLBB Message | 9.32 | [25 empty] | /99/99,99:99:99,695,2063,700,4130,535
$ | 2018-09-06 | 23:24 | Anchor | PTH Message | [13 empty] | 773.0674 | 23.4 | 30.9072 | 24.4397
$ | 2018-09-06 | 23:24 | Anchor | RecMode true, PID Off, Motor Stopped, Valve Closed, depthNum = 0 Pres, BP, BatV, BatI: | 9.32 | 166.6188 | 29.3 | 132.5
$ | 2018-09-06 | 23:24 | Anchor | ERROR: State machine cycle time exceeded SMCyclePeriod = 00:00:01.3639875
$ | 2018-09-06 | 23:24 | Anchor | FLBB Message | 9.32 | [25 empty] | /99/99,99:99:99,695,2062,700,4130,535
$ | 2018-09-06 | 23:24 | Anchor | FLBB Message | 9.32 | [25 empty] | /99/99,99:99:99,695,2062,700,4130,535
$ | 2018-09-06 | 23:24 | Anchor | RecMode true, PID Off, Motor Stopped, Valve Closed, depthNum = 0 Pres, BP, BatV, BatI: | 9.32 | 166.6159 | 29.3 | 132.5
$ | 2018-09-06 | 23:24 | Anchor | ERROR: State machine cycle time exceeded SMCyclePeriod = 00:00:01.1458993
$ | 2018-09-06 | 23:24 | Anchor | SBE41 Message | [5 empty] | 9.34 | 9.34 | 9.3354 | -0.000412 | -0.006667 | 0 | -6.4e-05 | 3
$ | 2018-09-06 | 23:24 | Anchor | FLBB Message | 9.34 | [25 empty] | /99/99,99:99:99,695,2060,700,4130,535
$ | 2018-09-06 | 23:24 | Anchor | RecMode true, PID Off, Motor Stopped, Valve Closed, depthNum = 0 Pres, BP, BatV, BatI: | 9.34 | 166.6435 | 29.3 | 132.5
$ | 2018-09-06 | 23:24 | Anchor | ERROR: State machine cycle time exceeded SMCyclePeriod = 00:00:01.1496747
$ | 2018-09-06 | 23:24 | Anchor | FLBB Message | 9.34 | [25 empty] | /99/99,99:99:99,695,2061,700,4130,534
$ | 2018-09-06 | 23:24 | Anchor | RecMode true, PID Off, Motor Stopped, Valve Closed, depthNum = 0 Pres, BP, BatV, BatI: | 9.34 | 166.6237 | 29.3 | 132.5
$ | 2018-09-06 | 23:24 | Anchor | FLBB Message | 9.34 | [25 empty] | /99/99,99:99:99,695,2062,700,4130,535
$ | 2018-09-06 | 23:24 | Anchor | SBE41 Message | [5 empty] | 9.34 | 9.34 | 9.3321 | -0.000387 | 0 | -0.003333 | -5.6e-05 | 3
$ | 2018-09-06 | 23:24 | Anchor | FLBB Message | 9.34 | [25 empty] | /99/99,99:99:99,695,2061,700,4130,534
$ | 2018-09-06 | 23:24 | Anchor | RecMode true, PID Off, Motor Stopped, Valve Closed, depthNum = 0 Pres, BP, BatV, BatI: | 9.34 | 166.6173 | 29.3 | 132.5
$ | 2018-09-06 | 23:24 | Anchor | ERROR: State machine cycle time exceeded SMCyclePeriod = 00:00:01.3679425
$ | 2018-09-06 | 23:24 | Anchor | FLBB Message | 9.34 | [25 empty] | /99/99,99:99:99,695,2061,700,4130,534
$ | 2018-09-06 | 23:24 | Anchor | RecMode true, PID Off, Motor Stopped, Valve Closed, depthNum = 0 Pres, BP, BatV, BatI: | 9.34 | 166.6348 | 29.3 | 132.5
$ | 2018-09-06 | 23:24 | Anchor | FLBB Message | 9.34 | [25 empty] | /99/99,99:99:99,695,2061,700,4130,534
$ | 2018-09-06 | 23:24 | Anchor | SBE41 Message | [5 empty] | 9.32 | 9.32 | 9.3299 | -8.6e-05 | 0.006667 | 0.003333 | -4.5e-05 | 3
$ | 2018-09-06 | 23:24 | Anchor | RecMode true, PID Off, Motor Stopped, Valve Closed, depthNum = 0 Pres, BP, BatV, BatI: | 9.32 | 166.6239 | 29.3 | 132.5
$ | 2018-09-06 | 23:24 | Anchor | ERROR: State machine cycle time exceeded SMCyclePeriod = 00:00:01.0535391
$ | 2018-09-06 | 23:24 | Anchor | FLBB Message | 9.32 | [25 empty] | /99/99,99:99:99,695,2061,700,4130,535
$ | 2018-09-06 | 23:24 | Anchor | RecMode true, PID Off, Motor Stopped, Valve Closed, depthNum = 0 Pres, BP, BatV, BatI: | 9.32 | 166.6518 | 29.3 | 132.5
$ | 2018-09-06 | 23:24 | Anchor | FLBB Message | 9.32 | [25 empty] | /99/99,99:99:99,695,2060,700,4130,535
$ | 2018-09-06 | 23:24 | Anchor | RecMode true, PID Off, Motor Stopped, Valve Closed, depthNum = 0 Pres, BP, BatV, BatI: | 9.32 | 166.6121 | 29.3 | 132.5
$ | 2018-09-06 | 23:24 | Anchor | FLBB Message | 9.32 | [25 empty] | /99/99,99:99:99,695,2061,700,4130,535
$ | 2018-09-06 | 23:24 | Anchor | SBE41 Message | [5 empty] | 9.34 | 9.34 | 9.3299 | 0.000323 | -0.006667 | 0 | -3.5e-05 | 3
$ | 2018-09-06 | 23:24 | Anchor | RecMode true, PID Off, Motor Stopped, Valve Closed, depthNum = 0 Pres, BP, BatV, BatI: | 9.34 | 166.6442 | 29.3 | 132.5
$ | 2018-09-06 | 23:24 | Anchor | FLBB Message | 9.34 | [25 empty] | /99/99,99:99:99,695,2061,700,4130,535
$ | 2018-09-06 | 23:24 | Anchor | RecMode true, PID Off, Motor Stopped, Valve Closed, depthNum = 0 Pres, BP, BatV, BatI: | 9.34 | 166.6422 | 29.3 | 132.5
$ | 2018-09-06 | 23:24 | Anchor | FLBB Message | 9.34 | [25 empty] | /99/99,99:99:99,695,2062,700,4130,535
$ | 2018-09-06 | 23:24 | Anchor | RecMode true, PID Off, Motor Stopped, Valve Closed, depthNum = 0 Pres, BP, BatV, BatI: | 9.34 | 166.6435 | 29.3 | 132.5
$ | 2018-09-06 | 23:24 | Anchor | SBE41 Message | [5 empty] | 9.34 | 9.34 | 9.3314 | 0.000608 | 0 | -0.003333 | -2.9e-05 | 3
$ | 2018-09-06 | 23:24 | Anchor | FLBB Message | 9.34 | [25 empty] | /99/99,99:99:99,695,2061,700,4130,535
$ | 2018-09-06 | 23:24 | Anchor | RecMode true, PID Off, Motor Stopped, Valve Closed, depthNum = 0 Pres, BP, BatV, BatI: | 9.34 | 166.6245 | 29.3 | 132.5
$ | 2018-09-06 | 23:24 | Anchor | FLBB Message | 9.34 | [25 empty] | /99/99,99:99:99,695,2062,700,4130,535
$ | 2018-09-06 | 23:24 | Anchor | RecMode true, PID Off, Motor Stopped, Valve Closed, depthNum = 0 Pres, BP, BatV, BatI: | 9.34 | 166.6329 | 29.3 | 132.5
$ | 2018-09-06 | 23:24 | Anchor | FLBB Message | 9.34 | [25 empty] | /99/99,99:99:99,695,2062,700,4130,534
$ | 2018-09-06 | 23:24 | Anchor | RecMode true, PID Off, Motor Stopped, Valve Closed, depthNum = 0 Pres, BP, BatV, BatI: | 9.34 | 166.6162 | 29.3 | 132.5
$ | 2018-09-06 | 23:24 | Anchor | SBE41 Message | [5 empty] | 9.33 | 9.33 | 9.3329 | 0.000617 | 0.003333 | 0.001667 | -3e-05 | 3
$ | 2018-09-06 | 23:24 | Anchor | FLBB Message | 9.33 | [25 empty] | /99/99,99:99:99,695,2063,700,4130,534
$ | 2018-09-06 | 23:24 | Anchor | RecMode true, PID Off, Motor Stopped, Valve Closed, depthNum = 0 Pres, BP, BatV, BatI: | 9.33 | 166.633 | 29.3 | 132.5
$ | 2018-09-06 | 23:24 | Anchor | FLBB Message | 9.33 | [25 empty] | /99/99,99:99:99,695,2060,700,4130,535
$ | 2018-09-06 | 23:24 | Anchor | RecMode true, PID Off, Motor Stopped, Valve Closed, depthNum = 0 Pres, BP, BatV, BatI: | 9.33 | 166.6306 | 29.3 | 132.5
$ | 2018-09-06 | 23:24 | Anchor | FLBB Message | 9.33 | [25 empty] | /99/99,99:99:99,695,2060,700,4130,534
$ | 2018-09-06 | 23:24 | Anchor | RecMode true, PID Off, Motor Stopped, Valve Closed, depthNum = 0 Pres, BP, BatV, BatI: | 9.33 | 166.6382 | 29.3 | 132.5
$ | 2018-09-06 | 23:24 | Anchor | SBE41 Message | [5 empty] | 9.35 | 9.35 | 9.3334 | 0.000339 | -0.006667 | -0.001667 | -3.3e-05 | 3
$ | 2018-09-06 | 23:24 | Anchor | FLBB Message | 9.35 | [25 empty] | /99/99,99:99:99,695,2062,700,4130,534
$ | 2018-09-06 | 23:24 | Anchor | RecMode true, PID Off, Motor Stopped, Valve Closed, depthNum = 0 Pres, BP, BatV, BatI: | 9.35 | 166.6398 | 29.3 | 132.5
$ | 2018-09-06 | 23:24 | Anchor | ERROR: State machine cycle time exceeded SMCyclePeriod = 00:00:01.0536662
$ | 2018-09-06 | 23:24 | Anchor | FLBB Message | 9.35 | [25 empty] | /99/99,99:99:99,695,2062,700,4130,534
$ | 2018-09-06 | 23:24 | Anchor | RecMode true, PID Off, Motor Stopped, Valve Closed, depthNum = 0 Pres, BP, BatV, BatI: | 9.35 | 166.6176 | 29.3 | 132.5
$ | 2018-09-06 | 23:24 | Anchor | FLBB Message | 9.35 | [25 empty] | /99/99,99:99:99,695,2060,700,4130,535
$ | 2018-09-06 | 23:24 | Anchor | SBE41 Message | [5 empty] | 9.35 | 9.35 | 9.3335 | -3.6e-05 | 0 | -0.003333 | -3.4e-05 | 3
$ | 2018-09-06 | 23:24 | Anchor | RecMode true, PID Off, Motor Stopped, Valve Closed, depthNum = 0 Pres, BP, BatV, BatI: | 9.35 | 166.6343 | 29.3 | 132.5
$ | 2018-09-06 | 23:24 | Anchor | FLBB Message | 9.35 | [25 empty] | /99/99,99:99:99,695,2060,700,4130,534
$ | 2018-09-06 | 23:24 | Anchor | RecMode true, PID Off, Motor Stopped, Valve Closed, depthNum = 0 Pres, BP, BatV, BatI: | 9.35 | 166.6221 | 29.3 | 132.5
$ | 2018-09-06 | 23:24 | Anchor | FLBB Message | 9.35 | [25 empty] | /99/99,99:99:99,695,2061,700,4130,534
$ | 2018-09-06 | 23:24 | Anchor | RecMode true, PID Off, Motor Stopped, Valve Closed, depthNum = 0 Pres, BP, BatV, BatI: | 9.35 | 166.6366 | 29.3 | 132.5
$ | 2018-09-06 | 23:24 | Anchor | FLBB Message | 9.35 | [25 empty] | /99/99,99:99:99,695,2061,700,4130,534
$ | 2018-09-06 | 23:24 | Anchor | SBE41 Message | [5 empty] | 9.34 | 9.34 | 9.3347 | -0.000271 | 0.003333 | 0.001667 | -3.3e-05 | 3
$ | 2018-09-06 | 23:24 | Anchor | RecMode true, PID Off, Motor Stopped, Valve Closed, depthNum = 0 Pres, BP, BatV, BatI: | 9.34 | 166.6292 | 29.3 | 132.5
$ | 2018-09-06 | 23:24 | Anchor | ERROR: State machine cycle time exceeded SMCyclePeriod = 00:00:01.0572518
$ | 2018-09-06 | 23:24 | Anchor | FLBB Message | 9.34 | [25 empty] | /99/99,99:99:99,695,2062,700,4130,534
$ | 2018-09-06 | 23:24 | Anchor | RecMode true, PID Off, Motor Stopped, Valve Closed, depthNum = 0 Pres, BP, BatV, BatI: | 9.34 | 166.6491 | 29.3 | 132.5
$ | 2018-09-06 | 23:24 | Anchor | FLBB Message | 9.34 | [25 empty] | /99/99,99:99:99,695,2062,700,4130,534
$ | 2018-09-06 | 23:24 | Anchor | RecMode true, PID Off, Motor Stopped, Valve Closed, depthNum = 0 Pres, BP, BatV, BatI: | 9.34 | 166.612 | 29.3 | 132.5
$ | 2018-09-06 | 23:24 | Anchor | FLBB Message | 9.34 | [25 empty] | /99/99,99:99:99,695,2061,700,4130,535
$ | 2018-09-06 | 23:24 | Anchor | SBE41 Message | [5 empty] | 9.32 | 9.32 | 9.337 | -0.000317 | 0.006667 | 0.005 | -3.1e-05 | 3
$ | 2018-09-06 | 23:25 | Anchor | RecMode true, PID Off, Motor Stopped, Valve Closed, depthNum = 0 Pres, BP, BatV, BatI: | 9.32 | 166.6429 | 29.3 | 132.5
$ | 2018-09-06 | 23:25 | Anchor | FLBB Message | 9.32 | [25 empty] | /99/99,99:99:99,695,2061,700,4130,534
$ | 2018-09-06 | 23:25 | Anchor | RecMode true, PID Off, Motor Stopped, Valve Closed, depthNum = 0 Pres, BP, BatV, BatI: | 9.32 | 166.6233 | 29.3 | 132.5
$ | 2018-09-06 | 23:25 | Anchor | FLBB Message | 9.32 | [25 empty] | /99/99,99:99:99,695,2061,700,4130,535
$ | 2018-09-06 | 23:25 | Anchor | RecMode true, PID Off, Motor Stopped, Valve Closed, depthNum = 0 Pres, BP, BatV, BatI: | 9.32 | 166.6275 | 29.3 | 132.5
$ | 2018-09-06 | 23:25 | Anchor | SBE41 Message | [5 empty] | 9.35 | 9.35 | 9.3398 | -0.0003 | -0.01 | -0.001667 | -3e-05 | 3
$ | 2018-09-06 | 23:25 | Anchor | FLBB Message | 9.35 | [25 empty] | /99/99,99:99:99,695,2059,700,4130,534
$ | 2018-09-06 | 23:25 | Anchor | RecMode true, PID Off, Motor Stopped, Valve Closed, depthNum = 0 Pres, BP, BatV, BatI: | 9.35 | 166.62 | 29.3 | 132.5
$ | 2018-09-06 | 23:25 | Anchor | FLBB Message | 9.35 | [25 empty] | /99/99,99:99:99,695,2060,700,4130,534
$ | 2018-09-06 | 23:25 | Anchor | RecMode true, PID Off, Motor Stopped, Valve Closed, depthNum = 0 Pres, BP, BatV, BatI: | 9.35 | 166.6315 | 29.3 | 132.5
$ | 2018-09-06 | 23:25 | Anchor | FLBB Message | 9.35 | [25 empty] | /99/99,99:99:99,695,2061,700,4130,534
$ | 2018-09-06 | 23:25 | Anchor | Normal State Exit
$ | 2018-09-06 | 23:25 | Anchor | RecMode true, PID Off, Motor Stopped, Valve Closed, depthNum = 0 Pres, BP, BatV, BatI: | 9.35 | 166.6525 | 29.3 | 132.5
$ | 2018-09-06 | 23:25 | Anchor | Start Sampling Instruments
$ | 2018-09-06 | 23:25 | Anchor | Sending Optode Do Sample
$ | 2018-09-06 | 23:25 | Start CP Mode | State Entry
$ | 2018-09-06 | 23:25 | Start CP Mode | Sending Optode Wakeup
$ | 2018-09-06 | 23:25 | Start CP Mode | Stopping SBE41 Timer
$ | 2018-09-06 | 23:25 | Start CP Mode | SBE41 Message | [5 empty] | 9.33 | 9.33 | 9.3424 | -0.000373 | 0.006667 | -0.001667 | -3.1e-05 | 3
$ | 2018-09-06 | 23:25 | Start CP Mode | Sending FLBB run command
$ | 2018-09-06 | 23:25 | Start CP Mode | FLBB Message | 9.33 | [25 empty] | /99/99,99:99:99,695,2062,700,4130,534
$ | 2018-09-06 | 23:25 | Start CP Mode | RecMode true, PID Off, Motor Stopped, Valve Closed, depthNum = 0 Pres, BP, BatV, BatI: | 9.33 | 166.6188 | 29.3 | 132.5
$ | 2018-09-06 | 23:25 | Start CP Mode | ERROR: State machine cycle time exceeded SMCyclePeriod = 00:00:01.9023570
$ | 2018-09-06 | 23:25 | Start CP Mode | SBE41 Timer Stopped, Sending SBE41 CR/LF
$ | 2018-09-06 | 23:25 | Start CP Mode | FLBB Message | 9.33 | [25 empty] | /99/99,99:99:99,695,2061,700,4130,535
$ | 2018-09-06 | 23:25 | Start CP Mode | FLBB Message | 9.33 | [25 empty] | /99/99,99:99:99,695,2069,700,4130,534
$ | 2018-09-06 | 23:25 | Start CP Mode | Optode Message | 9.33 | [26 empty] | %!MEASUREMENT,4330,1532,O2Concentration[uM],256.809,AirSaturation[%],90.620,Temperature[Deg.C],20.089,CalPhase[Deg],30.489,TCPhase[Deg],30.434,C1RPh[Deg],37.573,C2RPh[Deg],7.139,C1Amp[mV],622.0,C2Amp[mV],509.0,RawTemp[mV],188.7
$ | 2018-09-06 | 23:25 | Start CP Mode | Optode Message | 9.33 | [26 empty] | #
$ | 2018-09-06 | 23:25 | Start CP Mode | FLBB Message | 9.33 | [25 empty] | /99/99,99:99:99,695,2062,700,4130,534
$ | 2018-09-06 | 23:25 | Start CP Mode | FLBB Message | 9.33 | [25 empty] | /99/99,99:99:99,695,2061,700,4130,534
$ | 2018-09-06 | 23:25 | Start CP Mode | RecMode true, PID Off, Motor Stopped, Valve Closed, depthNum = 0 Pres, BP, BatV, BatI: | 9.33 | 166.6357 | 29.3 | 132.5
$ | 2018-09-06 | 23:25 | Start CP Mode | ERROR: State machine cycle time exceeded SMCyclePeriod = 00:00:02.8171957
$ | 2018-09-06 | 23:25 | Start CP Mode | Didn't get CR/LF response, trying again
$ | 2018-09-06 | 23:25 | Start CP Mode | FLBB Message | 9.33 | [25 empty] | /99/99,99:99:99,695,2061,700,4130,534
$ | 2018-09-06 | 23:25 | Start CP Mode | Unparsed SBE41 Message | [5 empty] | S>
$ | 2018-09-06 | 23:25 | Start CP Mode | FLBB Message | NaN | [25 empty] | /99/99,99:99:99,695,2061,700,4130,534
$ | 2018-09-06 | 23:25 | Start CP Mode | RecMode true, PID Off, Motor Stopped, Valve Closed, depthNum = 0 Pres, BP, BatV, BatI: | 9.33 | 166.6332 | 29.3 | 132.5
$ | 2018-09-06 | 23:25 | Start CP Mode | ERROR: State machine cycle time exceeded SMCyclePeriod = 00:00:01.5680088
$ | 2018-09-06 | 23:25 | Start CP Mode | Got CR/LF response, sending startprofile
$ | 2018-09-06 | 23:25 | Start CP Mode | FLBB Message | NaN | [25 empty] | /99/99,99:99:99,695,2061,700,4130,534
$ | 2018-09-06 | 23:25 | Start CP Mode | RecMode true, PID Off, Motor Stopped, Valve Closed, depthNum = 0 Pres, BP, BatV, BatI: | 9.33 | 166.642 | 29.3 | 132.5
$ | 2018-09-06 | 23:25 | Start CP Mode | ERROR: State machine cycle time exceeded SMCyclePeriod = 00:00:01.2311775
$ | 2018-09-06 | 23:25 | Start CP Mode | Didn't get startprofile response, retrying
$ | 2018-09-06 | 23:25 | Start CP Mode | Calculated new PID Constant, h = 3000
$ | 2018-09-06 | 23:25 | Start CP Mode | FLBB Message | NaN | [25 empty] | /99/99,99:99:99,695,2060,700,4130,534
$ | 2018-09-06 | 23:25 | Start CP Mode | Unparsed SBE41 Message | [5 empty] | S>startprofile5
$ | 2018-09-06 | 23:25 | Start CP Mode | FLBB Message | NaN | [25 empty] | /99/99,99:99:99,695,2060,700,4130,534
$ | 2018-09-06 | 23:25 | Start CP Mode | FLBB Message | NaN | [25 empty] | /99/99,99:99:99,695,2061,700,4130,534
$ | 2018-09-06 | 23:25 | Start CP Mode | RecMode true, PID Off, Motor Stopped, Valve Closed, depthNum = 0 Pres, BP, BatV, BatI: | 9.33 | 166.63 | 29.3 | 132.5
$ | 2018-09-06 | 23:25 | Start CP Mode | ERROR: State machine cycle time exceeded SMCyclePeriod = 00:00:02.2952288
$ | 2018-09-06 | 23:25 | Start CP Mode | Didn't get startprofile response, retrying
$ | 2018-09-06 | 23:25 | Start CP Mode | Calculated new PID Constant, h = 3000
$ | 2018-09-06 | 23:25 | Start CP Mode | FLBB Message | NaN | [25 empty] | /99/99,99:99:99,695,2061,700,4130,534
$ | 2018-09-06 | 23:25 | Start CP Mode | RecMode true, PID Off, Motor Stopped, Valve Closed, depthNum = 0 Pres, BP, BatV, BatI: | 9.33 | 166.6202 | 29.3 | 132.5
$ | 2018-09-06 | 23:25 | Start CP Mode | ERROR: State machine cycle time exceeded SMCyclePeriod = 00:00:01.4362514
$ | 2018-09-06 | 23:25 | Start CP Mode | Didn't get startprofile response, retrying
$ | 2018-09-06 | 23:25 | Start CP Mode | Calculated new PID Constant, h = 3000
$ | 2018-09-06 | 23:25 | Start CP Mode | FLBB Message | NaN | [25 empty] | /99/99,99:99:99,695,2060,700,4130,534
$ | 2018-09-06 | 23:25 | Start CP Mode | Unparsed SBE41 Message | [5 empty] | profile started, pump delay = 5 seconds
$ | 2018-09-06 | 23:25 | Start CP Mode | FLBB Message | NaN | [25 empty] | /99/99,99:99:99,695,2059,700,4130,534
$ | 2018-09-06 | 23:25 | Start CP Mode | FLBB Message | NaN | [25 empty] | /99/99,99:99:99,695,2062,700,4130,534
$ | 2018-09-06 | 23:25 | Start CP Mode | RecMode true, PID Off, Motor Stopped, Valve Closed, depthNum = 0 Pres, BP, BatV, BatI: | 9.33 | 166.6373 | 29.3 | 132.5
$ | 2018-09-06 | 23:25 | Start CP Mode | ERROR: State machine cycle time exceeded SMCyclePeriod = 00:00:02.3765727
$ | 2018-09-06 | 23:25 | Start CP Mode | Got startprofile response
$ | 2018-09-06 | 23:25 | Start CP Mode | Calculated new PID Constant, h = 3000
$ | 2018-09-06 | 23:25 | Start CP Mode | Starting valve open
$ | 2018-09-06 | 23:25 | Start CP Mode | FLBB Message | NaN | [25 empty] | /99/99,99:99:99,695,2062,700,4130,534
$ | 2018-09-06 | 23:25 | Start CP Mode | Normal State Exit
$ | 2018-09-06 | 23:25 | Start CP Mode | RecMode true, PID Off, Motor Stopped, Valve Closed, depthNum = 0 Pres, BP, BatV, BatI: | 9.33 | 166.6099 | 29.3 | 132.5
$ | 2018-09-06 | 23:25 | Start CP Mode | ERROR: State machine cycle time exceeded SMCyclePeriod = 00:00:01.6499171
$ | 2018-09-06 | 23:25 | DeAnchor | State Entry
$ | 2018-09-06 | 23:25 | DeAnchor | Deanchor JV = 200000.0
$ | 2018-09-06 | 23:25 | DeAnchor | Initializing SBE 41 LPF
$ | 2018-09-06 | 23:25 | DeAnchor | Starting valve open
$ | 2018-09-06 | 23:25 | DeAnchor | FLBB Message | NaN | [25 empty] | /99/99,99:99:99,695,2061,700,4130,534
$ | 2018-09-06 | 23:25 | DeAnchor | FLBB Message | NaN | [25 empty] | /99/99,99:99:99,695,2061,700,4130,534
$ | 2018-09-06 | 23:25 | DeAnchor | RecMode true, PID Off, BE Ext'g, Valve Open, depthNum = 0 Pres, BP, BatV, BatI: | 9.33 | 166.6006 | 29.3 | 132.5
$ | 2018-09-06 | 23:25 | DeAnchor | ERROR: State machine cycle time exceeded SMCyclePeriod = 00:00:01.9759688
$ | 2018-09-06 | 23:25 | DeAnchor | Unparsed SBE41 Message | [5 empty] | S> 9.34, 20.2034, 33.7361
$ | 2018-09-06 | 23:25 | DeAnchor | FLBB Message | NaN | [25 empty] | /99/99,99:99:99,695,2061,700,4130,534
$ | 2018-09-06 | 23:25 | DeAnchor | SBE41 Message | [5 empty] | 9.32, 20.2029, 33.7363 | 9.32 | 9.33 | 0 | 0.01 | 0.005 | 1e-06 | 1
$ | 2018-09-06 | 23:25 | DeAnchor | FLBB Message | 9.32 | [25 empty] | /99/99,99:99:99,695,2061,700,4130,534
$ | 2018-09-06 | 23:25 | DeAnchor | RecMode true, PID Off, BE Ext'g, Valve Open, depthNum = 0 Pres, BP, BatV, BatI: | 9.32 | 166.6493 | 29.3 | 132.5
$ | 2018-09-06 | 23:25 | DeAnchor | ERROR: State machine cycle time exceeded SMCyclePeriod = 00:00:01.7866423
$ | 2018-09-06 | 23:25 | DeAnchor | SBE41 Message | [5 empty] | 9.33, 20.2031, 33.7361 | 9.33 | 9.33 | 4e-06 | -0.01 | 0 | 1e-06 | 1
$ | 2018-09-06 | 23:25 | DeAnchor | FLBB Message | 9.33 | [25 empty] | /99/99,99:99:99,695,2061,700,4130,534
$ | 2018-09-06 | 23:25 | DeAnchor | SBE41 Message | [5 empty] | 9.34, 20.2031, 33.7360 | 9.34 | 9.3297 | 3.5e-05 | -0.01 | -0.01 | 2e-06 | 1
$ | 2018-09-06 | 23:25 | DeAnchor | FLBB Message | 9.34 | [25 empty] | /99/99,99:99:99,695,2061,700,4130,534
$ | 2018-09-06 | 23:25 | DeAnchor | SBE41 Message | [5 empty] | 9.34, 20.2030, 33.7360 | 9.34 | 9.329 | 0.000129 | 0 | -0.005 | 6e-06 | 1
$ | 2018-09-06 | 23:25 | DeAnchor | FLBB Message | 9.34 | [25 empty] | /99/99,99:99:99,695,2060,700,4130,534
$ | 2018-09-06 | 23:25 | DeAnchor | SBE41 Message | [5 empty] | 9.34, 20.2028, 33.7361 | 9.34 | 9.3281 | 0.000236 | 0 | 0 | 1.2e-05 | 1
$ | 2018-09-06 | 23:25 | DeAnchor | FLBB Message | 9.34 | [25 empty] | /99/99,99:99:99,695,2062,700,4130,534
$ | 2018-09-06 | 23:25 | DeAnchor | SBE41 Message | [5 empty] | 9.33, 20.2030, 33.7360 | 9.33 | 9.3286 | 0.000176 | 0.01 | 0.005 | 1.5e-05 | 1
$ | 2018-09-06 | 23:25 | DeAnchor | PTH Message | [13 empty] | 771.3013 | 23.3583 | 30.9835 | 24.3217
$ | 2018-09-06 | 23:25 | DeAnchor | RecMode true, PID Off, BE Ext'g, Valve Open, depthNum = 0 Pres, BP, BatV, BatI: | 9.33 | 166.6472 | 28.775 | 189.5
$ | 2018-09-06 | 23:25 | DeAnchor | ERROR: State machine cycle time exceeded SMCyclePeriod = 00:00:03.7156497
$ | 2018-09-06 | 23:25 | DeAnchor | FLBB Message | 9.33 | [25 empty] | /99/99,99:99:99,695,2061,700,4130,534
$ | 2018-09-06 | 23:25 | DeAnchor | SBE41 Message | [5 empty] | 9.33, 20.2029, 33.7360 | 9.33 | 9.3314 | -0.000167 | 0 | 0.005 | 1e-05 | 1
$ | 2018-09-06 | 23:25 | DeAnchor | FLBB Message | 9.33 | [25 empty] | /99/99,99:99:99,695,2062,700,4130,534
$ | 2018-09-06 | 23:25 | DeAnchor | SBE41 Message | [5 empty] | 9.34, 20.2031, 33.7357 | 9.34 | 9.335 | -0.00062 | -0.01 | -0.005 | -6e-06 | 1
$ | 2018-09-06 | 23:25 | DeAnchor | RecMode true, PID Off, BE Ext'g, Valve Open, depthNum = 0 Pres, BP, BatV, BatI: | 9.34 | 166.6615 | 28.775 | 189.5
$ | 2018-09-06 | 23:25 | DeAnchor | ERROR: State machine cycle time exceeded SMCyclePeriod = 00:00:01.7962294
$ | 2018-09-06 | 23:25 | DeAnchor | FLBB Message | 9.34 | [25 empty] | /99/99,99:99:99,695,2060,700,4130,534
$ | 2018-09-06 | 23:25 | DeAnchor | SBE41 Message | [5 empty] | 9.33, 20.2027, 33.7360 | 9.33 | 9.337 | -0.000864 | 0.01 | 0 | -2.4e-05 | 1
$ | 2018-09-06 | 23:25 | DeAnchor | FLBB Message | 9.33 | [25 empty] | /99/99,99:99:99,695,2060,700,4130,534
$ | 2018-09-06 | 23:25 | DeAnchor | SBE41 Message | [5 empty] | 9.34, 20.2028, 33.7362 | 9.34 | 9.3363 | -0.000788 | -0.01 | 0 | -3.8e-05 | 1
$ | 2018-09-06 | 23:25 | DeAnchor | RecMode true, PID Off, BE Ext'g, Valve Open, depthNum = 0 Pres, BP, BatV, BatI: | 9.34 | 166.6638 | 28.775 | 189.5
$ | 2018-09-06 | 23:25 | DeAnchor | ERROR: State machine cycle time exceeded SMCyclePeriod = 00:00:01.8957568
$ | 2018-09-06 | 23:25 | DeAnchor | FLBB Message | 9.34 | [25 empty] | /99/99,99:99:99,695,2060,700,4130,534
$ | 2018-09-06 | 23:25 | DeAnchor | SBE41 Message | [5 empty] | 9.33, 20.2033, 33.7358 | 9.33 | 9.3347 | -0.000613 | 0.01 | 0 | -4.6e-05 | 1
$ | 2018-09-06 | 23:25 | DeAnchor | SBE41 Message | [5 empty] | 9.35, 20.2029, 33.7358 | 9.35 | 9.3339 | -0.000609 | -0.02 | -0.005 | -5.1e-05 | 1
$ | 2018-09-06 | 23:25 | DeAnchor | FLBB Message | 9.35 | [25 empty] | /99/99,99:99:99,695,2060,700,4130,534
$ | 2018-09-06 | 23:25 | DeAnchor | RecMode true, PID Off, BE Ext'g, Valve Open, depthNum = 0 Pres, BP, BatV, BatI: | 9.35 | 166.6188 | 28.775 | 189.5
$ | 2018-09-06 | 23:25 | DeAnchor | ERROR: State machine cycle time exceeded SMCyclePeriod = 00:00:01.6991032
$ | 2018-09-06 | 23:25 | DeAnchor | SBE41 Message | [5 empty] | 9.33, 20.2035, 33.7354 | 9.33 | 9.3342 | -0.000761 | 0.02 | 0 | -5.7e-05 | 1
$ | 2018-09-06 | 23:25 | DeAnchor | FLBB Message | 9.33 | [25 empty] | /99/99,99:99:99,695,2060,700,4130,534
$ | 2018-09-06 | 23:25 | DeAnchor | SBE41 Message | [5 empty] | 9.34, 20.2027, 33.7359 | 9.34 | 9.335 | -0.000797 | -0.01 | 0.005 | -6.3e-05 | 1
$ | 2018-09-06 | 23:25 | DeAnchor | FLBB Message | 9.34 | [25 empty] | /99/99,99:99:99,695,2060,700,4130,534
$ | 2018-09-06 | 23:25 | DeAnchor | RecMode true, PID Off, BE Ext'g, Valve Open, depthNum = 0 Pres, BP, BatV, BatI: | 9.34 | 166.4755 | 28.775 | 189.5
$ | 2018-09-06 | 23:25 | DeAnchor | ERROR: State machine cycle time exceeded SMCyclePeriod = 00:00:01.7011496
$ | 2018-09-06 | 23:25 | DeAnchor | SBE41 Message | [5 empty] | 9.33, 20.2031, 33.7357 | 9.33 | 9.336 | -0.000579 | 0.01 | 0 | -7.1e-05 | 1
$ | 2018-09-06 | 23:25 | DeAnchor | FLBB Message | 9.33 | [25 empty] | /99/99,99:99:99,695,2060,700,4130,534
$ | 2018-09-06 | 23:25 | DeAnchor | SBE41 Message | [5 empty] | 9.34, 20.2031, 33.7356 | 9.34 | 9.3372 | -0.000272 | -0.01 | 0 | -8.1e-05 | 1
$ | 2018-09-06 | 23:25 | DeAnchor | FLBB Message | 9.34 | [25 empty] | /99/99,99:99:99,695,2060,700,4130,534
$ | 2018-09-06 | 23:25 | DeAnchor | RecMode true, PID Off, BE Ext'g, Valve Open, depthNum = 0 Pres, BP, BatV, BatI: | 9.34 | 166.2555 | 28.775 | 189.5
$ | 2018-09-06 | 23:25 | DeAnchor | ERROR: State machine cycle time exceeded SMCyclePeriod = 00:00:01.6980841
$ | 2018-09-06 | 23:25 | DeAnchor | SBE41 Message | [5 empty] | 9.33, 20.2035, 33.7353 | 9.33 | 9.3378 | -0.000101 | 0.01 | 0 | -9.1e-05 | 1
$ | 2018-09-06 | 23:25 | DeAnchor | FLBB Message | 9.33 | [25 empty] | /99/99,99:99:99,695,2061,700,4130,534
$ | 2018-09-06 | 23:25 | DeAnchor | SBE41 Message | [5 empty] | 9.34, 20.2028, 33.7358 | 9.34 | 9.3372 | -0.000109 | -0.01 | 0 | -9.8e-05 | 1
$ | 2018-09-06 | 23:25 | DeAnchor | FLBB Message | 9.34 | [25 empty] | /99/99,99:99:99,695,2060,700,4130,534
$ | 2018-09-06 | 23:25 | DeAnchor | SBE41 Message | [5 empty] | 9.34, 20.2034, 33.7354 | 9.34 | 9.3361 | -0.000174 | 0 | -0.005 | -0.000104 | 1
$ | 2018-09-06 | 23:25 | DeAnchor | RecMode true, PID Off, BE Ext'g, Valve Open, depthNum = 0 Pres, BP, BatV, BatI: | 9.34 | 166.0057 | 28.775 | 189.5
$ | 2018-09-06 | 23:25 | DeAnchor | ERROR: State machine cycle time exceeded SMCyclePeriod = 00:00:02.0257217
$ | 2018-09-06 | 23:25 | DeAnchor | FLBB Message | 9.34 | [25 empty] | /99/99,99:99:99,695,2060,700,4130,534
$ | 2018-09-06 | 23:25 | DeAnchor | SBE41 Message | [5 empty] | 9.34, 20.2032, 33.7356 | 9.34 | 9.3353 | -0.000177 | 0 | 0 | -0.000107 | 1
$ | 2018-09-06 | 23:25 | DeAnchor | FLBB Message | 9.34 | [25 empty] | /99/99,99:99:99,695,2060,700,4130,534
$ | 2018-09-06 | 23:25 | DeAnchor | SBE41 Message | [5 empty] | 9.33, 20.2032, 33.7356 | 9.33 | 9.3353 | -0.000132 | 0.01 | 0.005 | -0.00011 | 1
$ | 2018-09-06 | 23:25 | DeAnchor | RecMode true, PID Off, BE Ext'g, Valve Open, depthNum = 0 Pres, BP, BatV, BatI: | 9.33 | 165.8133 | 28.775 | 189.5
$ | 2018-09-06 | 23:25 | DeAnchor | ERROR: State machine cycle time exceeded SMCyclePeriod = 00:00:01.8916964
$ | 2018-09-06 | 23:25 | DeAnchor | FLBB Message | 9.33 | [25 empty] | /99/99,99:99:99,695,2060,700,4130,534
$ | 2018-09-06 | 23:25 | DeAnchor | SBE41 Message | [5 empty] | 9.33, 20.2031, 33.7356 | 9.33 | 9.3361 | -0.000128 | 0 | 0.005 | -0.000114 | 1
$ | 2018-09-06 | 23:25 | DeAnchor | FLBB Message | 9.33 | [25 empty] | /99/99,99:99:99,695,2061,700,4130,534
$ | 2018-09-06 | 23:25 | DeAnchor | SBE41 Message | [5 empty] | 9.34, 20.2027, 33.7359 | 9.34 | 9.3372 | -0.000142 | -0.01 | -0.005 | -0.00012 | 1
$ | 2018-09-06 | 23:25 | DeAnchor | RecMode true, PID Off, BE Ext'g, Valve Open, depthNum = 0 Pres, BP, BatV, BatI: | 9.34 | 165.5618 | 28.775 | 189.5
$ | 2018-09-06 | 23:25 | DeAnchor | ERROR: State machine cycle time exceeded SMCyclePeriod = 00:00:01.6981863
$ | 2018-09-06 | 23:25 | DeAnchor | FLBB Message | 9.34 | [25 empty] | /99/99,99:99:99,695,2060,700,4130,534
$ | 2018-09-06 | 23:25 | DeAnchor | SBE41 Message | [5 empty] | 9.33, 20.2029, 33.7357 | 9.33 | 9.3375 | -4.1e-05 | 0.01 | 0 | -0.000126 | 1
$ | 2018-09-06 | 23:25 | DeAnchor | FLBB Message | 9.33 | [25 empty] | /99/99,99:99:99,695,2061,700,4130,534
$ | 2018-09-06 | 23:25 | DeAnchor | SBE41 Message | [5 empty] | 9.34, 20.2033, 33.7354 | 9.34 | 9.3364 | 0.000173 | -0.01 | 0 | -0.000129 | 1
$ | 2018-09-06 | 23:25 | DeAnchor | RecMode true, PID Off, BE Ext'g, Valve Open, depthNum = 0 Pres, BP, BatV, BatI: | 9.34 | 165.2333 | 28.775 | 189.5
$ | 2018-09-06 | 23:25 | DeAnchor | ERROR: State machine cycle time exceeded SMCyclePeriod = 00:00:01.7029443
$ | 2018-09-06 | 23:25 | DeAnchor | FLBB Message | 9.34 | [25 empty] | /99/99,99:99:99,695,2060,700,4130,534
$ | 2018-09-06 | 23:25 | DeAnchor | SBE41 Message | [5 empty] | 9.34, 20.2031, 33.7356 | 9.34 | 9.3347 | 0.000315 | 0 | -0.005 | -0.00013 | 1
$ | 2018-09-06 | 23:25 | DeAnchor | RecMode true, PID Off, BE Ext'g, Valve Open, depthNum = 0 Pres, BP, BatV, BatI: | 9.34 | 164.8914 | 28.775 | 189.5
$ | 2018-09-06 | 23:25 | DeAnchor | ERROR: State machine cycle time exceeded SMCyclePeriod = 00:00:01.2570048
$ | 2018-09-06 | 23:25 | DeAnchor | FLBB Message | 9.34 | [25 empty] | /99/99,99:99:99,695,2059,700,4130,534
$ | 2018-09-06 | 23:25 | DeAnchor | SBE41 Message | [5 empty] | 9.34, 20.2031, 33.7356 | 9.34 | 9.3339 | 0.000267 | 0 | 0 | -0.000128 | 1
$ | 2018-09-06 | 23:25 | DeAnchor | SBE41 Message | [5 empty] | 9.33, 20.2032, 33.7355 | 9.33 | 9.3345 | 0.000101 | 0.01 | 0.005 | -0.000128 | 1
$ | 2018-09-06 | 23:25 | DeAnchor | FLBB Message | 9.33 | [25 empty] | /99/99,99:99:99,695,2059,700,4130,534
$ | 2018-09-06 | 23:25 | DeAnchor | RecMode true, PID Off, BE Ext'g, Valve Open, depthNum = 0 Pres, BP, BatV, BatI: | 9.33 | 164.7371 | 28.775 | 189.5
$ | 2018-09-06 | 23:25 | DeAnchor | ERROR: State machine cycle time exceeded SMCyclePeriod = 00:00:01.8954457
$ | 2018-09-06 | 23:25 | DeAnchor | SBE41 Message | [5 empty] | 9.34, 20.2028, 33.7360 | 9.34 | 9.3358 | -6.2e-05 | -0.01 | 0 | -0.00013 | 1
$ | 2018-09-06 | 23:25 | DeAnchor | FLBB Message | 9.34 | [25 empty] | /99/99,99:99:99,695,2061,700,4130,534
$ | 2018-09-06 | 23:25 | DeAnchor | SBE41 Message | [5 empty] | 9.34, 20.2030, 33.7357 | 9.34 | 9.3372 | -0.000138 | 0 | -0.005 | -0.000135 | 1
$ | 2018-09-06 | 23:25 | DeAnchor | FLBB Message | 9.34 | [25 empty] | /99/99,99:99:99,695,2060,700,4130,534
$ | 2018-09-06 | 23:25 | DeAnchor | SBE41 Message | [5 empty] | 9.33, 20.2034, 33.7354 | 9.33 | 9.3378 | -7.9e-05 | 0.01 | 0.005 | -0.00014 | 1
$ | 2018-09-06 | 23:25 | DeAnchor | FLBB Message | 9.33 | [25 empty] | /99/99,99:99:99,695,2061,700,4130,534
$ | 2018-09-06 | 23:25 | DeAnchor | RecMode true, PID Off, BE Ext'g, Valve Open, depthNum = 0 Pres, BP, BatV, BatI: | 9.33 | 164.4172 | 28.775 | 189.5
$ | 2018-09-06 | 23:25 | DeAnchor | ERROR: State machine cycle time exceeded SMCyclePeriod = 00:00:02.3408753
$ | 2018-09-06 | 23:25 | DeAnchor | SBE41 Message | [5 empty] | 9.32, 20.2029, 33.7358 | 9.32 | 9.3375 | 9e-06 | 0.01 | 0.01 | -0.000145 | 1
$ | 2018-09-06 | 23:25 | DeAnchor | FLBB Message | 9.32 | [25 empty] | /99/99,99:99:99,695,2060,700,4130,534
$ | 2018-09-06 | 23:25 | DeAnchor | SBE41 Message | [5 empty] | 9.35, 20.2035, 33.7353 | 9.35 | 9.3368 | -5.3e-05 | -0.03 | -0.01 | -0.000148 | 1
$ | 2018-09-06 | 23:25 | DeAnchor | FLBB Message | 9.35 | [25 empty] | /99/99,99:99:99,695,2060,700,4130,534
$ | 2018-09-06 | 23:25 | DeAnchor | RecMode true, PID Off, BE Ext'g, Valve Open, depthNum = 0 Pres, BP, BatV, BatI: | 9.35 | 163.9975 | 28.775 | 189.5
$ | 2018-09-06 | 23:25 | DeAnchor | ERROR: State machine cycle time exceeded SMCyclePeriod = 00:00:01.6979896
$ | 2018-09-06 | 23:25 | DeAnchor | SBE41 Message | [5 empty] | 9.33, 20.2032, 33.7355 | 9.33 | 9.3362 | -0.000187 | 0.02 | -0.005 | -0.00015 | 1
$ | 2018-09-06 | 23:25 | DeAnchor | FLBB Message | 9.33 | [25 empty] | /99/99,99:99:99,695,2060,700,4130,534
$ | 2018-09-06 | 23:25 | DeAnchor | SBE41 Message | [5 empty] | 9.34, 20.2042, 33.7348 | 9.34 | 9.3348 | -0.000113 | -0.01 | 0.005 | -0.000148 | 1
$ | 2018-09-06 | 23:26 | DeAnchor | RecMode true, PID Off, BE Ext'g, Valve Open, depthNum = 0 Pres, BP, BatV, BatI: | 9.34 | 163.8335 | 28.775 | 189.5
$ | 2018-09-06 | 23:26 | DeAnchor | ERROR: State machine cycle time exceeded SMCyclePeriod = 00:00:01.3850734
$ | 2018-09-06 | 23:26 | DeAnchor | FLBB Message | 9.34 | [25 empty] | /99/99,99:99:99,695,2061,700,4130,534
$ | 2018-09-06 | 23:26 | DeAnchor | SBE41 Message | [5 empty] | 9.33, 20.2031, 33.7356 | 9.33 | 9.3333 | 0.000152 | 0.01 | 0 | -0.000143 | 1
$ | 2018-09-06 | 23:26 | DeAnchor | FLBB Message | 9.33 | [25 empty] | /99/99,99:99:99,695,2060,700,4130,534
$ | 2018-09-06 | 23:26 | DeAnchor | SBE41 Message | [5 empty] | 9.34, 20.2028, 33.7358 | 9.34 | 9.3333 | 0.000316 | -0.01 | 0 | -0.000137 | 1
$ | 2018-09-06 | 23:26 | DeAnchor | RecMode true, PID Off, BE Ext'g, Valve Open, depthNum = 0 Pres, BP, BatV, BatI: | 9.34 | 163.5951 | 28.775 | 189.5
$ | 2018-09-06 | 23:26 | DeAnchor | ERROR: State machine cycle time exceeded SMCyclePeriod = 00:00:01.7960677
$ | 2018-09-06 | 23:26 | DeAnchor | FLBB Message | 9.34 | [25 empty] | /99/99,99:99:99,695,2060,700,4130,534
$ | 2018-09-06 | 23:26 | DeAnchor | SBE41 Message | [5 empty] | 9.34, 20.2030, 33.7356 | 9.34 | 9.3348 | 0.000296 | 0 | -0.005 | -0.000133 | 1
$ | 2018-09-06 | 23:26 | DeAnchor | FLBB Message | 9.34 | [25 empty] | /99/99,99:99:99,695,2060,700,4130,534
$ | 2018-09-06 | 23:26 | DeAnchor | SBE41 Message | [5 empty] | 9.34, 20.2030, 33.7356 | 9.34 | 9.3359 | 0.000236 | 0 | 0 | -0.000132 | 1
$ | 2018-09-06 | 23:26 | DeAnchor | RecMode true, PID Off, BE Ext'g, Valve Open, depthNum = 0 Pres, BP, BatV, BatI: | 9.34 | 163.3273 | 28.775 | 189.5
$ | 2018-09-06 | 23:26 | DeAnchor | ERROR: State machine cycle time exceeded SMCyclePeriod = 00:00:01.7013508
$ | 2018-09-06 | 23:26 | DeAnchor | FLBB Message | 9.34 | [25 empty] | /99/99,99:99:99,695,2059,700,4130,534
$ | 2018-09-06 | 23:26 | DeAnchor | SBE41 Message | [5 empty] | 9.32, 20.2032, 33.7353 | 9.32 | 9.336 | 0.000177 | 0.02 | 0.01 | -0.00013 | 1
$ | 2018-09-06 | 23:26 | DeAnchor | FLBB Message | 9.32 | [25 empty] | /99/99,99:99:99,695,2060,700,4130,534
$ | 2018-09-06 | 23:26 | DeAnchor | SBE41 Message | [5 empty] | 9.33, 20.2029, 33.7356 | 9.33 | 9.3363 | 6.6e-05 | -0.01 | 0.005 | -0.000118 | 1
$ | 2018-09-06 | 23:26 | DeAnchor | RecMode true, PID Off, BE Ext'g, Valve Open, depthNum = 0 Pres, BP, BatV, BatI: | 9.33 | 163.0169 | 28.775 | 189.5
$ | 2018-09-06 | 23:26 | DeAnchor | ERROR: State machine cycle time exceeded SMCyclePeriod = 00:00:01.6990074
$ | 2018-09-06 | 23:26 | DeAnchor | FLBB Message | 9.33 | [25 empty] | /99/99,99:99:99,695,2060,700,4130,534
$ | 2018-09-06 | 23:26 | DeAnchor | SBE41 Message | [5 empty] | 9.33, 20.2033, 33.7353 | 9.33 | 9.3369 | -9.4e-05 | 0 | -0.005 | -0.000106 | 1
$ | 2018-09-06 | 23:26 | DeAnchor | RecMode true, PID Off, BE Ext'g, Valve Open, depthNum = 0 Pres, BP, BatV, BatI: | 9.33 | 162.8319 | 28.775 | 189.5
$ | 2018-09-06 | 23:26 | DeAnchor | ERROR: State machine cycle time exceeded SMCyclePeriod = 00:00:01.0565129
$ | 2018-09-06 | 23:26 | DeAnchor | FLBB Message | 9.33 | [25 empty] | /99/99,99:99:99,695,2059,700,4130,534
$ | 2018-09-06 | 23:26 | DeAnchor | SBE41 Message | [5 empty] | 9.34, 20.2036, 33.7352 | 9.34 | 9.3364 | -0.000201 | -0.01 | -0.005 | -9.1e-05 | 1
$ | 2018-09-06 | 23:26 | DeAnchor | FLBB Message | 9.34 | [25 empty] | /99/99,99:99:99,695,2060,700,4130,534
$ | 2018-09-06 | 23:26 | DeAnchor | SBE41 Message | [5 empty] | 9.34, 20.2036, 33.7353 | 9.34 | 9.3339 | -8.2e-05 | 0 | -0.005 | -6.3e-05 | 1
$ | 2018-09-06 | 23:26 | DeAnchor | RecMode true, PID Off, BE Ext'g, Valve Open, depthNum = 0 Pres, BP, BatV, BatI: | 9.34 | 162.7381 | 28.775 | 189.5
$ | 2018-09-06 | 23:26 | DeAnchor | ERROR: State machine cycle time exceeded SMCyclePeriod = 00:00:01.7952860
$ | 2018-09-06 | 23:26 | DeAnchor | SBE41 Message | [5 empty] | 9.34, 20.2036, 33.7353 | 9.34 | 9.3311 | 0.000271 | 0 | 0 | -2e-05 | 1
$ | 2018-09-06 | 23:26 | DeAnchor | FLBB Message | 9.34 | [25 empty] | /99/99,99:99:99,695,2060,700,4130,534
$ | 2018-09-06 | 23:26 | DeAnchor | SBE41 Message | [5 empty] | 9.34, 20.2035, 33.7354 | 9.34 | 9.3305 | 0.000526 | 0 | 0 | 2.4e-05 | 1
$ | 2018-09-06 | 23:26 | DeAnchor | FLBB Message | 9.34 | [25 empty] | /99/99,99:99:99,695,2060,700,4130,534
$ | 2018-09-06 | 23:26 | DeAnchor | RecMode true, PID Off, BE Ext'g, Valve Open, depthNum = 0 Pres, BP, BatV, BatI: | 9.34 | 162.4736 | 28.775 | 189.5
$ | 2018-09-06 | 23:26 | DeAnchor | ERROR: State machine cycle time exceeded SMCyclePeriod = 00:00:01.8947933
$ | 2018-09-06 | 23:26 | DeAnchor | SBE41 Message | [5 empty] | 9.34, 20.2033, 33.7356 | 9.34 | 9.3328 | 0.000382 | 0 | 0 | 4.9e-05 | 1
$ | 2018-09-06 | 23:26 | DeAnchor | FLBB Message | 9.34 | [25 empty] | /99/99,99:99:99,695,2061,700,4130,534
$ | 2018-09-06 | 23:26 | DeAnchor | SBE41 Message | [5 empty] | 9.34, 20.2038, 33.7353 | 9.34 | 9.3361 | -1.3e-05 | 0 | 0 | 4.9e-05 | 1
$ | 2018-09-06 | 23:26 | DeAnchor | FLBB Message | 9.34 | [25 empty] | /99/99,99:99:99,695,2060,700,4130,534
$ | 2018-09-06 | 23:26 | DeAnchor | SBE41 Message | [5 empty] | 9.33, 20.2040, 33.7351 | 9.33 | 9.3386 | -0.000284 | 0.01 | 0.005 | 3.2e-05 | 1
$ | 2018-09-06 | 23:26 | DeAnchor | FLBB Message | 9.33 | [25 empty] | /99/99,99:99:99,695,2060,700,4130,534
$ | 2018-09-06 | 23:26 | DeAnchor | RecMode true, PID Off, BE Ext'g, Valve Open, depthNum = 0 Pres, BP, BatV, BatI: | 9.33 | 162.1989 | 28.775 | 189.5
$ | 2018-09-06 | 23:26 | DeAnchor | ERROR: State machine cycle time exceeded SMCyclePeriod = 00:00:02.5340041
$ | 2018-09-06 | 23:26 | DeAnchor | SBE41 Message | [5 empty] | 9.34, 20.2047, 33.7347 | 9.34 | 9.3397 | -0.000337 | -0.01 | 0 | 1.4e-05 | 1
$ | 2018-09-06 | 23:26 | DeAnchor | FLBB Message | 9.34 | [25 empty] | /99/99,99:99:99,695,2061,700,4130,534
$ | 2018-09-06 | 23:26 | DeAnchor | SBE41 Message | [5 empty] | 9.34, 20.2064, 33.7333 | 9.34 | 9.3397 | -0.000401 | 0 | -0.005 | 2e-06 | 1
$ | 2018-09-06 | 23:26 | DeAnchor | FLBB Message | 9.34 | [25 empty] | /99/99,99:99:99,695,2059,700,4130,534
$ | 2018-09-06 | 23:26 | DeAnchor | RecMode true, PID Off, BE Ext'g, Valve Open, depthNum = 0 Pres, BP, BatV, BatI: | 9.34 | 161.7236 | 28.775 | 189.5
$ | 2018-09-06 | 23:26 | DeAnchor | ERROR: State machine cycle time exceeded SMCyclePeriod = 00:00:01.6973904
$ | 2018-09-06 | 23:26 | DeAnchor | SBE41 Message | [5 empty] | 9.34, 20.2071, 33.7328 | 9.34 | 9.3389 | -0.000619 | 0 | 0 | -2e-06 | 1
$ | 2018-09-06 | 23:26 | DeAnchor | FLBB Message | 9.34 | [25 empty] | /99/99,99:99:99,695,2059,700,4130,534
$ | 2018-09-06 | 23:26 | DeAnchor | SBE41 Message | [5 empty] | 9.33, 20.2068, 33.7332 | 9.33 | 9.3378 | -0.000829 | 0.01 | 0.005 | -3e-06 | 1
$ | 2018-09-06 | 23:26 | DeAnchor | RecMode true, PID Off, BE Ext'g, Valve Open, depthNum = 0 Pres, BP, BatV, BatI: | 9.33 | 161.5078 | 28.775 | 189.5
$ | 2018-09-06 | 23:26 | DeAnchor | ERROR: State machine cycle time exceeded SMCyclePeriod = 00:00:01.3851134
$ | 2018-09-06 | 23:26 | DeAnchor | FLBB Message | 9.33 | [25 empty] | /99/99,99:99:99,695,2060,700,4130,534
$ | 2018-09-06 | 23:26 | DeAnchor | SBE41 Message | [5 empty] | 9.34, 20.2058, 33.7339 | 9.34 | 9.3372 | -0.000819 | -0.01 | 0 | -4e-06 | 1
$ | 2018-09-06 | 23:26 | DeAnchor | FLBB Message | 9.34 | [25 empty] | /99/99,99:99:99,695,2059,700,4130,534
$ | 2018-09-06 | 23:26 | DeAnchor | SBE41 Message | [5 empty] | 9.34, 20.2050, 33.7346 | 9.34 | 9.3375 | -0.000576 | 0 | -0.005 | -9e-06 | 1
$ | 2018-09-06 | 23:26 | DeAnchor | RecMode true, PID Off, BE Ext'g, Valve Open, depthNum = 0 Pres, BP, BatV, BatI: | 9.34 | 161.2196 | 28.775 | 189.5
$ | 2018-09-06 | 23:26 | DeAnchor | ERROR: State machine cycle time exceeded SMCyclePeriod = 00:00:01.7956169
$ | 2018-09-06 | 23:26 | DeAnchor | FLBB Message | 9.34 | [25 empty] | /99/99,99:99:99,695,2060,700,4130,534
$ | 2018-09-06 | 23:26 | DeAnchor | SBE41 Message | [5 empty] | 9.34, 20.2051, 33.7346 | 9.34 | 9.3379 | -0.000211 | 0 | 0 | -2e-05 | 1
$ | 2018-09-06 | 23:26 | DeAnchor | FLBB Message | 9.34 | [25 empty] | /99/99,99:99:99,695,2060,700,4130,534
$ | 2018-09-06 | 23:26 | DeAnchor | SBE41 Message | [5 empty] | 9.33, 20.2046, 33.7350 | 9.33 | 9.3375 | 0.000135 | 0.01 | 0.005 | -3.2e-05 | 1
$ | 2018-09-06 | 23:26 | DeAnchor | RecMode true, PID Off, BE Ext'g, Valve Open, depthNum = 0 Pres, BP, BatV, BatI: | 9.33 | 160.8236 | 28.775 | 189.5
$ | 2018-09-06 | 23:26 | DeAnchor | ERROR: State machine cycle time exceeded SMCyclePeriod = 00:00:01.6988908
$ | 2018-09-06 | 23:26 | DeAnchor | FLBB Message | 9.33 | [25 empty] | /99/99,99:99:99,695,2060,700,4130,534
$ | 2018-09-06 | 23:26 | DeAnchor | SBE41 Message | [5 empty] | 9.33, 20.2042, 33.7353 | 9.33 | 9.3371 | 0.000312 | 0 | 0.005 | -4e-05 | 1
$ | 2018-09-06 | 23:26 | DeAnchor | FLBB Message | 9.33 | [25 empty] | /99/99,99:99:99,695,2059,700,4130,534
$ | 2018-09-06 | 23:26 | DeAnchor | SBE41 Message | [5 empty] | 9.34, 20.2042, 33.7355 | 9.34 | 9.3375 | 0.000274 | -0.01 | -0.005 | -4.6e-05 | 1
$ | 2018-09-06 | 23:26 | DeAnchor | RecMode true, PID Off, BE Ext'g, Valve Open, depthNum = 0 Pres, BP, BatV, BatI: | 9.34 | 160.579 | 28.775 | 189.5
$ | 2018-09-06 | 23:26 | DeAnchor | ERROR: State machine cycle time exceeded SMCyclePeriod = 00:00:01.7986975
$ | 2018-09-06 | 23:26 | DeAnchor | FLBB Message | 9.34 | [25 empty] | /99/99,99:99:99,695,2060,700,4130,534
$ | 2018-09-06 | 23:26 | DeAnchor | SBE41 Message | [5 empty] | 9.34, 20.2051, 33.7347 | 9.34 | 9.3376 | 0.000167 | 0 | -0.005 | -4.8e-05 | 1
$ | 2018-09-06 | 23:26 | DeAnchor | SBE41 Message | [5 empty] | 9.33, 20.2044, 33.7352 | 9.33 | 9.3364 | 0.000167 | 0.01 | 0.005 | -4.6e-05 | 1
$ | 2018-09-06 | 23:26 | DeAnchor | FLBB Message | 9.33 | [25 empty] | /99/99,99:99:99,695,2060,700,4130,534
$ | 2018-09-06 | 23:26 | DeAnchor | RecMode true, PID Off, BE Ext'g, Valve Open, depthNum = 0 Pres, BP, BatV, BatI: | 9.33 | 160.3462 | 28.775 | 189.5
$ | 2018-09-06 | 23:26 | DeAnchor | ERROR: State machine cycle time exceeded SMCyclePeriod = 00:00:01.7038547
$ | 2018-09-06 | 23:26 | DeAnchor | SBE41 Message | [5 empty] | 9.34, 20.2041, 33.7354 | 9.34 | 9.3349 | 0.000278 | -0.01 | 0 | -4e-05 | 1
$ | 2018-09-06 | 23:26 | DeAnchor | FLBB Message | 9.34 | [25 empty] | /99/99,99:99:99,695,2060,700,4130,534
$ | 2018-09-06 | 23:26 | DeAnchor | SBE41 Message | [5 empty] | 9.34, 20.2033, 33.7360 | 9.34 | 9.3347 | 0.000347 | 0 | -0.005 | -3.9e-05 | 1
$ | 2018-09-06 | 23:26 | DeAnchor | FLBB Message | 9.34 | [25 empty] | /99/99,99:99:99,695,2060,700,4130,534
$ | 2018-09-06 | 23:26 | DeAnchor | RecMode true, PID Off, BE Ext'g, Valve Open, depthNum = 0 Pres, BP, BatV, BatI: | 9.34 | 160.0092 | 28.775 | 189.5
$ | 2018-09-06 | 23:26 | DeAnchor | ERROR: State machine cycle time exceeded SMCyclePeriod = 00:00:01.7002050
$ | 2018-09-06 | 23:26 | DeAnchor | SBE41 Message | [5 empty] | 9.33, 20.2035, 33.7358 | 9.33 | 9.3356 | 0.000275 | 0.01 | 0.005 | -4.3e-05 | 1
$ | 2018-09-06 | 23:26 | DeAnchor | FLBB Message | 9.33 | [25 empty] | /99/99,99:99:99,695,2060,700,4130,534
$ | 2018-09-06 | 23:26 | DeAnchor | SBE41 Message | [5 empty] | 9.34, 20.2037, 33.7355 | 9.34 | 9.3364 | 0.000136 | -0.01 | 0 | -4.6e-05 | 1
$ | 2018-09-06 | 23:26 | DeAnchor | FLBB Message | 9.34 | [25 empty] | /99/99,99:99:99,695,2060,700,4130,534
$ | 2018-09-06 | 23:26 | DeAnchor | RecMode true, PID Off, BE Ext'g, Valve Open, depthNum = 0 Pres, BP, BatV, BatI: | 9.34 | 159.7526 | 28.775 | 189.5
$ | 2018-09-06 | 23:26 | DeAnchor | ERROR: State machine cycle time exceeded SMCyclePeriod = 00:00:01.8931509
$ | 2018-09-06 | 23:26 | DeAnchor | SBE41 Message | [5 empty] | 9.35, 20.2033, 33.7358 | 9.35 | 9.3366 | 6.6e-05 | -0.01 | -0.01 | -4.3e-05 | 1
$ | 2018-09-06 | 23:26 | DeAnchor | FLBB Message | 9.35 | [25 empty] | /99/99,99:99:99,695,2060,700,4130,534
$ | 2018-09-06 | 23:26 | DeAnchor | SBE41 Message | [5 empty] | 9.35, 20.2032, 33.7358 | 9.35 | 9.3367 | 9.4e-05 | 0 | -0.005 | -3.7e-05 | 1
$ | 2018-09-06 | 23:26 | DeAnchor | FLBB Message | 9.35 | [25 empty] | /99/99,99:99:99,695,2059,700,4130,534
$ | 2018-09-06 | 23:26 | DeAnchor | PTH Message | [13 empty] | 771.783 | 23.1 | 30.9225 | 24.2038
$ | 2018-09-06 | 23:26 | DeAnchor | RecMode true, PID Off, BE Ext'g, Valve Open, depthNum = 0 Pres, BP, BatV, BatI: | 9.35 | 159.4208 | 28.525 | 192.5
$ | 2018-09-06 | 23:26 | DeAnchor | ERROR: State machine cycle time exceeded SMCyclePeriod = 00:00:02.2002541
$ | 2018-09-06 | 23:26 | DeAnchor | SBE41 Message | [5 empty] | 9.33, 20.2035, 33.7355 | 9.33 | 9.337 | 6.9e-05 | 0.02 | 0.01 | -3.3e-05 | 1
$ | 2018-09-06 | 23:26 | DeAnchor | FLBB Message | 9.33 | [25 empty] | /99/99,99:99:99,695,2060,700,4130,534
$ | 2018-09-06 | 23:26 | DeAnchor | SBE41 Message | [5 empty] | 9.33, 20.2038, 33.7351 | 9.33 | 9.3382 | -0.000224 | 0 | 0.01 | -3.9e-05 | 1
$ | 2018-09-06 | 23:26 | DeAnchor | FLBB Message | 9.33 | [25 empty] | /99/99,99:99:99,695,2060,700,4130,534
$ | 2018-09-06 | 23:26 | DeAnchor | SBE41 Message | [5 empty] | 9.33, 20.2034, 33.7355 | 9.33 | 9.3407 | -0.000718 | 0 | 0 | -5.9e-05 | 1
$ | 2018-09-06 | 23:26 | DeAnchor | FLBB Message | 9.33 | [25 empty] | /99/99,99:99:99,695,2059,700,4130,534
$ | 2018-09-06 | 23:26 | DeAnchor | SBE41 Message | [5 empty] | 9.34, 20.2031, 33.7358 | 9.34 | 9.3426 | -0.000973 | -0.01 | -0.005 | -8.7e-05 | 1
$ | 2018-09-06 | 23:26 | DeAnchor | RecMode true, PID Off, BE Ext'g, Valve Open, depthNum = 0 Pres, BP, BatV, BatI: | 9.34 | 159.2019 | 28.525 | 192.5
$ | 2018-09-06 | 23:26 | DeAnchor | ERROR: State machine cycle time exceeded SMCyclePeriod = 00:00:02.7642284
$ | 2018-09-06 | 23:26 | DeAnchor | FLBB Message | 9.34 | [25 empty] | /99/99,99:99:99,695,2059,700,4130,534
$ | 2018-09-06 | 23:26 | DeAnchor | SBE41 Message | [5 empty] | 9.33, 20.2032, 33.7356 | 9.33 | 9.3412 | -0.000684 | 0.01 | 0 | -0.000108 | 1
$ | 2018-09-06 | 23:26 | DeAnchor | FLBB Message | 9.33 | [25 empty] | /99/99,99:99:99,695,2059,700,4130,534
$ | 2018-09-06 | 23:26 | DeAnchor | SBE41 Message | [5 empty] | 9.33, 20.2031, 33.7359 | 9.33 | 9.3371 | -9.2e-05 | 0 | 0.005 | -0.000111 | 1
$ | 2018-09-06 | 23:26 | DeAnchor | RecMode true, PID Off, BE Ext'g, Valve Open, depthNum = 0 Pres, BP, BatV, BatI: | 9.33 | 158.6748 | 28.525 | 192.5
$ | 2018-09-06 | 23:26 | DeAnchor | ERROR: State machine cycle time exceeded SMCyclePeriod = 00:00:01.7002098
$ | 2018-09-06 | 23:26 | DeAnchor | FLBB Message | 9.33 | [25 empty] | /99/99,99:99:99,695,2060,700,4130,534
$ | 2018-09-06 | 23:26 | DeAnchor | SBE41 Message | [5 empty] | 9.33, 20.2025, 33.7362 | 9.33 | 9.3338 | 0.000346 | 0 | 0 | -9.9e-05 | 1
$ | 2018-09-06 | 23:26 | DeAnchor | RecMode true, PID Off, BE Ext'g, Valve Open, depthNum = 0 Pres, BP, BatV, BatI: | 9.33 | 158.3211 | 28.525 | 192.5
$ | 2018-09-06 | 23:26 | DeAnchor | ERROR: State machine cycle time exceeded SMCyclePeriod = 00:00:01.0561703
$ | 2018-09-06 | 23:26 | DeAnchor | FLBB Message | 9.33 | [25 empty] | /99/99,99:99:99,695,2059,700,4130,534
$ | 2018-09-06 | 23:26 | DeAnchor | SBE41 Message | [5 empty] | 9.34, 20.2021, 33.7366 | 9.34 | 9.3328 | 0.000479 | -0.01 | -0.005 | -7.9e-05 | 1
$ | 2018-09-06 | 23:26 | DeAnchor | FLBB Message | 9.34 | [25 empty] | /99/99,99:99:99,695,2059,700,4130,534
$ | 2018-09-06 | 23:26 | DeAnchor | SBE41 Message | [5 empty] | 9.34, 20.2020, 33.7365 | 9.34 | 9.3329 | 0.000512 | 0 | -0.005 | -5.4e-05 | 1
$ | 2018-09-06 | 23:26 | DeAnchor | RecMode true, PID Off, BE Ext'g, Valve Open, depthNum = 0 Pres, BP, BatV, BatI: | 9.34 | 158.1467 | 28.525 | 192.5
$ | 2018-09-06 | 23:26 | DeAnchor | ERROR: State machine cycle time exceeded SMCyclePeriod = 00:00:01.8944313
$ | 2018-09-06 | 23:26 | DeAnchor | SBE41 Message | [5 empty] | 9.33, 20.2029, 33.7358 | 9.33 | 9.3325 | 0.000707 | 0.01 | 0.005 | -2.7e-05 | 1
$ | 2018-09-06 | 23:26 | DeAnchor | FLBB Message | 9.33 | [25 empty] | /99/99,99:99:99,695,2060,700,4130,534
$ | 2018-09-06 | 23:26 | DeAnchor | SBE41 Message | [5 empty] | 9.32, 20.2035, 33.7353 | 9.32 | 9.3324 | 0.001028 | 0.01 | 0.01 | -6e-06 | 1
$ | 2018-09-06 | 23:26 | DeAnchor | FLBB Message | 9.32 | [25 empty] | /99/99,99:99:99,695,2059,700,4130,534
$ | 2018-09-06 | 23:26 | DeAnchor | RecMode true, PID Off, BE Ext'g, Valve Open, depthNum = 0 Pres, BP, BatV, BatI: | 9.32 | 157.8508 | 28.525 | 192.5
$ | 2018-09-06 | 23:26 | DeAnchor | ERROR: State machine cycle time exceeded SMCyclePeriod = 00:00:01.7040082
$ | 2018-09-06 | 23:26 | DeAnchor | SBE41 Message | [5 empty] | 9.34, 20.2032, 33.7355 | 9.34 | 9.3335 | 0.001117 | -0.02 | -0.005 | 6e-06 | 1
$ | 2018-09-06 | 23:26 | DeAnchor | FLBB Message | 9.34 | [25 empty] | /99/99,99:99:99,695,2058,700,4130,534
$ | 2018-09-06 | 23:26 | DeAnchor | SBE41 Message | [5 empty] | 9.35, 20.2024, 33.7361 | 9.35 | 9.3348 | 0.000788 | -0.01 | -0.015 | 1.3e-05 | 1
$ | 2018-09-06 | 23:26 | DeAnchor | FLBB Message | 9.35 | [25 empty] | /99/99,99:99:99,695,2059,700,4130,534
$ | 2018-09-06 | 23:26 | DeAnchor | RecMode true, PID Off, BE Ext'g, Valve Open, depthNum = 0 Pres, BP, BatV, BatI: | 9.35 | 157.5791 | 28.525 | 192.5
$ | 2018-09-06 | 23:26 | DeAnchor | ERROR: State machine cycle time exceeded SMCyclePeriod = 00:00:01.7006445
$ | 2018-09-06 | 23:26 | DeAnchor | SBE41 Message | [5 empty] | 9.34, 20.2019, 33.7366 | 9.34 | 9.3343 | 0.000352 | 0.01 | 0 | 2.1e-05 | 1
$ | 2018-09-06 | 23:26 | DeAnchor | FLBB Message | 9.34 | [25 empty] | /99/99,99:99:99,695,2060,700,4130,534
$ | 2018-09-06 | 23:26 | DeAnchor | SBE41 Message | [5 empty] | 9.33, 20.2022, 33.7362 | 9.33 | 9.3327 | 0.000132 | 0.01 | 0.01 | 3.1e-05 | 1
$ | 2018-09-06 | 23:26 | DeAnchor | FLBB Message | 9.33 | [25 empty] | /99/99,99:99:99,695,2060,700,4130,534
$ | 2018-09-06 | 23:26 | DeAnchor | RecMode true, PID Off, BE Ext'g, Valve Open, depthNum = 0 Pres, BP, BatV, BatI: | 9.33 | 157.2407 | 28.525 | 192.5
$ | 2018-09-06 | 23:26 | DeAnchor | ERROR: State machine cycle time exceeded SMCyclePeriod = 00:00:01.7965383
$ | 2018-09-06 | 23:26 | DeAnchor | SBE41 Message | [5 empty] | 9.33, 20.2018, 33.7366 | 9.33 | 9.3332 | -4.3e-05 | 0 | 0.005 | 4.1e-05 | 1
$ | 2018-09-06 | 23:26 | DeAnchor | FLBB Message | 9.33 | [25 empty] | /99/99,99:99:99,695,2059,700,4130,534
$ | 2018-09-06 | 23:26 | DeAnchor | SBE41 Message | [5 empty] | 9.33, 20.2013, 33.7371 | 9.33 | 9.3364 | -0.000434 | 0 | 0 | 4.8e-05 | 1
$ | 2018-09-06 | 23:26 | DeAnchor | FLBB Message | 9.33 | [25 empty] | /99/99,99:99:99,695,2060,700,4130,534
$ | 2018-09-06 | 23:26 | DeAnchor | SBE41 Message | [5 empty] | 9.34, 20.2021, 33.7365 | 9.34 | 9.339 | -0.0008 | -0.01 | -0.005 | 5.7e-05 | 1
$ | 2018-09-06 | 23:26 | DeAnchor | RecMode true, PID Off, BE Ext'g, Valve Open, depthNum = 0 Pres, BP, BatV, BatI: | 9.34 | 157.0008 | 28.525 | 192.5
$ | 2018-09-06 | 23:26 | DeAnchor | ERROR: State machine cycle time exceeded SMCyclePeriod = 00:00:02.1446369
$ | 2018-09-06 | 23:26 | DeAnchor | FLBB Message | 9.34 | [25 empty] | /99/99,99:99:99,695,2059,700,4130,534
$ | 2018-09-06 | 23:26 | DeAnchor | SBE41 Message | [5 empty] | 9.33, 20.2019, 33.7364 | 9.33 | 9.3381 | -0.000697 | 0.01 | 0 | 7.3e-05 | 1
$ | 2018-09-06 | 23:26 | DeAnchor | FLBB Message | 9.33 | [25 empty] | /99/99,99:99:99,695,2059,700,4130,534
$ | 2018-09-06 | 23:26 | DeAnchor | SBE41 Message | [5 empty] | 9.34, 20.2019, 33.7366 | 9.34 | 9.3349 | -0.000168 | -0.01 | 0 | 9.3e-05 | 1
$ | 2018-09-06 | 23:26 | DeAnchor | RecMode true, PID Off, BE Ext'g, Valve Open, depthNum = 0 Pres, BP, BatV, BatI: | 9.34 | 156.7077 | 28.525 | 192.5
$ | 2018-09-06 | 23:26 | DeAnchor | ERROR: State machine cycle time exceeded SMCyclePeriod = 00:00:01.6969881
$ | 2018-09-06 | 23:26 | DeAnchor | FLBB Message | 9.34 | [25 empty] | /99/99,99:99:99,695,2059,700,4130,534
$ | 2018-09-06 | 23:26 | DeAnchor | SBE41 Message | [5 empty] | 9.34, 20.2021, 33.7364 | 9.34 | 9.3328 | 0.000251 | 0 | -0.005 | 0.000108 | 1
$ | 2018-09-06 | 23:26 | DeAnchor | FLBB Message | 9.34 | [25 empty] | /99/99,99:99:99,695,2059,700,4130,534
$ | 2018-09-06 | 23:26 | DeAnchor | SBE41 Message | [5 empty] | 9.33, 20.2018, 33.7365 | 9.33 | 9.3329 | 0.000175 | 0.01 | 0.005 | 0.000113 | 1
$ | 2018-09-06 | 23:26 | DeAnchor | RecMode true, PID Off, BE Ext'g, Valve Open, depthNum = 0 Pres, BP, BatV, BatI: | 9.33 | 156.4054 | 28.525 | 192.5
$ | 2018-09-06 | 23:26 | DeAnchor | ERROR: State machine cycle time exceeded SMCyclePeriod = 00:00:01.7960616
$ | 2018-09-06 | 23:26 | DeAnchor | FLBB Message | 9.33 | [25 empty] | /99/99,99:99:99,695,2059,700,4130,534
$ | 2018-09-06 | 23:26 | DeAnchor | SBE41 Message | [5 empty] | 9.34, 20.2018, 33.7365 | 9.34 | 9.3342 | -0.000179 | -0.01 | 0 | 0.000109 | 1
$ | 2018-09-06 | 23:26 | DeAnchor | FLBB Message | 9.34 | [25 empty] | /99/99,99:99:99,695,2061,700,4130,534
$ | 2018-09-06 | 23:26 | DeAnchor | SBE41 Message | [5 empty] | 9.33, 20.2021, 33.7363 | 9.33 | 9.3355 | -0.000289 | 0.01 | 0 | 9.8e-05 | 1
$ | 2018-09-06 | 23:26 | DeAnchor | RecMode true, PID Off, BE Ext'g, Valve Open, depthNum = 0 Pres, BP, BatV, BatI: | 9.33 | 156.0943 | 28.525 | 192.5
$ | 2018-09-06 | 23:26 | DeAnchor | ERROR: State machine cycle time exceeded SMCyclePeriod = 00:00:01.7012169
$ | 2018-09-06 | 23:26 | DeAnchor | FLBB Message | 9.33 | [25 empty] | /99/99,99:99:99,695,2060,700,4130,534
$ | 2018-09-06 | 23:26 | DeAnchor | SBE41 Message | [5 empty] | 9.33, 20.2022, 33.7362 | 9.33 | 9.3364 | 4e-06 | 0 | 0.005 | 8.6e-05 | 1
$ | 2018-09-06 | 23:26 | DeAnchor | RecMode true, PID Off, BE Ext'g, Valve Open, depthNum = 0 Pres, BP, BatV, BatI: | 9.33 | 155.7842 | 28.525 | 192.5
$ | 2018-09-06 | 23:26 | DeAnchor | ERROR: State machine cycle time exceeded SMCyclePeriod = 00:00:01.0574775
$ | 2018-09-06 | 23:26 | DeAnchor | SBE41 Message | [5 empty] | 9.34, 20.2023, 33.7360 | 9.34 | 9.3364 | 0.000325 | -0.01 | -0.005 | 7.8e-05 | 1
$ | 2018-09-06 | 23:26 | DeAnchor | FLBB Message | 9.34 | [25 empty] | /99/99,99:99:99,695,2059,700,4130,534
$ | 2018-09-06 | 23:26 | DeAnchor | SBE41 Message | [5 empty] | 9.33, 20.2025, 33.7358 | 9.33 | 9.3356 | 0.000307 | 0.01 | 0 | 7.5e-05 | 1
$ | 2018-09-06 | 23:26 | DeAnchor | FLBB Message | 9.33 | [25 empty] | /99/99,99:99:99,695,2059,700,4130,534
$ | 2018-09-06 | 23:26 | DeAnchor | SBE41 Message | [5 empty] | 9.32, 20.2026, 33.7357 | 9.32 | 9.3344 | 5.6e-05 | 0.01 | 0.01 | 7.4e-05 | 1
$ | 2018-09-06 | 23:27 | DeAnchor | FLBB Message | 9.32 | [25 empty] | /99/99,99:99:99,695,2059,700,4130,534
$ | 2018-09-06 | 23:27 | DeAnchor | RecMode true, PID Off, BE Ext'g, Valve Open, depthNum = 0 Pres, BP, BatV, BatI: | 9.32 | 155.6329 | 28.525 | 192.5
$ | 2018-09-06 | 23:27 | DeAnchor | ERROR: State machine cycle time exceeded SMCyclePeriod = 00:00:02.4390372
$ | 2018-09-06 | 23:27 | DeAnchor | SBE41 Message | [5 empty] | 9.34, 20.2024, 33.7360 | 9.34 | 9.3336 | -0.0001 | -0.02 | -0.005 | 7.5e-05 | 1
$ | 2018-09-06 | 23:27 | DeAnchor | FLBB Message | 9.34 | [25 empty] | /99/99,99:99:99,695,2059,700,4130,534
$ | 2018-09-06 | 23:27 | DeAnchor | SBE41 Message | [5 empty] | 9.33, 20.2025, 33.7358 | 9.33 | 9.3331 | -2.4e-05 | 0.01 | -0.005 | 7.9e-05 | 1
$ | 2018-09-06 | 23:27 | DeAnchor | FLBB Message | 9.33 | [25 empty] | /99/99,99:99:99,695,2060,700,4130,534
$ | 2018-09-06 | 23:27 | DeAnchor | RecMode true, PID Off, BE Ext'g, Valve Open, depthNum = 0 Pres, BP, BatV, BatI: | 9.33 | 155.2198 | 28.525 | 192.5
$ | 2018-09-06 | 23:27 | DeAnchor | ERROR: State machine cycle time exceeded SMCyclePeriod = 00:00:01.8931150
$ | 2018-09-06 | 23:27 | DeAnchor | SBE41 Message | [5 empty] | 9.33, 20.2028, 33.7355 | 9.33 | 9.3323 | 0.000234 | 0 | 0.005 | 8.5e-05 | 1
$ | 2018-09-06 | 23:27 | DeAnchor | FLBB Message | 9.33 | [25 empty] | /99/99,99:99:99,695,2059,700,4130,534
$ | 2018-09-06 | 23:27 | DeAnchor | SBE41 Message | [5 empty] | 9.33, 20.2024, 33.7360 | 9.33 | 9.3311 | 0.000549 | 0 | 0 | 9.4e-05 | 1
$ | 2018-09-06 | 23:27 | DeAnchor | FLBB Message | 9.33 | [25 empty] | /99/99,99:99:99,695,2060,700,4130,534
$ | 2018-09-06 | 23:27 | DeAnchor | RecMode true, PID Off, BE Ext'g, Valve Open, depthNum = 0 Pres, BP, BatV, BatI: | 9.33 | 154.8769 | 28.525 | 192.5
$ | 2018-09-06 | 23:27 | DeAnchor | ERROR: State machine cycle time exceeded SMCyclePeriod = 00:00:01.7014198
$ | 2018-09-06 | 23:27 | DeAnchor | SBE41 Message | [5 empty] | 9.34, 20.2023, 33.7359 | 9.34 | 9.3305 | 0.000728 | -0.01 | -0.005 | 0.000104 | 1
$ | 2018-09-06 | 23:27 | DeAnchor | FLBB Message | 9.34 | [25 empty] | /99/99,99:99:99,695,2059,700,4130,534
$ | 2018-09-06 | 23:27 | DeAnchor | SBE41 Message | [5 empty] | 9.34, 20.2021, 33.7361 | 9.34 | 9.3309 | 0.000677 | 0 | -0.005 | 0.000115 | 1
$ | 2018-09-06 | 23:27 | DeAnchor | RecMode true, PID Off, BE Ext'g, Valve Open, depthNum = 0 Pres, BP, BatV, BatI: | 9.34 | 154.5452 | 28.525 | 192.5
$ | 2018-09-06 | 23:27 | DeAnchor | ERROR: State machine cycle time exceeded SMCyclePeriod = 00:00:01.3863283
$ | 2018-09-06 | 23:27 | DeAnchor | FLBB Message | 9.34 | [25 empty] | /99/99,99:99:99,695,2059,700,4130,534
$ | 2018-09-06 | 23:27 | DeAnchor | SBE41 Message | [5 empty] | 9.33, 20.2015, 33.7365 | 9.33 | 9.3315 | 0.000504 | 0.01 | 0.005 | 0.000129 | 1
$ | 2018-09-06 | 23:27 | DeAnchor | FLBB Message | 9.33 | [25 empty] | /99/99,99:99:99,695,2060,700,4130,534
$ | 2018-09-06 | 23:27 | DeAnchor | SBE41 Message | [5 empty] | 9.33, 20.2014, 33.7366 | 9.33 | 9.3321 | 0.000284 | 0 | 0.005 | 0.00014 | 1
$ | 2018-09-06 | 23:27 | DeAnchor | RecMode true, PID Off, BE Ext'g, Valve Open, depthNum = 0 Pres, BP, BatV, BatI: | 9.33 | 154.3426 | 28.525 | 192.5
$ | 2018-09-06 | 23:27 | DeAnchor | ERROR: State machine cycle time exceeded SMCyclePeriod = 00:00:01.6085610
$ | 2018-09-06 | 23:27 | DeAnchor | FLBB Message | 9.33 | [25 empty] | /99/99,99:99:99,695,2059,700,4130,534
$ | 2018-09-06 | 23:27 | DeAnchor | SBE41 Message | [5 empty] | 9.33, 20.2013, 33.7365 | 9.33 | 9.3335 | 4e-06 | 0 | 0 | 0.000142 | 1
$ | 2018-09-06 | 23:27 | DeAnchor | FLBB Message | 9.33 | [25 empty] | /99/99,99:99:99,695,2059,700,4130,534
$ | 2018-09-06 | 23:27 | DeAnchor | SBE41 Message | [5 empty] | 9.32, 20.2014, 33.7365 | 9.32 | 9.335 | -0.000245 | 0.01 | 0.005 | 0.000136 | 1
$ | 2018-09-06 | 23:27 | DeAnchor | RecMode true, PID Off, BE Ext'g, Valve Open, depthNum = 0 Pres, BP, BatV, BatI: | 9.32 | 154.0676 | 28.525 | 192.5
$ | 2018-09-06 | 23:27 | DeAnchor | ERROR: State machine cycle time exceeded SMCyclePeriod = 00:00:01.6999264
$ | 2018-09-06 | 23:27 | DeAnchor | FLBB Message | 9.32 | [25 empty] | /99/99,99:99:99,695,2060,700,4130,534
$ | 2018-09-06 | 23:27 | DeAnchor | SBE41 Message | [5 empty] | 9.31, 20.2008, 33.7367 | 9.31 | 9.335 | -0.000334 | 0.01 | 0.01 | 0.000128 | 1
$ | 2018-09-06 | 23:27 | DeAnchor | FLBB Message | 9.31 | [25 empty] | /99/99,99:99:99,695,2059,700,4130,534
$ | 2018-09-06 | 23:27 | DeAnchor | SBE41 Message | [5 empty] | 9.32, 20.2013, 33.7361 | 9.32 | 9.3329 | -0.000229 | -0.01 | 0 | 0.000128 | 1
$ | 2018-09-06 | 23:27 | DeAnchor | RecMode true, PID Off, BE Ext'g, Valve Open, depthNum = 0 Pres, BP, BatV, BatI: | 9.32 | 153.7974 | 28.525 | 192.5
$ | 2018-09-06 | 23:27 | DeAnchor | ERROR: State machine cycle time exceeded SMCyclePeriod = 00:00:01.7010389
$ | 2018-09-06 | 23:27 | DeAnchor | FLBB Message | 9.32 | [25 empty] | /99/99,99:99:99,695,2060,700,4130,534
$ | 2018-09-06 | 23:27 | DeAnchor | SBE41 Message | [5 empty] | 9.31, 20.2003, 33.7366 | 9.31 | 9.3297 | 9.8e-05 | 0.01 | 0 | 0.000137 | 1
$ | 2018-09-06 | 23:27 | DeAnchor | RecMode true, PID Off, BE Ext'g, Valve Open, depthNum = 0 Pres, BP, BatV, BatI: | 9.31 | 153.4312 | 28.525 | 192.5
$ | 2018-09-06 | 23:27 | DeAnchor | ERROR: State machine cycle time exceeded SMCyclePeriod = 00:00:01.0564771
$ | 2018-09-06 | 23:27 | DeAnchor | SBE41 Message | [5 empty] | 9.29, 20.2010, 33.7357 | 9.29 | 9.3256 | 0.000653 | 0.02 | 0.015 | 0.000155 | 1
$ | 2018-09-06 | 23:27 | DeAnchor | FLBB Message | 9.29 | [25 empty] | /99/99,99:99:99,695,2061,700,4130,534
$ | 2018-09-06 | 23:27 | DeAnchor | SBE41 Message | [5 empty] | 9.27, 20.2021, 33.7350 | 9.27 | 9.321 | 0.001292 | 0.02 | 0.02 | 0.000179 | 1
$ | 2018-09-06 | 23:27 | DeAnchor | FLBB Message | 9.27 | [25 empty] | /99/99,99:99:99,695,2060,700,4130,534
$ | 2018-09-06 | 23:27 | DeAnchor | RecMode true, PID Off, BE Ext'g, Valve Open, depthNum = 0 Pres, BP, BatV, BatI: | 9.27 | 153.3242 | 28.525 | 192.5
$ | 2018-09-06 | 23:27 | DeAnchor | ERROR: State machine cycle time exceeded SMCyclePeriod = 00:00:01.8944270
$ | 2018-09-06 | 23:27 | DeAnchor | SBE41 Message | [5 empty] | 9.26, 20.2026, 33.7348 | 9.26 | 9.3165 | 0.001933 | 0.01 | 0.015 | 0.000207 | 1
$ | 2018-09-06 | 23:27 | DeAnchor | FLBB Message | 9.26 | [25 empty] | /99/99,99:99:99,695,2059,700,4130,534
$ | 2018-09-06 | 23:27 | DeAnchor | SBE41 Message | [5 empty] | 9.24, 20.2024, 33.7350 | 9.24 | 9.3111 | 0.002778 | 0.02 | 0.015 | 0.000257 | 1
$ | 2018-09-06 | 23:27 | DeAnchor | FLBB Message | 9.24 | [25 empty] | /99/99,99:99:99,695,2058,700,4130,534
$ | 2018-09-06 | 23:27 | DeAnchor | SBE41 Message | [5 empty] | 9.21, 20.2055, 33.7341 | 9.21 | 9.3022 | 0.00406 | 0.03 | 0.025 | 0.000349 | 1
$ | 2018-09-06 | 23:27 | DeAnchor | FLBB Message | 9.21 | [25 empty] | /99/99,99:99:99,695,2060,700,4130,534
$ | 2018-09-06 | 23:27 | DeAnchor | RecMode true, PID Off, BE Ext'g, Valve Open, depthNum = 0 Pres, BP, BatV, BatI: | 9.21 | 152.9254 | 28.525 | 192.5
$ | 2018-09-06 | 23:27 | DeAnchor | ERROR: State machine cycle time exceeded SMCyclePeriod = 00:00:02.5396456
$ | 2018-09-06 | 23:27 | DeAnchor | SBE41 Message | [5 empty] | 9.18, 20.2032, 33.7355 | 9.18 | 9.289 | 0.005687 | 0.03 | 0.03 | 0.000494 | 1
$ | 2018-09-06 | 23:27 | DeAnchor | FLBB Message | 9.18 | [25 empty] | /99/99,99:99:99,695,2060,700,4130,534
$ | 2018-09-06 | 23:27 | DeAnchor | SBE41 Message | [5 empty] | 9.14, 20.2031, 33.7351 | 9.14 | 9.2729 | 0.007432 | 0.04 | 0.035 | 0.000696 | 1
$ | 2018-09-06 | 23:27 | DeAnchor | FLBB Message | 9.14 | [25 empty] | /99/99,99:99:99,695,2060,700,4130,534
$ | 2018-09-06 | 23:27 | DeAnchor | RecMode true, PID Off, BE Ext'g, Valve Open, depthNum = 0 Pres, BP, BatV, BatI: | 9.14 | 152.6047 | 28.525 | 192.5
$ | 2018-09-06 | 23:27 | DeAnchor | ERROR: State machine cycle time exceeded SMCyclePeriod = 00:00:01.8920115
$ | 2018-09-06 | 23:27 | DeAnchor | SBE41 Message | [5 empty] | 9.12, 20.2031, 33.7354 | 9.12 | 9.2546 | 0.009285 | 0.02 | 0.03 | 0.000951 | 1
$ | 2018-09-06 | 23:27 | DeAnchor | FLBB Message | 9.12 | [25 empty] | /99/99,99:99:99,695,2059,700,4130,534
$ | 2018-09-06 | 23:27 | DeAnchor | SBE41 Message | [5 empty] | 9.10, 20.2011, 33.7358 | 9.1 | 9.233 | 0.011453 | 0.02 | 0.02 | 0.001274 | 1
$ | 2018-09-06 | 23:27 | DeAnchor | FLBB Message | 9.1 | [25 empty] | /99/99,99:99:99,695,2059,700,4130,534
$ | 2018-09-06 | 23:27 | DeAnchor | SBE41 Message | [5 empty] | 9.05, 20.2016, 33.7354 | 9.05 | 9.2069 | 0.014114 | 0.05 | 0.035 | 0.001673 | 1
$ | 2018-09-06 | 23:27 | DeAnchor | RecMode true, PID Off, BE Ext'g, Valve Open, depthNum = 0 Pres, BP, BatV, BatI: | 9.05 | 152.2114 | 28.525 | 192.5
$ | 2018-09-06 | 23:27 | DeAnchor | ERROR: State machine cycle time exceeded SMCyclePeriod = 00:00:02.1243829
$ | 2018-09-06 | 23:27 | DeAnchor | FLBB Message | 9.05 | [25 empty] | /99/99,99:99:99,695,2059,700,4130,534
$ | 2018-09-06 | 23:27 | DeAnchor | SBE41 Message | [5 empty] | 8.99, 20.2051, 33.7352 | 8.99 | 9.1777 | 0.017175 | 0.06 | 0.055 | 0.002152 | 1
$ | 2018-09-06 | 23:27 | DeAnchor | FLBB Message | 8.99 | [25 empty] | /99/99,99:99:99,695,2059,700,4130,534
$ | 2018-09-06 | 23:27 | DeAnchor | SBE41 Message | [5 empty] | 8.94, 20.2097, 33.7342 | 8.94 | 9.1478 | 0.020191 | 0.05 | 0.055 | 0.002706 | 1
$ | 2018-09-06 | 23:27 | DeAnchor | RecMode true, PID Off, BE Ext'g, Valve Open, depthNum = 0 Pres, BP, BatV, BatI: | 8.94 | 151.8383 | 28.525 | 192.5
$ | 2018-09-06 | 23:27 | DeAnchor | ERROR: State machine cycle time exceeded SMCyclePeriod = 00:00:01.7957178
$ | 2018-09-06 | 23:27 | DeAnchor | FLBB Message | 8.94 | [25 empty] | /99/99,99:99:99,695,2058,700,4130,534
$ | 2018-09-06 | 23:27 | DeAnchor | SBE41 Message | [5 empty] | 8.88, 20.2074, 33.7364 | 8.88 | 9.1176 | 0.022834 | 0.06 | 0.055 | 0.003339 | 1
$ | 2018-09-06 | 23:27 | DeAnchor | FLBB Message | 8.88 | [25 empty] | /99/99,99:99:99,695,2060,700,4130,534
$ | 2018-09-06 | 23:27 | DeAnchor | SBE41 Message | [5 empty] | 8.82, 20.2014, 33.7365 | 8.82 | 9.0833 | 0.025447 | 0.06 | 0.06 | 0.004064 | 1
$ | 2018-09-06 | 23:27 | DeAnchor | RecMode true, PID Off, BE Ext'g, Valve Open, depthNum = 0 Pres, BP, BatV, BatI: | 8.82 | 151.5696 | 28.525 | 192.5
$ | 2018-09-06 | 23:27 | DeAnchor | ERROR: State machine cycle time exceeded SMCyclePeriod = 00:00:01.7976327
$ | 2018-09-06 | 23:27 | DeAnchor | FLBB Message | 8.82 | [25 empty] | /99/99,99:99:99,695,2060,700,4130,534
$ | 2018-09-06 | 23:27 | DeAnchor | SBE41 Message | [5 empty] | 8.77, 20.2021, 33.7353 | 8.77 | 9.041 | 0.028684 | 0.05 | 0.055 | 0.004893 | 1
$ | 2018-09-06 | 23:27 | DeAnchor | FLBB Message | 8.77 | [25 empty] | /99/99,99:99:99,695,2059,700,4130,534
$ | 2018-09-06 | 23:27 | DeAnchor | SBE41 Message | [5 empty] | 8.70, 20.2021, 33.7352 | 8.7 | 8.9909 | 0.03262 | 0.07 | 0.06 | 0.005836 | 1
$ | 2018-09-06 | 23:27 | DeAnchor | RecMode true, PID Off, BE Ext'g, Valve Open, depthNum = 0 Pres, BP, BatV, BatI: | 8.7 | 151.2357 | 28.525 | 192.5
$ | 2018-09-06 | 23:27 | DeAnchor | ERROR: State machine cycle time exceeded SMCyclePeriod = 00:00:01.7000431
$ | 2018-09-06 | 23:27 | DeAnchor | SBE41 Message | [5 empty] | 8.62, 20.2022, 33.7351 | 8.62 | 8.9363 | 0.036705 | 0.08 | 0.075 | 0.006907 | 1
$ | 2018-09-06 | 23:27 | DeAnchor | FLBB Message | 8.62 | [25 empty] | /99/99,99:99:99,695,2060,700,4130,534
$ | 2018-09-06 | 23:27 | DeAnchor | RecMode true, PID Off, BE Ext'g, Valve Open, depthNum = 0 Pres, BP, BatV, BatI: | 8.62 | 151.0165 | 28.525 | 192.5
$ | 2018-09-06 | 23:27 | DeAnchor | SBE41 Message | [5 empty] | 8.55, 20.2017, 33.7353 | 8.55 | 8.8796 | 0.040486 | 0.07 | 0.075 | 0.008114 | 1
$ | 2018-09-06 | 23:27 | DeAnchor | FLBB Message | 8.55 | [25 empty] | /99/99,99:99:99,695,2059,700,4130,534
$ | 2018-09-06 | 23:27 | DeAnchor | RecMode true, PID Off, BE Ext'g, Valve Open, depthNum = 0 Pres, BP, BatV, BatI: | 8.55 | 150.8107 | 28.525 | 192.5
$ | 2018-09-06 | 23:27 | DeAnchor | SBE41 Message | [5 empty] | 8.48, 20.2015, 33.7355 | 8.48 | 8.8213 | 0.044084 | 0.07 | 0.07 | 0.009454 | 1
$ | 2018-09-06 | 23:27 | DeAnchor | FLBB Message | 8.48 | [25 empty] | /99/99,99:99:99,695,2058,700,4130,534
$ | 2018-09-06 | 23:27 | DeAnchor | SBE41 Message | [5 empty] | 8.40, 20.2011, 33.7357 | 8.4 | 8.7597 | 0.048013 | 0.08 | 0.075 | 0.010938 | 1
$ | 2018-09-06 | 23:27 | DeAnchor | FLBB Message | 8.4 | [25 empty] | /99/99,99:99:99,695,2059,700,4130,534
$ | 2018-09-06 | 23:27 | DeAnchor | PTH Message | [13 empty] | 766.4155 | 23.1 | 30.8767 | 24.0965
$ | 2018-09-06 | 23:27 | DeAnchor | RecMode true, PID Off, BE Ext'g, Valve Open, depthNum = 0 Pres, BP, BatV, BatI: | 8.4 | 150.6363 | 28.6 | 201.5
$ | 2018-09-06 | 23:27 | DeAnchor | ERROR: State machine cycle time exceeded SMCyclePeriod = 00:00:02.2017771
$ | 2018-09-06 | 23:27 | DeAnchor | SBE41 Message | [5 empty] | 8.31, 20.2026, 33.7348 | 8.31 | 8.6933 | 0.052489 | 0.09 | 0.085 | 0.012545 | 1
$ | 2018-09-06 | 23:27 | DeAnchor | FLBB Message | 8.31 | [25 empty] | /99/99,99:99:99,695,2059,700,4130,534
$ | 2018-09-06 | 23:27 | DeAnchor | SBE41 Message | [5 empty] | 8.22, 20.2032, 33.7347 | 8.22 | 8.6226 | 0.056984 | 0.09 | 0.09 | 0.014297 | 1
$ | 2018-09-06 | 23:27 | DeAnchor | FLBB Message | 8.22 | [25 empty] | /99/99,99:99:99,695,2059,700,4130,534
$ | 2018-09-06 | 23:27 | DeAnchor | SBE41 Message | [5 empty] | 8.13, 20.2021, 33.7353 | 8.13 | 8.5493 | 0.060817 | 0.09 | 0.09 | 0.016176 | 1
$ | 2018-09-06 | 23:27 | DeAnchor | FLBB Message | 8.13 | [25 empty] | /99/99,99:99:99,695,2059,700,4130,534
$ | 2018-09-06 | 23:27 | DeAnchor | RecMode true, PID Off, BE Ext'g, Valve Open, depthNum = 0 Pres, BP, BatV, BatI: | 8.13 | 150.3616 | 28.6 | 201.5
$ | 2018-09-06 | 23:27 | DeAnchor | ERROR: State machine cycle time exceeded SMCyclePeriod = 00:00:02.3388770
$ | 2018-09-06 | 23:27 | DeAnchor | SBE41 Message | [5 empty] | 8.03, 20.2021, 33.7355 | 8.03 | 8.4733 | 0.064023 | 0.1 | 0.095 | 0.018184 | 1
$ | 2018-09-06 | 23:27 | DeAnchor | FLBB Message | 8.03 | [25 empty] | /99/99,99:99:99,695,2059,700,4130,534
$ | 2018-09-06 | 23:27 | DeAnchor | SBE41 Message | [5 empty] | 7.92, 20.2024, 33.7350 | 7.92 | 8.393 | 0.067199 | 0.11 | 0.105 | 0.02032 | 1
$ | 2018-09-06 | 23:27 | DeAnchor | FLBB Message | 7.92 | [25 empty] | /99/99,99:99:99,695,2058,700,4130,534
$ | 2018-09-06 | 23:27 | DeAnchor | RecMode true, PID Off, BE Ext'g, Valve Open, depthNum = 0 Pres, BP, BatV, BatI: | 7.92 | 149.8312 | 28.6 | 201.5
$ | 2018-09-06 | 23:27 | DeAnchor | ERROR: State machine cycle time exceeded SMCyclePeriod = 00:00:01.8958481
$ | 2018-09-06 | 23:27 | DeAnchor | Deanchor velocity (slope) threshold exceeded
$ | 2018-09-06 | 23:27 | DeAnchor | SBE41 Message | [5 empty] | 7.83, 20.2025, 33.7350 | 7.83 | 8.3076 | 0.070754 | 0.09 | 0.1 | 0.022601 | 1
$ | 2018-09-06 | 23:27 | DeAnchor | FLBB Message | 7.83 | [25 empty] | /99/99,99:99:99,695,2058,700,4130,534
$ | 2018-09-06 | 23:27 | DeAnchor | SBE41 Message | [5 empty] | 7.72, 20.2022, 33.7352 | 7.72 | 8.2176 | 0.074662 | 0.11 | 0.1 | 0.025031 | 1
$ | 2018-09-06 | 23:27 | DeAnchor | FLBB Message | 7.72 | [25 empty] | /99/99,99:99:99,695,2060,700,4130,534
$ | 2018-09-06 | 23:27 | DeAnchor | SBE41 Message | [5 empty] | 7.61, 20.2022, 33.7353 | 7.61 | 8.1235 | 0.07868 | 0.11 | 0.11 | 0.027574 | 1
$ | 2018-09-06 | 23:27 | DeAnchor | Normal State Exit
$ | 2018-09-06 | 23:27 | DeAnchor | RecMode true, PID Off, Motor Stopped, Valve Open, depthNum = 0 Pres, BP, BatV, BatI: | 7.61 | 149.5156 | 28.6 | 201.5
$ | 2018-09-06 | 23:27 | DeAnchor | ERROR: State machine cycle time exceeded SMCyclePeriod = 00:00:02.4394511
$ | 2018-09-06 | 23:27 | Ascend | State Entry
$ | 2018-09-06 | 23:27 | Ascend | Starting valve open
$ | 2018-09-06 | 23:27 | Ascend | Skipping ascend table depth = 100
$ | 2018-09-06 | 23:27 | Ascend | Skipping ascend table depth = 95
$ | 2018-09-06 | 23:27 | Ascend | Skipping ascend table depth = 90
$ | 2018-09-06 | 23:27 | Ascend | Skipping ascend table depth = 85
$ | 2018-09-06 | 23:27 | Ascend | Skipping ascend table depth = 80
$ | 2018-09-06 | 23:27 | Ascend | Skipping ascend table depth = 75
$ | 2018-09-06 | 23:27 | Ascend | Skipping ascend table depth = 70
$ | 2018-09-06 | 23:27 | Ascend | Skipping ascend table depth = 65
$ | 2018-09-06 | 23:27 | Ascend | Skipping ascend table depth = 60
$ | 2018-09-06 | 23:27 | Ascend | Skipping ascend table depth = 55
$ | 2018-09-06 | 23:27 | Ascend | Skipping ascend table depth = 50
$ | 2018-09-06 | 23:27 | Ascend | Skipping ascend table depth = 45
$ | 2018-09-06 | 23:27 | Ascend | Skipping ascend table depth = 40
$ | 2018-09-06 | 23:27 | Ascend | Skipping ascend table depth = 35
$ | 2018-09-06 | 23:27 | Ascend | Skipping ascend table depth = 30
$ | 2018-09-06 | 23:27 | Ascend | Skipping ascend table depth = 25
$ | 2018-09-06 | 23:27 | Ascend | Skipping ascend table depth = 20
$ | 2018-09-06 | 23:27 | Ascend | Skipping ascend table depth = 18
$ | 2018-09-06 | 23:27 | Ascend | Skipping ascend table depth = 16
$ | 2018-09-06 | 23:27 | Ascend | Skipping ascend table depth = 14
$ | 2018-09-06 | 23:27 | Ascend | Skipping ascend table depth = 12
$ | 2018-09-06 | 23:27 | Ascend | Skipping ascend table depth = 10
$ | 2018-09-06 | 23:27 | Ascend | Skipping ascend table depth = 8
$ | 2018-09-06 | 23:27 | Ascend | FLBB Message | 7.61 | [25 empty] | /99/99,99:99:99,695,2059,700,4130,534
$ | 2018-09-06 | 23:27 | Ascend | Vel PID Values | [17 empty] | 0.1 | 0.11 | 0.10963 | 0.10963 | -0.046243 | -0.79995 | -0.79995 | -6553 | 1
$ | 2018-09-06 | 23:27 | Ascend | SBE41 Message | [5 empty] | 7.50, 20.2045, 33.7350 | 7.5 | 8.0257 | 0.082568 | 0.11 | 0.11 | 0.030254 | 1
$ | 2018-09-06 | 23:27 | Ascend | RecMode true, PID On, BE Ret'g, Valve Open, depthNum = 23 Pres, BP, BatV, BatI: | 7.5 | 149.0995 | 28.6 | 201.5
$ | 2018-09-06 | 23:27 | Ascend | ERROR: State machine cycle time exceeded SMCyclePeriod = 00:00:06.6832894
$ | 2018-09-06 | 23:27 | Ascend | FLBB Message | 7.5 | [25 empty] | /99/99,99:99:99,695,2058,700,4130,534
$ | 2018-09-06 | 23:27 | Ascend | Vel PID Values | [17 empty] | 0.1 | 0.12 | 0.11997 | 0.010332 | -0.14208 | -1.6463 | -1.6463 | -13486 | 1
$ | 2018-09-06 | 23:27 | Ascend | SBE41 Message | [5 empty] | 7.38, 20.2042, 33.7351 | 7.38 | 7.9251 | 0.086265 | 0.12 | 0.115 | 0.03308 | 1
$ | 2018-09-06 | 23:27 | Ascend | FLBB Message | 7.38 | [25 empty] | /99/99,99:99:99,695,2059,700,4130,534
$ | 2018-09-06 | 23:27 | Ascend | Vel PID Values | [17 empty] | 0.1 | 0.12 | 0.12 | 3.4e-05 | -0.23808 | -1.7421 | -1.7421 | -14271 | 1
$ | 2018-09-06 | 23:27 | Ascend | SBE41 Message | [5 empty] | 7.26, 20.2035, 33.7356 | 7.26 | 7.8224 | 0.089904 | 0.12 | 0.12 | 0.035981 | 1
$ | 2018-09-06 | 23:27 | Ascend | FLBB Message | 7.26 | [25 empty] | /99/99,99:99:99,695,2060,700,4130,534
$ | 2018-09-06 | 23:27 | Ascend | Vel PID Values | [17 empty] | 0.1 | 0.12 | 0.12 | 0 | -0.33408 | -1.8381 | -1.8381 | -15057 | 1
$ | 2018-09-06 | 23:27 | Ascend | SBE41 Message | [5 empty] | 7.14, 20.2033, 33.7352 | 7.14 | 7.7169 | 0.093558 | 0.12 | 0.12 | 0.039026 | 1
$ | 2018-09-06 | 23:27 | Ascend | Vel PID Values | [17 empty] | 0.1 | 0.12 | 0.12 | 0 | -0.43008 | -1.9341 | -1.9341 | -15843 | 1
$ | 2018-09-06 | 23:27 | Ascend | SBE41 Message | [5 empty] | 7.02, 20.2035, 33.7355 | 7.02 | 7.6077 | 0.097133 | 0.12 | 0.12 | 0.042172 | 1
$ | 2018-09-06 | 23:27 | Ascend | FLBB Message | 7.02 | [25 empty] | /99/99,99:99:99,695,2061,700,4130,534
$ | 2018-09-06 | 23:27 | Ascend | Vel PID Values | [17 empty] | 0.1 | 0.14 | 0.13993 | 0.019933 | -0.62176 | -3.6301 | -3.6301 | -29737 | 1
$ | 2018-09-06 | 23:27 | Ascend | SBE41 Message | [5 empty] | 6.88, 20.2035, 33.7354 | 6.88 | 7.4946 | 0.10055 | 0.14 | 0.13 | 0.045393 | 1
$ | 2018-09-06 | 23:27 | Ascend | FLBB Message | 6.88 | [25 empty] | /99/99,99:99:99,695,2059,700,4130,534
$ | 2018-09-06 | 23:27 | Ascend | RecMode true, PID On, BE Ret'g, Valve Open, depthNum = 23 Pres, BP, BatV, BatI: | 6.88 | 149.0014 | 28.6 | 201.5
$ | 2018-09-06 | 23:27 | Ascend | ERROR: State machine cycle time exceeded SMCyclePeriod = 00:00:05.7051082
$ | 2018-09-06 | 23:27 | Ascend | Vel PID Values | [17 empty] | 0.1 | 0.13 | 0.13003 | -0.0099 | -0.76592 | -3.0218 | -3.0218 | -24754 | 1
$ | 2018-09-06 | 23:27 | Ascend | SBE41 Message | [5 empty] | 6.75, 20.2047, 33.7350 | 6.75 | 7.3782 | 0.10383 | 0.13 | 0.135 | 0.048707 | 1
$ | 2018-09-06 | 23:27 | Ascend | FLBB Message | 6.75 | [25 empty] | /99/99,99:99:99,695,2060,700,4130,534
$ | 2018-09-06 | 23:27 | Ascend | Vel PID Values | [17 empty] | 0.1 | 0.14 | 0.13997 | 0.009934 | -0.95776 | -3.9659 | -3.9659 | -32488 | 1
$ | 2018-09-06 | 23:27 | Ascend | SBE41 Message | [5 empty] | 6.61, 20.2039, 33.7353 | 6.61 | 7.259 | 0.10693 | 0.14 | 0.135 | 0.05206 | 1
$ | 2018-09-06 | 23:27 | Ascend | FLBB Message | 6.61 | [25 empty] | /99/99,99:99:99,695,2060,700,4130,534
$ | 2018-09-06 | 23:27 | Ascend | RecMode true, PID On, BE Ret'g, Valve Open, depthNum = 23 Pres, BP, BatV, BatI: | 6.61 | 148.9794 | 28.6 | 201.5
$ | 2018-09-06 | 23:27 | Ascend | ERROR: State machine cycle time exceeded SMCyclePeriod = 00:00:02.6284728
$ | 2018-09-06 | 23:27 | Ascend | Vel PID Values | [17 empty] | 0.1 | 0.13 | 0.13003 | -0.009934 | -1.1019 | -3.3578 | -3.3578 | -27506 | 1
$ | 2018-09-06 | 23:27 | Ascend | SBE41 Message | [5 empty] | 6.48, 20.2039, 33.7352 | 6.48 | 7.1368 | 0.10994 | 0.13 | 0.135 | 0.055468 | 1
$ | 2018-09-06 | 23:27 | Ascend | FLBB Message | 6.48 | [25 empty] | /99/99,99:99:99,695,2060,700,4130,534
$ | 2018-09-06 | 23:27 | Ascend | Vel PID Values | [17 empty] | 0.1 | 0.14 | 0.13997 | 0.009934 | -1.2938 | -4.3019 | -4.3019 | -35241 | 1
$ | 2018-09-06 | 23:27 | Ascend | SBE41 Message | [5 empty] | 6.34, 20.2035, 33.7356 | 6.34 | 7.0108 | 0.1131 | 0.14 | 0.135 | 0.058957 | 1
$ | 2018-09-06 | 23:27 | Ascend | FLBB Message | 6.34 | [25 empty] | /99/99,99:99:99,695,2059,700,4130,534
$ | 2018-09-06 | 23:28 | Ascend | RecMode true, PID On, BE Ret'g, Valve Open, depthNum = 23 Pres, BP, BatV, BatI: | 6.34 | 148.9841 | 28.6 | 201.5
$ | 2018-09-06 | 23:28 | Ascend | ERROR: State machine cycle time exceeded SMCyclePeriod = 00:00:02.6351792
$ | 2018-09-06 | 23:27 | Ascend | Vel PID Values | [17 empty] | 0.1 | 0.13 | 0.13003 | -0.009934 | -1.4379 | -3.6938 | -3.6938 | -30259 | 1
$ | 2018-09-06 | 23:27 | Ascend | SBE41 Message | [5 empty] | 6.21, 20.2037, 33.7355 | 6.21 | 6.8805 | 0.11651 | 0.13 | 0.135 | 0.062485 | 1
$ | 2018-09-06 | 23:28 | Ascend | FLBB Message | 6.21 | [25 empty] | /99/99,99:99:99,695,2060,700,4130,534
$ | 2018-09-06 | 23:27 | Ascend | Vel PID Values | [17 empty] | 0.1 | 0.14 | 0.13997 | 0.009934 | -1.6298 | -4.6379 | -4.6379 | -37993 | 1
$ | 2018-09-06 | 23:27 | Ascend | SBE41 Message | [5 empty] | 6.07, 20.2037, 33.7350 | 6.07 | 6.7471 | 0.11994 | 0.14 | 0.135 | 0.066063 | 1
$ | 2018-09-06 | 23:28 | Ascend | FLBB Message | 6.07 | [25 empty] | /99/99,99:99:99,695,2061,700,4130,534
$ | 2018-09-06 | 23:28 | Ascend | RecMode true, PID On, BE Ret'g, Valve Open, depthNum = 23 Pres, BP, BatV, BatI: | 6.07 | 148.9783 | 28.6 | 201.5
$ | 2018-09-06 | 23:28 | Ascend | ERROR: State machine cycle time exceeded SMCyclePeriod = 00:00:02.6329091
$ | 2018-09-06 | 23:27 | Ascend | Vel PID Values | [17 empty] | 0.1 | 0.14 | 0.14 | 3.3e-05 | -1.8218 | -4.8298 | -4.8298 | -39565 | 1
$ | 2018-09-06 | 23:27 | Ascend | SBE41 Message | [5 empty] | 5.93, 20.2035, 33.7354 | 5.93 | 6.6125 | 0.12309 | 0.14 | 0.14 | 0.069641 | 1
$ | 2018-09-06 | 23:28 | Ascend | FLBB Message | 5.93 | [25 empty] | /99/99,99:99:99,695,2060,700,4130,534
$ | 2018-09-06 | 23:27 | Ascend | Vel PID Values | [17 empty] | 0.1 | 0.14 | 0.14 | 0 | -2.0138 | -5.0218 | -5.0218 | -41138 | 1
$ | 2018-09-06 | 23:27 | Ascend | SBE41 Message | [5 empty] | 5.79, 20.2049, 33.7350 | 5.79 | 6.4775 | 0.12581 | 0.14 | 0.14 | 0.073232 | 1
$ | 2018-09-06 | 23:28 | Ascend | FLBB Message | 5.79 | [25 empty] | /99/99,99:99:99,695,2060,700,4130,534
$ | 2018-09-06 | 23:27 | Ascend | Vel PID Values | [17 empty] | 0.1 | 0.15 | 0.14997 | 0.009967 | -2.2536 | -6.0138 | -6.0138 | -49264 | 1
$ | 2018-09-06 | 23:27 | Ascend | SBE41 Message | [5 empty] | 5.64, 20.2051, 33.7350 | 5.64 | 6.3422 | 0.12815 | 0.15 | 0.145 | 0.07677 | 1
$ | 2018-09-06 | 23:28 | Ascend | RecMode true, PID On, BE Ret'g, Valve Open, depthNum = 23 Pres, BP, BatV, BatI: | 5.64 | 149.0042 | 28.6 | 201.5
$ | 2018-09-06 | 23:28 | Ascend | ERROR: State machine cycle time exceeded SMCyclePeriod = 00:00:03.3755551
$ | 2018-09-06 | 23:28 | Ascend | Start Sampling Instruments
$ | 2018-09-06 | 23:28 | Ascend | Sending Optode Do Sample
$ | 2018-09-06 | 23:28 | Ascend | Sending Optode Wakeup
$ | 2018-09-06 | 23:28 | Ascend | Sending FLBB run command
$ | 2018-09-06 | 23:28 | Ascend | FLBB Message | 5.64 | [25 empty] | /99/99,99:99:99,695,2060,700,4130,534
$ | 2018-09-06 | 23:27 | Ascend | Vel PID Values | [17 empty] | 0.1 | 0.14 | 0.14003 | -0.009933 | -2.4458 | -5.4536 | -5.4536 | -44675 | 1
$ | 2018-09-06 | 23:27 | Ascend | SBE41 Message | [5 empty] | 5.50, 20.2079, 33.7346 | 5.5 | 6.2061 | 0.13024 | 0.14 | 0.145 | 0.080281 | 1
$ | 2018-09-06 | 23:28 | Ascend | FLBB Message | 5.5 | [25 empty] | /99/99,99:99:99,695,2060,700,4130,534
$ | 2018-09-06 | 23:27 | Ascend | Vel PID Values | [17 empty] | 0.1 | 0.15 | 0.14997 | 0.009934 | -2.6856 | -6.4458 | -6.4458 | -52803 | 1
$ | 2018-09-06 | 23:27 | Ascend | SBE41 Message | [5 empty] | 5.35, 20.2091, 33.7348 | 5.35 | 6.0683 | 0.13217 | 0.15 | 0.145 | 0.083752 | 1
$ | 2018-09-06 | 23:28 | Ascend | FLBB Message | 5.35 | [25 empty] | /99/99,99:99:99,695,2060,700,4130,534
$ | 2018-09-06 | 23:27 | Ascend | Vel PID Values | [17 empty] | 0.1 | 0.15 | 0.15 | 3.3e-05 | -2.9256 | -6.6856 | -6.6856 | -54768 | 1
$ | 2018-09-06 | 23:27 | Ascend | SBE41 Message | [5 empty] | 5.20, 20.2106, 33.7342 | 5.2 | 5.9283 | 0.13389 | 0.15 | 0.15 | 0.087199 | 1
$ | 2018-09-06 | 23:28 | Ascend | RecMode true, PID On, BE Ret'g, Valve Open, depthNum = 24 Pres, BP, BatV, BatI: | 5.2 | 148.9787 | 28.6 | 201.5
$ | 2018-09-06 | 23:28 | Ascend | ERROR: State machine cycle time exceeded SMCyclePeriod = 00:00:04.9425911
$ | 2018-09-06 | 23:28 | Ascend | FLBB Message | 5.2 | [25 empty] | /99/99,99:99:99,695,2060,700,4130,534
$ | 2018-09-06 | 23:27 | Ascend | Vel PID Values | [17 empty] | 0.1 | 0.15 | 0.15 | 0 | -3.1656 | -6.9256 | -6.9256 | -56734 | 1
$ | 2018-09-06 | 23:27 | Ascend | SBE41 Message | [5 empty] | 5.05, 20.2105, 33.7351 | 5.05 | 5.786 | 0.13537 | 0.15 | 0.15 | 0.090504 | 1
$ | 2018-09-06 | 23:28 | Ascend | FLBB Message | 5.05 | [25 empty] | /99/99,99:99:99,695,2060,700,4130,534
$ | 2018-09-06 | 23:28 | Ascend | Vel PID Values | [17 empty] | 0.1 | 0.14 | 0.14003 | -0.009967 | -3.3578 | -6.3656 | -6.3656 | -52147 | 1
$ | 2018-09-06 | 23:28 | Ascend | SBE41 Message | [5 empty] | 4.91, 20.2115, 33.7350 | 4.91 | 5.6419 | 0.13671 | 0.14 | 0.145 | 0.093873 | 1
$ | 2018-09-06 | 23:28 | Ascend | Vel PID Values | [17 empty] | 0.1 | 0.13 | 0.13003 | -0.01 | -3.5019 | -5.7578 | -5.7578 | -47167 | 1
$ | 2018-09-06 | 23:28 | Ascend | SBE41 Message | [5 empty] | 4.78, 20.2139, 33.7350 | 4.78 | 5.4961 | 0.13808 | 0.13 | 0.135 | 0.097136 | 1
$ | 2018-09-06 | 23:28 | Ascend | FLBB Message | 4.78 | [25 empty] | /99/99,99:99:99,695,2058,700,4130,534
$ | 2018-09-06 | 23:28 | Ascend | RecMode true, PID On, BE Ret'g, Valve Open, depthNum = 24 Pres, BP, BatV, BatI: | 4.78 | 148.9754 | 28.6 | 201.5
$ | 2018-09-06 | 23:28 | Ascend | ERROR: State machine cycle time exceeded SMCyclePeriod = 00:00:03.6991999
$ | 2018-09-06 | 23:28 | Ascend | Vel PID Values | [17 empty] | 0.1 | 0.17 | 0.16987 | 0.039834 | -3.8373 | -9.1019 | -9.1019 | -74562 | 1
$ | 2018-09-06 | 23:28 | Ascend | SBE41 Message | [5 empty] | 4.61, 20.2147, 33.7350 | 4.61 | 5.349 | 0.13958 | 0.17 | 0.15 | 0.10034 | 1
$ | 2018-09-06 | 23:28 | Ascend | FLBB Message | 4.61 | [25 empty] | /99/99,99:99:99,695,2060,700,4130,534
$ | 2018-09-06 | 23:28 | Ascend | Vel PID Values | [17 empty] | 0.1 | 0.14 | 0.1401 | -0.029767 | -4.0298 | -7.0373 | -7.0373 | -57649 | 1
$ | 2018-09-06 | 23:28 | Ascend | SBE41 Message | [5 empty] | 4.47, 20.2148, 33.7350 | 4.47 | 5.2016 | 0.14107 | 0.14 | 0.155 | 0.10347 | 1
$ | 2018-09-06 | 23:28 | Ascend | FLBB Message | 4.47 | [25 empty] | /99/99,99:99:99,695,2060,700,4130,534
$ | 2018-09-06 | 23:28 | Ascend | Vel PID Values | [17 empty] | 0.1 | 0.14 | 0.14 | -9.9e-05 | -4.2218 | -7.2297 | -7.2297 | -59226 | 1
$ | 2018-09-06 | 23:28 | Ascend | SBE41 Message | [5 empty] | 4.33, 20.2143, 33.7348 | 4.33 | 5.0557 | 0.14228 | 0.14 | 0.14 | 0.10654 | 1
$ | 2018-09-06 | 23:28 | Ascend | RecMode true, PID On, BE Ret'g, Valve Open, depthNum = 24 Pres, BP, BatV, BatI: | 4.33 | 148.977 | 28.6 | 201.5
$ | 2018-09-06 | 23:28 | Ascend | ERROR: State machine cycle time exceeded SMCyclePeriod = 00:00:03.2874850
$ | 2018-09-06 | 23:28 | Ascend | FLBB Message | 4.33 | [25 empty] | /99/99,99:99:99,695,2059,700,4130,534
$ | 2018-09-06 | 23:28 | Ascend | Vel PID Values | [17 empty] | 0.1 | 0.16 | 0.15993 | 0.019933 | -4.5094 | -9.0218 | -9.0218 | -73906 | 1
$ | 2018-09-06 | 23:28 | Ascend | SBE41 Message | [5 empty] | 4.17, 20.2136, 33.7350 | 4.17 | 4.9112 | 0.14312 | 0.16 | 0.15 | 0.1094 | 1
$ | 2018-09-06 | 23:28 | Ascend | FLBB Message | 4.17 | [25 empty] | /99/99,99:99:99,695,2061,700,4130,534
$ | 2018-09-06 | 23:28 | Ascend | Vel PID Values | [17 empty] | 0.1 | 0.15 | 0.15003 | -0.0099 | -4.7496 | -8.5095 | -8.5095 | -69709 | 1
$ | 2018-09-06 | 23:28 | Ascend | SBE41 Message | [5 empty] | 4.02, 20.2131, 33.7355 | 4.02 | 4.7659 | 0.14377 | 0.15 | 0.155 | 0.11212 | 1
$ | 2018-09-06 | 23:28 | Ascend | RecMode true, PID On, BE Ret'g, Valve Open, depthNum = 24 Pres, BP, BatV, BatI: | 4.02 | 148.9922 | 28.6 | 201.5
$ | 2018-09-06 | 23:28 | Ascend | ERROR: State machine cycle time exceeded SMCyclePeriod = 00:00:02.5465267
$ | 2018-09-06 | 23:28 | Ascend | FLBB Message | 4.02 | [25 empty] | /99/99,99:99:99,695,2061,700,4130,534
$ | 2018-09-06 | 23:28 | Ascend | Vel PID Values | [17 empty] | 0.1 | 0.17 | 0.16993 | 0.0199 | -5.0853 | -10.3496 | -10.3496 | -84783 | 1
$ | 2018-09-06 | 23:28 | Ascend | SBE41 Message | [5 empty] | 3.85, 20.2135, 33.7350 | 3.85 | 4.6188 | 0.14437 | 0.17 | 0.16 | 0.11479 | 1
$ | 2018-09-06 | 23:28 | Ascend | FLBB Message | 3.85 | [25 empty] | /99/99,99:99:99,695,2059,700,4130,534
$ | 2018-09-06 | 23:28 | Ascend | Vel PID Values | [17 empty] | 0.1 | 0.13 | 0.13013 | -0.0398 | -5.2299 | -7.4853 | -7.4853 | -61319 | 1
$ | 2018-09-06 | 23:28 | Ascend | SBE41 Message | [5 empty] | 3.72, 20.2129, 33.7354 | 3.72 | 4.4707 | 0.14486 | 0.13 | 0.15 | 0.11741 | 1
$ | 2018-09-06 | 23:28 | Ascend | FLBB Message | 3.72 | [25 empty] | /99/99,99:99:99,695,2054,700,4130,534
$ | 2018-09-06 | 23:28 | Ascend | Vel PID Values | [17 empty] | 0.1 | 0.15 | 0.14993 | 0.019801 | -5.4696 | -9.2299 | -9.2299 | -75611 | 1
$ | 2018-09-06 | 23:28 | Ascend | SBE41 Message | [5 empty] | 3.57, 20.2126, 33.7355 | 3.57 | 4.3214 | 0.14529 | 0.15 | 0.14 | 0.1199 | 1
$ | 2018-09-06 | 23:28 | Ascend | Optode Message | 3.57 | [26 empty] | %!MEASUREMENT,4330,1532,O2Concentration[uM],255.477,AirSaturation[%],90.147,Temperature[Deg.C],20.087,CalPhase[Deg],30.548,TCPhase[Deg],30.494,C1RPh[Deg],37.632,C2RPh[Deg],7.138,C1Amp[mV],649.4,C2Amp[mV],520.9,RawTemp[mV],188.8
$ | 2018-09-06 | 23:28 | Ascend | Optode Message | 3.57 | [26 empty] | #
$ | 2018-09-06 | 23:28 | Ascend | FLBB Message | 3.57 | [25 empty] | /99/99,99:99:99,695,2060,700,4130,534
$ | 2018-09-06 | 23:28 | Ascend | RecMode true, PID On, BE Ret'g, Valve Open, depthNum = 24 Pres, BP, BatV, BatI: | 3.57 | 148.9907 | 28.6 | 201.5
$ | 2018-09-06 | 23:28 | Ascend | ERROR: State machine cycle time exceeded SMCyclePeriod = 00:00:04.6553154
$ | 2018-09-06 | 23:28 | Ascend | Start Sampling Instruments
$ | 2018-09-06 | 23:28 | Ascend | Sending Optode Do Sample
$ | 2018-09-06 | 23:28 | Ascend | Sending Optode Wakeup
$ | 2018-09-06 | 23:28 | Ascend | Sending FLBB run command
$ | 2018-09-06 | 23:28 | Ascend | Vel PID Values | [17 empty] | 0.1 | 0.15 | 0.15 | 6.6e-05 | -5.7096 | -9.4696 | -9.4696 | -77575 | 1
$ | 2018-09-06 | 23:28 | Ascend | SBE41 Message | [5 empty] | 3.42, 20.2122, 33.7357 | 3.42 | 4.1698 | 0.14584 | 0.15 | 0.15 | 0.12233 | 1
$ | 2018-09-06 | 23:28 | Ascend | FLBB Message | 3.42 | [25 empty] | /99/99,99:99:99,695,2059,700,4130,534
$ | 2018-09-06 | 23:28 | Ascend | Vel PID Values | [17 empty] | 0.1 | 0.18 | 0.1799 | 0.0299 | -6.0931 | -12.1096 | -12.1096 | -99201 | 1
$ | 2018-09-06 | 23:28 | Ascend | SBE41 Message | [5 empty] | 3.24, 20.2126, 33.7353 | 3.24 | 4.0166 | 0.14657 | 0.18 | 0.165 | 0.12461 | 1
$ | 2018-09-06 | 23:28 | Ascend | FLBB Message | 3.24 | [25 empty] | /99/99,99:99:99,695,2060,700,4130,534
$ | 2018-09-06 | 23:28 | Ascend | Vel PID Values | [17 empty] | 0.1 | 0.13 | 0.13017 | -0.049734 | -6.2379 | -8.4932 | -8.4932 | -69575 | 1
$ | 2018-09-06 | 23:28 | Ascend | SBE41 Message | [5 empty] | 3.11, 20.2125, 33.7354 | 3.11 | 3.8646 | 0.14733 | 0.13 | 0.155 | 0.12683 | 1
$ | 2018-09-06 | 23:28 | Ascend | RecMode true, PID On, BE Ret'g, Valve Open, depthNum = 25 Pres, BP, BatV, BatI: | 3.11 | 148.99 | 28.6 | 201.5
$ | 2018-09-06 | 23:28 | Ascend | ERROR: State machine cycle time exceeded SMCyclePeriod = 00:00:04.6204293
$ | 2018-09-06 | 23:28 | Ascend | FLBB Message | 3.11 | [25 empty] | /99/99,99:99:99,695,2060,700,4130,534
$ | 2018-09-06 | 23:28 | Ascend | Vel PID Values | [17 empty] | 0.1 | 0.17 | 0.16987 | 0.039701 | -6.5733 | -11.8379 | -11.8379 | -96975 | 1
$ | 2018-09-06 | 23:28 | Ascend | SBE41 Message | [5 empty] | 2.94, 20.2126, 33.7351 | 2.94 | 3.7147 | 0.14799 | 0.17 | 0.15 | 0.12895 | 1
$ | 2018-09-06 | 23:28 | Ascend | FLBB Message | 2.94 | [25 empty] | /99/99,99:99:99,695,2061,700,4130,534
$ | 2018-09-06 | 23:28 | Ascend | Vel PID Values | [17 empty] | 0.1 | 0.14 | 0.1401 | -0.029768 | -6.7658 | -9.7733 | -9.7733 | -80062 | 1
$ | 2018-09-06 | 23:28 | Ascend | SBE41 Message | [5 empty] | 2.80, 20.2126, 33.7351 | 2.8 | 3.5643 | 0.14863 | 0.14 | 0.155 | 0.13096 | 1
$ | 2018-09-06 | 23:28 | Ascend | PTH Message | [13 empty] | 759.9563 | 22.9333 | 30.953 | 24
$ | 2018-09-06 | 23:28 | Ascend | RecMode true, PID On, BE Ret'g, Valve Open, depthNum = 25 Pres, BP, BatV, BatI: | 2.8 | 149.8761 | 29 | 149
$ | 2018-09-06 | 23:28 | Ascend | ERROR: State machine cycle time exceeded SMCyclePeriod = 00:00:02.9591333
$ | 2018-09-06 | 23:28 | Ascend | FLBB Message | 2.8 | [25 empty] | /99/99,99:99:99,695,2059,700,4130,534
$ | 2018-09-06 | 23:28 | Ascend | Vel PID Values | [17 empty] | 0.1 | 0.16 | 0.15993 | 0.019834 | -7.0534 | -11.5657 | -11.5657 | -94746 | 1
$ | 2018-09-06 | 23:28 | Ascend | SBE41 Message | [5 empty] | 2.64, 20.2126, 33.7350 | 2.64 | 3.4108 | 0.14941 | 0.16 | 0.15 | 0.13273 | 1
$ | 2018-09-06 | 23:28 | Ascend | FLBB Message | 2.64 | [25 empty] | /99/99,99:99:99,695,2059,700,4130,534
$ | 2018-09-06 | 23:28 | Ascend | Vel PID Values | [17 empty] | 0.1 | 0.16 | 0.16 | 6.6e-05 | -7.3414 | -11.8534 | -11.8534 | -97103 | 1
$ | 2018-09-06 | 23:28 | Ascend | SBE41 Message | [5 empty] | 2.48, 20.2123, 33.7352 | 2.48 | 3.2555 | 0.15031 | 0.16 | 0.16 | 0.13454 | 1
$ | 2018-09-06 | 23:28 | Ascend | RecMode true, PID On, BE Ret'g, Valve Open, depthNum = 25 Pres, BP, BatV, BatI: | 2.48 | 150.2685 | 29 | 149
$ | 2018-09-06 | 23:28 | Ascend | ERROR: State machine cycle time exceeded SMCyclePeriod = 00:00:02.6379225
$ | 2018-09-06 | 23:28 | Ascend | Vel PID Values | [17 empty] | 0.1 | 0.16 | 0.16 | 0 | -7.6294 | -12.1414 | -12.1414 | -99462 | 1
$ | 2018-09-06 | 23:28 | Ascend | SBE41 Message | [5 empty] | 2.32, 20.2126, 33.7351 | 2.32 | 3.1008 | 0.15098 | 0.16 | 0.16 | 0.13622 | 1
$ | 2018-09-06 | 23:28 | Ascend | FLBB Message | 2.32 | [25 empty] | /99/99,99:99:99,695,2060,700,4130,534
$ | 2018-09-06 | 23:28 | Ascend | Vel PID Values | [17 empty] | 0.1 | 0.16 | 0.16 | 0 | -7.9174 | -12.4294 | -12.4294 | -101821 | 1
$ | 2018-09-06 | 23:28 | Ascend | SBE41 Message | [5 empty] | 2.16, 20.2130, 33.7352 | 2.16 | 2.9472 | 0.15122 | 0.16 | 0.16 | 0.13783 | 1
$ | 2018-09-06 | 23:28 | Ascend | FLBB Message | 2.16 | [25 empty] | /99/99,99:99:99,695,2059,700,4130,534
$ | 2018-09-06 | 23:28 | Ascend | RecMode true, PID On, BE Ret'g, Valve Open, depthNum = 25 Pres, BP, BatV, BatI: | 2.16 | 150.6511 | 29 | 149
$ | 2018-09-06 | 23:28 | Ascend | ERROR: State machine cycle time exceeded SMCyclePeriod = 00:00:02.6347233
$ | 2018-09-06 | 23:28 | Ascend | Vel PID Values | [17 empty] | 0.1 | 0.14 | 0.14007 | -0.019933 | -8.1098 | -11.1174 | -11.1174 | -91074 | 1
$ | 2018-09-06 | 23:28 | Ascend | SBE41 Message | [5 empty] | 2.02, 20.2130, 33.7354 | 2.02 | 2.7933 | 0.15131 | 0.14 | 0.15 | 0.1393 | 1
$ | 2018-09-06 | 23:28 | Ascend | FLBB Message | 2.02 | [25 empty] | /99/99,99:99:99,695,2058,700,4130,534
$ | 2018-09-06 | 23:28 | Ascend | Vel PID Values | [17 empty] | 0.1 | 0.17 | 0.1699 | 0.029834 | -8.4453 | -13.7097 | -13.7097 | -112310 | 1
$ | 2018-09-06 | 23:28 | Ascend | SBE41 Message | [5 empty] | ; | 1.85 | 2.6375 | 0.15177 | 0.17 | 0.155 | 0.14058 | 1
$ | 2018-09-06 | 23:28 | Ascend | FLBB Message | 1.85 | [25 empty] | /99/99,99:99:99,695,2059,700,4130,534
$ | 2018-09-06 | 23:28 | Ascend | Vel PID Values | [17 empty] | 0.1 | 0.15 | 0.15007 | -0.019834 | -8.6856 | -12.4453 | -12.4453 | -101951 | 1
$ | 2018-09-06 | 23:28 | Ascend | SBE41 Message | [5 empty] | 1.70, 20.2131, 33.7351 | 1.7 | 2.48 | 0.15272 | 0.15 | 0.16 | 0.14177 | 1
$ | 2018-09-06 | 23:28 | Ascend | FLBB Message | 1.7 | [25 empty] | /99/99,99:99:99,695,2060,700,4130,534
$ | 2018-09-06 | 23:28 | Ascend | RecMode true, PID On, BE Ret'g, Valve Open, depthNum = 25 Pres, BP, BatV, BatI: | 1.7 | 150.9406 | 29 | 149
$ | 2018-09-06 | 23:28 | Ascend | ERROR: State machine cycle time exceeded SMCyclePeriod = 00:00:03.8134099
$ | 2018-09-06 | 23:28 | Ascend | Start Sampling Instruments
$ | 2018-09-06 | 23:28 | Ascend | Sending Optode Do Sample
$ | 2018-09-06 | 23:28 | Ascend | Sending Optode Wakeup
$ | 2018-09-06 | 23:28 | Ascend | Sending FLBB run command
$ | 2018-09-06 | 23:28 | Ascend | Vel PID Values | [17 empty] | 0.1 | 0.16 | 0.15997 | 0.0099 | -8.9734 | -13.4856 | -13.4856 | -110473 | 1
$ | 2018-09-06 | 23:28 | Ascend | SBE41 Message | [5 empty] | ; | 1.54 | 2.3224 | 0.1536 | 0.16 | 0.155 | 0.143 | 1
$ | 2018-09-06 | 23:28 | Ascend | FLBB Message | 1.54 | [25 empty] | /99/99,99:99:99,695,2060,700,4130,534
$ | 2018-09-06 | 23:28 | Ascend | Vel PID Values | [17 empty] | 0.1 | 0.15 | 0.15003 | -0.009934 | -9.2136 | -12.9734 | -12.9734 | -106278 | 1
$ | 2018-09-06 | 23:28 | Ascend | SBE41 Message | [5 empty] | MO=1; | 1.39 | 2.1661 | 0.15395 | 0.15 | 0.155 | 0.14411 | 1
$ | 2018-09-06 | 23:28 | Ascend | FLBB Message | 1.39 | [25 empty] | /99/99,99:99:99,695,2060,700,4130,534
$ | 2018-09-06 | 23:28 | Ascend | Vel PID Values | [17 empty] | 0.1 | 0.16 | 0.15997 | 0.009934 | -9.5014 | -14.0136 | -14.0136 | -114799 | 1
$ | 2018-09-06 | 23:28 | Ascend | SBE41 Message | [5 empty] | 1.23, 20.2133, 33.7349 | 1.23 | 2.0106 | 0.15397 | 0.16 | 0.155 | 0.14515 | 1
$ | 2018-09-06 | 23:28 | Ascend | RecMode true, PID On, BE Ret'g, Valve Open, depthNum = 26 Pres, BP, BatV, BatI: | 1.23 | 151.3915 | 29 | 149
$ | 2018-09-06 | 23:28 | Ascend | ERROR: State machine cycle time exceeded SMCyclePeriod = 00:00:04.6238346
$ | 2018-09-06 | 23:28 | Ascend | Sending SBE41 stopProfile
$ | 2018-09-06 | 23:28 | Ascend | FLBB Message | 1.23 | [25 empty] | /99/99,99:99:99,695,2060,700,4130,534
$ | 2018-09-06 | 23:28 | Ascend | Vel PID Values | [17 empty] | 0.1 | 0.15 | 0.15003 | -0.009934 | -9.7416 | -13.5014 | -13.5014 | -110603 | 1
$ | 2018-09-06 | 23:28 | Ascend | SBE41 Message | [5 empty] | ; | 1.08 | 1.8547 | 0.15412 | 0.15 | 0.155 | 0.14612 | 1
$ | 2018-09-06 | 23:28 | Ascend | FLBB Message | 1.08 | [25 empty] | /99/99,99:99:99,695,2059,700,4130,534
$ | 2018-09-06 | 23:28 | Ascend | Vel PID Values | [17 empty] | 0.1 | 0.16 | 0.15997 | 0.009934 | -10.0294 | -14.5416 | -14.5416 | -119124 | 1
$ | 2018-09-06 | 23:28 | Ascend | SBE41 Message | [5 empty] | 0.92, 20.2130, 33.7353 | 0.92 | 1.6986 | 0.15445 | 0.16 | 0.155 | 0.14692 | 1
$ | 2018-09-06 | 23:28 | Ascend | FLBB Message | 0.92 | [25 empty] | /99/99,99:99:99,695,2059,700,4130,534
$ | 2018-09-06 | 23:28 | Ascend | Vel PID Values | [17 empty] | 0.1 | 0.14 | 0.14007 | -0.0199 | -10.2218 | -13.2295 | -13.2295 | -108375 | 1
$ | 2018-09-06 | 23:28 | Ascend | SBE41 Message | [5 empty] | ; | 0.78 | 1.5428 | 0.15468 | 0.14 | 0.15 | 0.14781 | 1
$ | 2018-09-06 | 23:28 | Ascend | Unparsed SBE41 Message | [5 empty] | profile stopped
$ | 2018-09-06 | 23:28 | Ascend | Sending SBE41 stopProfile
$ | 2018-09-06 | 23:28 | Ascend | Normal State Exit
$ | 2018-09-06 | 23:28 | Ascend | RecMode true, PID Off, Motor Stopped, Valve Open, depthNum = 26 Pres, BP, BatV, BatI: | 0.78 | 152.0049 | 29 | 149
$ | 2018-09-06 | 23:28 | Ascend | ERROR: State machine cycle time exceeded SMCyclePeriod = 00:00:04.5795768
$ | 2018-09-06 | 23:28 | Init Profile | State Entry
$ | 2018-09-06 | 23:28 | Init Profile | Initializing SBE 41 LPF
$ | 2018-09-06 | 23:28 | Init Profile | Sending SBE41 stopProfile
$ | 2018-09-06 | 23:28 | Init Profile | Resetting SBE41 with qsr
$ | 2018-09-06 | 23:28 | Init Profile | Sending qsr command
$ | 2018-09-06 | 23:29 | Init Profile | FLBB Message | NaN | [25 empty] | /99/99,99:99:99,695,2059,700,4130,534
$ | 2018-09-06 | 23:29 | Init Profile | FLBB Message | NaN | [25 empty] | /99/99,99:99:99,695,2058,700,4130,534
$ | 2018-09-06 | 23:29 | Init Profile | FLBB Message | NaN | [25 empty] | /99/99,99:99:99,695,2066,700,4130,534
$ | 2018-09-06 | 23:28 | Init Profile | Optode Message | NaN | [26 empty] | MEASUREMENT,4330,1532,O2Concentration[uM],254.756,AirSaturation[%],89.892,Temperature[Deg.C],20.087,CalPhase[Deg],30.580,TCPhase[Deg],30.526,C1RPh[Deg],37.661,C2RPh[Deg],7.135,C1Amp[mV],667.1,C2Amp[mV],527.7,RawTemp[mV],188.8
$ | 2018-09-06 | 23:28 | Init Profile | Optode Message | NaN | [26 empty] | #
$ | 2018-09-06 | 23:29 | Init Profile | Normal State Exit
$ | 2018-09-06 | 23:29 | Init Profile | RecMode true, PID Off, Motor Stopped, Valve Open, depthNum = 0 Pres, BP, BatV, BatI: | 0.78 | 152.5472 | 29 | 149
$ | 2018-09-06 | 23:29 | Init Profile | ERROR: State machine cycle time exceeded SMCyclePeriod = 00:00:06.1466644
$ | 2018-09-06 | 23:29 | Surface Ops Set Bellows | State Entry
$ | 2018-09-06 | 23:29 | Surface Ops Set Bellows | Inflating bellows to Surface Ops position = 125.0 at 200000 cps
$ | 2018-09-06 | 23:29 | Surface Ops Set Bellows | FLBB Message | NaN | [25 empty] | /99/99,99:99:99,695,2060,700,4130,534
$ | 2018-09-06 | 23:29 | Surface Ops Set Bellows | FLBB Message | NaN | [25 empty] | /99/99,99:99:99,695,2063,700,4130,534
$ | 2018-09-06 | 23:29 | Surface Ops Set Bellows | FLBB Message | NaN | [25 empty] | /99/99,99:99:99,695,2066,700,4130,534
$ | 2018-09-06 | 23:29 | Surface Ops Set Bellows | RecMode true, PID Off, BE Ext'g, Valve Open, depthNum = 0 Pres, BP, BatV, BatI: | 0.78 | 152.6462 | 29 | 149
$ | 2018-09-06 | 23:29 | Surface Ops Set Bellows | ERROR: State machine cycle time exceeded SMCyclePeriod = 00:00:02.5696787
$ | 2018-09-06 | 23:29 | Surface Ops Set Bellows | FLBB Message | NaN | [25 empty] | /99/99,99:99:99,695,2065,700,4130,534
$ | 2018-09-06 | 23:29 | Surface Ops Set Bellows | FLBB Message | NaN | [25 empty] | /99/99,99:99:99,695,2059,700,4130,534
$ | 2018-09-06 | 23:29 | Surface Ops Set Bellows | FLBB Message | NaN | [25 empty] | /99/99,99:99:99,695,2060,700,4130,534
$ | 2018-09-06 | 23:29 | Surface Ops Set Bellows | FLBB Message | NaN | [25 empty] | /99/99,99:99:99,695,2060,700,4130,534
$ | 2018-09-06 | 23:29 | Surface Ops Set Bellows | RecMode true, PID Off, BE Ext'g, Valve Open, depthNum = 0 Pres, BP, BatV, BatI: | 0.78 | 152.6608 | 29 | 149
$ | 2018-09-06 | 23:29 | Surface Ops Set Bellows | ERROR: State machine cycle time exceeded SMCyclePeriod = 00:00:01.9677263
$ | 2018-09-06 | 23:29 | Surface Ops Set Bellows | FLBB Message | NaN | [25 empty] | /99/99,99:99:99,695,2060,700,4130,534
$ | 2018-09-06 | 23:29 | Surface Ops Set Bellows | FLBB Message | NaN | [25 empty] | /99/99,99:99:99,695,2060,700,4130,534
$ | 2018-09-06 | 23:29 | Surface Ops Set Bellows | RecMode true, PID Off, BE Ext'g, Valve Open, depthNum = 0 Pres, BP, BatV, BatI: | 0.78 | 152.65 | 29 | 149
$ | 2018-09-06 | 23:29 | Surface Ops Set Bellows | ERROR: State machine cycle time exceeded SMCyclePeriod = 00:00:01.1493069
$ | 2018-09-06 | 23:29 | Surface Ops Set Bellows | FLBB Message | NaN | [25 empty] | /99/99,99:99:99,695,2059,700,4130,534
$ | 2018-09-06 | 23:29 | Surface Ops Set Bellows | FLBB Message | NaN | [25 empty] | /99/99,99:99:99,695,2060,700,4130,534
$ | 2018-09-06 | 23:29 | Surface Ops Set Bellows | FLBB Message | NaN | [25 empty] | /99/99,99:99:99,695,2059,700,4130,534
$ | 2018-09-06 | 23:29 | Surface Ops Set Bellows | RecMode true, PID Off, BE Ext'g, Valve Open, depthNum = 0 Pres, BP, BatV, BatI: | 0.78 | 152.6257 | 29 | 149
$ | 2018-09-06 | 23:29 | Surface Ops Set Bellows | ERROR: State machine cycle time exceeded SMCyclePeriod = 00:00:01.4608921
$ | 2018-09-06 | 23:29 | Surface Ops Set Bellows | FLBB Message | NaN | [25 empty] | /99/99,99:99:99,695,2059,700,4130,534
$ | 2018-09-06 | 23:29 | Surface Ops Set Bellows | FLBB Message | NaN | [25 empty] | /99/99,99:99:99,695,2060,700,4130,534
$ | 2018-09-06 | 23:29 | Surface Ops Set Bellows | FLBB Message | NaN | [25 empty] | /99/99,99:99:99,695,2060,700,4130,534
$ | 2018-09-06 | 23:29 | Surface Ops Set Bellows | FLBB Message | NaN | [25 empty] | /99/99,99:99:99,695,2059,700,4130,534
$ | 2018-09-06 | 23:29 | Surface Ops Set Bellows | RecMode true, PID Off, BE Ext'g, Valve Open, depthNum = 0 Pres, BP, BatV, BatI: | 0.78 | 152.5664 | 29 | 149
$ | 2018-09-06 | 23:29 | Surface Ops Set Bellows | ERROR: State machine cycle time exceeded SMCyclePeriod = 00:00:01.8720806
$ | 2018-09-06 | 23:29 | Surface Ops Set Bellows | FLBB Message | NaN | [25 empty] | /99/99,99:99:99,695,2062,700,4130,534
$ | 2018-09-06 | 23:29 | Surface Ops Set Bellows | FLBB Message | NaN | [25 empty] | /99/99,99:99:99,695,2059,700,4130,534
$ | 2018-09-06 | 23:29 | Surface Ops Set Bellows | FLBB Message | NaN | [25 empty] | /99/99,99:99:99,695,2059,700,4130,534
$ | 2018-09-06 | 23:29 | Surface Ops Set Bellows | FLBB Message | NaN | [25 empty] | /99/99,99:99:99,695,2060,700,4130,534
$ | 2018-09-06 | 23:28 | Surface Ops Set Bellows | Unparsed SBE41 Message | [5 empty] | S>SBE 41CP UW V 2.0
$ | 2018-09-06 | 23:29 | Surface Ops Set Bellows | RecMode true, PID Off, BE Ext'g, Valve Open, depthNum = 0 Pres, BP, BatV, BatI: | 0.78 | 152.2356 | 29 | 149
$ | 2018-09-06 | 23:29 | Surface Ops Set Bellows | ERROR: State machine cycle time exceeded SMCyclePeriod = 00:00:02.1840837
$ | 2018-09-06 | 23:29 | Surface Ops Set Bellows | FLBB Message | NaN | [25 empty] | /99/99,99:99:99,695,2060,700,4130,534
$ | 2018-09-06 | 23:29 | Surface Ops Set Bellows | FLBB Message | NaN | [25 empty] | /99/99,99:99:99,695,2059,700,4130,534
$ | 2018-09-06 | 23:29 | Surface Ops Set Bellows | FLBB Message | NaN | [25 empty] | /99/99,99:99:99,695,2059,700,4130,534
$ | 2018-09-06 | 23:29 | Surface Ops Set Bellows | RecMode true, PID Off, BE Ext'g, Valve Open, depthNum = 0 Pres, BP, BatV, BatI: | 0.78 | 151.8046 | 29 | 149
$ | 2018-09-06 | 23:29 | Surface Ops Set Bellows | ERROR: State machine cycle time exceeded SMCyclePeriod = 00:00:01.4615495
$ | 2018-09-06 | 23:29 | Surface Ops Set Bellows | FLBB Message | NaN | [25 empty] | /99/99,99:99:99,695,2060,700,4130,534
$ | 2018-09-06 | 23:29 | Surface Ops Set Bellows | Unparsed SBE41 Message | [5 empty] | S>SBE 41CP UW V 2.0
$ | 2018-09-06 | 23:29 | Surface Ops Set Bellows | FLBB Message | NaN | [25 empty] | /99/99,99:99:99,695,2060,700,4130,534
$ | 2018-09-06 | 23:29 | Surface Ops Set Bellows | FLBB Message | NaN | [25 empty] | /99/99,99:99:99,695,2060,700,4130,534
$ | 2018-09-06 | 23:29 | Surface Ops Set Bellows | RecMode true, PID Off, BE Ext'g, Valve Open, depthNum = 0 Pres, BP, BatV, BatI: | 0.78 | 151.4812 | 29 | 149
$ | 2018-09-06 | 23:29 | Surface Ops Set Bellows | ERROR: State machine cycle time exceeded SMCyclePeriod = 00:00:02.0660629
$ | 2018-09-06 | 23:29 | Surface Ops Set Bellows | FLBB Message | NaN | [25 empty] | /99/99,99:99:99,695,2059,700,4130,534
$ | 2018-09-06 | 23:29 | Surface Ops Set Bellows | FLBB Message | NaN | [25 empty] | /99/99,99:99:99,695,2059,700,4130,534
$ | 2018-09-06 | 23:29 | Surface Ops Set Bellows | FLBB Message | NaN | [25 empty] | /99/99,99:99:99,695,2059,700,4130,534
$ | 2018-09-06 | 23:29 | Surface Ops Set Bellows | FLBB Message | NaN | [25 empty] | /99/99,99:99:99,695,2060,700,4130,534
$ | 2018-09-06 | 23:29 | Surface Ops Set Bellows | FLBB Message | NaN | [25 empty] | /99/99,99:99:99,695,2059,700,4130,534
$ | 2018-09-06 | 23:29 | Surface Ops Set Bellows | FLBB Message | NaN | [25 empty] | /99/99,99:99:99,695,2058,700,4130,534
$ | 2018-09-06 | 23:29 | Surface Ops Set Bellows | FLBB Message | NaN | [25 empty] | /99/99,99:99:99,695,2059,700,4130,534
$ | 2018-09-06 | 23:29 | Surface Ops Set Bellows | FLBB Message | NaN | [25 empty] | /99/99,99:99:99,695,2059,700,4130,534
$ | 2018-09-06 | 23:29 | Surface Ops Set Bellows | FLBB Message | NaN | [25 empty] | /99/99,99:99:99,695,2059,700,4130,534
$ | 2018-09-06 | 23:29 | Surface Ops Set Bellows | FLBB Message | NaN | [25 empty] | /99/99,99:99:99,695,2058,700,4130,534
$ | 2018-09-06 | 23:29 | Surface Ops Set Bellows | FLBB Message | NaN | [25 empty] | /99/99,99:99:99,695,2060,700,4130,534
$ | 2018-09-06 | 23:29 | Surface Ops Set Bellows | FLBB Message | NaN | [25 empty] | /99/99,99:99:99,695,2059,700,4130,534
$ | 2018-09-06 | 23:29 | Surface Ops Set Bellows | FLBB Message | NaN | [25 empty] | /99/99,99:99:99,695,2059,700,4130,534
$ | 2018-09-06 | 23:29 | Surface Ops Set Bellows | FLBB Message | NaN | [25 empty] | /99/99,99:99:99,695,2060,700,4130,534
$ | 2018-09-06 | 23:29 | Surface Ops Set Bellows | FLBB Message | NaN | [25 empty] | /99/99,99:99:99,695,2058,700,4130,534
$ | 2018-09-06 | 23:29 | Surface Ops Set Bellows | FLBB Message | NaN | [25 empty] | /99/99,99:99:99,695,2059,700,4130,534
$ | 2018-09-06 | 23:29 | Surface Ops Set Bellows | RecMode true, PID Off, BE Ext'g, Valve Open, depthNum = 0 Pres, BP, BatV, BatI: | 0.78 | 151.1687 | 29 | 149
$ | 2018-09-06 | 23:29 | Surface Ops Set Bellows | ERROR: State machine cycle time exceeded SMCyclePeriod = 00:00:05.5300295
$ | 2018-09-06 | 23:29 | Surface Ops Set Bellows | FLBB Message | NaN | [25 empty] | /99/99,99:99:99,695,2060,700,4130,534
$ | 2018-09-06 | 23:29 | Surface Ops Set Bellows | FLBB Message | NaN | [25 empty] | /99/99,99:99:99,695,2059,700,4130,534
$ | 2018-09-06 | 23:29 | Surface Ops Set Bellows | FLBB Message | NaN | [25 empty] | /99/99,99:99:99,695,2058,700,4130,534
$ | 2018-09-06 | 23:29 | Surface Ops Set Bellows | FLBB Message | NaN | [25 empty] | /99/99,99:99:99,695,2058,700,4130,534
$ | 2018-09-06 | 23:29 | Surface Ops Set Bellows | FLBB Message | NaN | [25 empty] | /99/99,99:99:99,695,2059,700,4130,534
$ | 2018-09-06 | 23:29 | Surface Ops Set Bellows | FLBB Message | NaN | [25 empty] | /99/99,99:99:99,695,2059,700,4130,534
$ | 2018-09-06 | 23:29 | Surface Ops Set Bellows | RecMode true, PID Off, BE Ext'g, Valve Open, depthNum = 0 Pres, BP, BatV, BatI: | 0.78 | 150.213 | 29 | 149
$ | 2018-09-06 | 23:29 | Surface Ops Set Bellows | ERROR: State machine cycle time exceeded SMCyclePeriod = 00:00:02.3983421
$ | 2018-09-06 | 23:29 | Surface Ops Set Bellows | FLBB Message | NaN | [25 empty] | /99/99,99:99:99,695,2058,700,4130,534
$ | 2018-09-06 | 23:29 | Surface Ops Set Bellows | RecMode true, PID Off, BE Ext'g, Valve Open, depthNum = 0 Pres, BP, BatV, BatI: | 0.78 | 149.703 | 29 | 149
$ | 2018-09-06 | 23:29 | Surface Ops Set Bellows | FLBB Message | NaN | [25 empty] | /99/99,99:99:99,695,2060,700,4130,534
$ | 2018-09-06 | 23:29 | Surface Ops Set Bellows | RecMode true, PID Off, BE Ext'g, Valve Open, depthNum = 0 Pres, BP, BatV, BatI: | 0.78 | 149.5196 | 29 | 149
$ | 2018-09-06 | 23:29 | Surface Ops Set Bellows | FLBB Message | NaN | [25 empty] | /99/99,99:99:99,695,2060,700,4130,534
$ | 2018-09-06 | 23:29 | Surface Ops Set Bellows | RecMode true, PID Off, BE Ext'g, Valve Open, depthNum = 0 Pres, BP, BatV, BatI: | 0.78 | 149.4334 | 29 | 149
$ | 2018-09-06 | 23:29 | Surface Ops Set Bellows | FLBB Message | NaN | [25 empty] | /99/99,99:99:99,695,2059,700,4130,534
$ | 2018-09-06 | 23:29 | Surface Ops Set Bellows | RecMode true, PID Off, BE Ext'g, Valve Open, depthNum = 0 Pres, BP, BatV, BatI: | 0.78 | 149.212 | 29 | 149
$ | 2018-09-06 | 23:29 | Surface Ops Set Bellows | FLBB Message | NaN | [25 empty] | /99/99,99:99:99,695,2059,700,4130,534
$ | 2018-09-06 | 23:29 | Surface Ops Set Bellows | RecMode true, PID Off, BE Ext'g, Valve Open, depthNum = 0 Pres, BP, BatV, BatI: | 0.78 | 149.034 | 29 | 149
$ | 2018-09-06 | 23:29 | Surface Ops Set Bellows | FLBB Message | NaN | [25 empty] | /99/99,99:99:99,695,2059,700,4130,534
$ | 2018-09-06 | 23:29 | Surface Ops Set Bellows | RecMode true, PID Off, BE Ext'g, Valve Open, depthNum = 0 Pres, BP, BatV, BatI: | 0.78 | 148.8781 | 29 | 149
$ | 2018-09-06 | 23:29 | Surface Ops Set Bellows | FLBB Message | NaN | [25 empty] | /99/99,99:99:99,695,2060,700,4130,534
$ | 2018-09-06 | 23:29 | Surface Ops Set Bellows | RecMode true, PID Off, BE Ext'g, Valve Open, depthNum = 0 Pres, BP, BatV, BatI: | 0.78 | 148.7318 | 29 | 149
$ | 2018-09-06 | 23:29 | Surface Ops Set Bellows | FLBB Message | NaN | [25 empty] | /99/99,99:99:99,695,2058,700,4130,534
$ | 2018-09-06 | 23:29 | Surface Ops Set Bellows | PTH Message | [13 empty] | 760.8833 | 22.775 | 30.9759 | 23.9142
$ | 2018-09-06 | 23:29 | Surface Ops Set Bellows | RecMode true, PID Off, BE Ext'g, Valve Open, depthNum = 0 Pres, BP, BatV, BatI: | 0.78 | 148.5796 | 28.475 | 229.5
$ | 2018-09-06 | 23:29 | Surface Ops Set Bellows | ERROR: State machine cycle time exceeded SMCyclePeriod = 00:00:01.2399077
$ | 2018-09-06 | 23:29 | Surface Ops Set Bellows | FLBB Message | NaN | [25 empty] | /99/99,99:99:99,695,2059,700,4130,534
$ | 2018-09-06 | 23:29 | Surface Ops Set Bellows | RecMode true, PID Off, BE Ext'g, Valve Open, depthNum = 0 Pres, BP, BatV, BatI: | 0.78 | 148.3435 | 28.475 | 229.5
$ | 2018-09-06 | 23:29 | Surface Ops Set Bellows | FLBB Message | NaN | [25 empty] | /99/99,99:99:99,695,2059,700,4130,534
$ | 2018-09-06 | 23:29 | Surface Ops Set Bellows | RecMode true, PID Off, BE Ext'g, Valve Open, depthNum = 0 Pres, BP, BatV, BatI: | 0.78 | 148.1676 | 28.475 | 229.5
$ | 2018-09-06 | 23:29 | Surface Ops Set Bellows | FLBB Message | NaN | [25 empty] | /99/99,99:99:99,695,2057,700,4130,534
$ | 2018-09-06 | 23:29 | Surface Ops Set Bellows | RecMode true, PID Off, BE Ext'g, Valve Open, depthNum = 0 Pres, BP, BatV, BatI: | 0.78 | 148.0046 | 28.475 | 229.5
$ | 2018-09-06 | 23:29 | Surface Ops Set Bellows | FLBB Message | NaN | [25 empty] | /99/99,99:99:99,695,2059,700,4130,534
$ | 2018-09-06 | 23:29 | Surface Ops Set Bellows | RecMode true, PID Off, BE Ext'g, Valve Open, depthNum = 0 Pres, BP, BatV, BatI: | 0.78 | 147.8526 | 28.475 | 229.5
$ | 2018-09-06 | 23:29 | Surface Ops Set Bellows | FLBB Message | NaN | [25 empty] | /99/99,99:99:99,695,2059,700,4130,534
$ | 2018-09-06 | 23:29 | Surface Ops Set Bellows | RecMode true, PID Off, BE Ext'g, Valve Open, depthNum = 0 Pres, BP, BatV, BatI: | 0.78 | 147.7305 | 28.475 | 229.5
$ | 2018-09-06 | 23:29 | Surface Ops Set Bellows | FLBB Message | NaN | [25 empty] | /99/99,99:99:99,695,2059,700,4130,534
$ | 2018-09-06 | 23:29 | Surface Ops Set Bellows | RecMode true, PID Off, BE Ext'g, Valve Open, depthNum = 0 Pres, BP, BatV, BatI: | 0.78 | 147.5878 | 28.475 | 229.5
$ | 2018-09-06 | 23:29 | Surface Ops Set Bellows | FLBB Message | NaN | [25 empty] | /99/99,99:99:99,695,2058,700,4130,534
$ | 2018-09-06 | 23:29 | Surface Ops Set Bellows | RecMode true, PID Off, BE Ext'g, Valve Open, depthNum = 0 Pres, BP, BatV, BatI: | 0.78 | 147.4089 | 28.475 | 229.5
$ | 2018-09-06 | 23:29 | Surface Ops Set Bellows | FLBB Message | NaN | [25 empty] | /99/99,99:99:99,695,2058,700,4130,534
$ | 2018-09-06 | 23:29 | Surface Ops Set Bellows | RecMode true, PID Off, BE Ext'g, Valve Open, depthNum = 0 Pres, BP, BatV, BatI: | 0.78 | 147.2181 | 28.475 | 229.5
$ | 2018-09-06 | 23:29 | Surface Ops Set Bellows | FLBB Message | NaN | [25 empty] | /99/99,99:99:99,695,2059,700,4130,534
$ | 2018-09-06 | 23:29 | Surface Ops Set Bellows | RecMode true, PID Off, BE Ext'g, Valve Open, depthNum = 0 Pres, BP, BatV, BatI: | 0.78 | 147.0683 | 28.475 | 229.5
$ | 2018-09-06 | 23:29 | Surface Ops Set Bellows | FLBB Message | NaN | [25 empty] | /99/99,99:99:99,695,2060,700,4130,534
$ | 2018-09-06 | 23:29 | Surface Ops Set Bellows | RecMode true, PID Off, BE Ext'g, Valve Open, depthNum = 0 Pres, BP, BatV, BatI: | 0.78 | 146.9021 | 28.475 | 229.5
$ | 2018-09-06 | 23:29 | Surface Ops Set Bellows | FLBB Message | NaN | [25 empty] | /99/99,99:99:99,695,2058,700,4130,534
$ | 2018-09-06 | 23:29 | Surface Ops Set Bellows | RecMode true, PID Off, BE Ext'g, Valve Open, depthNum = 0 Pres, BP, BatV, BatI: | 0.78 | 146.7384 | 28.475 | 229.5
$ | 2018-09-06 | 23:29 | Surface Ops Set Bellows | FLBB Message | NaN | [25 empty] | /99/99,99:99:99,695,2058,700,4130,534
$ | 2018-09-06 | 23:29 | Surface Ops Set Bellows | RecMode true, PID Off, BE Ext'g, Valve Open, depthNum = 0 Pres, BP, BatV, BatI: | 0.78 | 146.4779 | 28.475 | 229.5
$ | 2018-09-06 | 23:29 | Surface Ops Set Bellows | FLBB Message | NaN | [25 empty] | /99/99,99:99:99,695,2058,700,4130,534
$ | 2018-09-06 | 23:29 | Surface Ops Set Bellows | RecMode true, PID Off, BE Ext'g, Valve Open, depthNum = 0 Pres, BP, BatV, BatI: | 0.78 | 146.3593 | 28.475 | 229.5
$ | 2018-09-06 | 23:29 | Surface Ops Set Bellows | FLBB Message | NaN | [25 empty] | /99/99,99:99:99,695,2058,700,4130,534
$ | 2018-09-06 | 23:29 | Surface Ops Set Bellows | RecMode true, PID Off, BE Ext'g, Valve Open, depthNum = 0 Pres, BP, BatV, BatI: | 0.78 | 146.2097 | 28.475 | 229.5
$ | 2018-09-06 | 23:29 | Surface Ops Set Bellows | FLBB Message | NaN | [25 empty] | /99/99,99:99:99,695,2058,700,4130,534
$ | 2018-09-06 | 23:29 | Surface Ops Set Bellows | RecMode true, PID Off, BE Ext'g, Valve Open, depthNum = 0 Pres, BP, BatV, BatI: | 0.78 | 145.9886 | 28.475 | 229.5
$ | 2018-09-06 | 23:29 | Surface Ops Set Bellows | RecMode true, PID Off, BE Ext'g, Valve Open, depthNum = 0 Pres, BP, BatV, BatI: | 0.78 | 145.8579 | 28.475 | 229.5
$ | 2018-09-06 | 23:29 | Surface Ops Set Bellows | FLBB Message | NaN | [25 empty] | /99/99,99:99:99,695,2059,700,4130,534
$ | 2018-09-06 | 23:29 | Surface Ops Set Bellows | FLBB Message | NaN | [25 empty] | /99/99,99:99:99,695,2059,700,4130,534
$ | 2018-09-06 | 23:29 | Surface Ops Set Bellows | RecMode true, PID Off, BE Ext'g, Valve Open, depthNum = 0 Pres, BP, BatV, BatI: | 0.78 | 145.6916 | 28.475 | 229.5
$ | 2018-09-06 | 23:29 | Surface Ops Set Bellows | ERROR: State machine cycle time exceeded SMCyclePeriod = 00:00:01.3437553
$ | 2018-09-06 | 23:29 | Surface Ops Set Bellows | FLBB Message | NaN | [25 empty] | /99/99,99:99:99,695,2058,700,4130,534
$ | 2018-09-06 | 23:29 | Surface Ops Set Bellows | RecMode true, PID Off, BE Ext'g, Valve Open, depthNum = 0 Pres, BP, BatV, BatI: | 0.78 | 145.4439 | 28.475 | 229.5
$ | 2018-09-06 | 23:29 | Surface Ops Set Bellows | FLBB Message | NaN | [25 empty] | /99/99,99:99:99,695,2058,700,4130,534
$ | 2018-09-06 | 23:29 | Surface Ops Set Bellows | RecMode true, PID Off, BE Ext'g, Valve Open, depthNum = 0 Pres, BP, BatV, BatI: | 0.78 | 145.2666 | 28.475 | 229.5
$ | 2018-09-06 | 23:29 | Surface Ops Set Bellows | FLBB Message | NaN | [25 empty] | /99/99,99:99:99,695,2059,700,4130,534
$ | 2018-09-06 | 23:29 | Surface Ops Set Bellows | RecMode true, PID Off, BE Ext'g, Valve Open, depthNum = 0 Pres, BP, BatV, BatI: | 0.78 | 145.1053 | 28.475 | 229.5
$ | 2018-09-06 | 23:29 | Surface Ops Set Bellows | FLBB Message | NaN | [25 empty] | /99/99,99:99:99,695,2057,700,4130,534
$ | 2018-09-06 | 23:29 | Surface Ops Set Bellows | RecMode true, PID Off, BE Ext'g, Valve Open, depthNum = 0 Pres, BP, BatV, BatI: | 0.78 | 144.9166 | 28.475 | 229.5
$ | 2018-09-06 | 23:29 | Surface Ops Set Bellows | FLBB Message | NaN | [25 empty] | /99/99,99:99:99,695,2058,700,4130,534
$ | 2018-09-06 | 23:29 | Surface Ops Set Bellows | RecMode true, PID Off, BE Ext'g, Valve Open, depthNum = 0 Pres, BP, BatV, BatI: | 0.78 | 144.8325 | 28.475 | 229.5
$ | 2018-09-06 | 23:30 | Surface Ops Set Bellows | FLBB Message | NaN | [25 empty] | /99/99,99:99:99,695,2059,700,4130,534
$ | 2018-09-06 | 23:30 | Surface Ops Set Bellows | RecMode true, PID Off, BE Ext'g, Valve Open, depthNum = 0 Pres, BP, BatV, BatI: | 0.78 | 144.6539 | 28.475 | 229.5
$ | 2018-09-06 | 23:30 | Surface Ops Set Bellows | FLBB Message | NaN | [25 empty] | /99/99,99:99:99,695,2058,700,4130,534
$ | 2018-09-06 | 23:30 | Surface Ops Set Bellows | RecMode true, PID Off, BE Ext'g, Valve Open, depthNum = 0 Pres, BP, BatV, BatI: | 0.78 | 144.4962 | 28.475 | 229.5
$ | 2018-09-06 | 23:30 | Surface Ops Set Bellows | FLBB Message | NaN | [25 empty] | /99/99,99:99:99,695,2057,700,4130,534
$ | 2018-09-06 | 23:30 | Surface Ops Set Bellows | RecMode true, PID Off, BE Ext'g, Valve Open, depthNum = 0 Pres, BP, BatV, BatI: | 0.78 | 144.3962 | 28.475 | 229.5
$ | 2018-09-06 | 23:30 | Surface Ops Set Bellows | RecMode true, PID Off, BE Ext'g, Valve Open, depthNum = 0 Pres, BP, BatV, BatI: | 0.78 | 144.1886 | 28.475 | 229.5
$ | 2018-09-06 | 23:30 | Surface Ops Set Bellows | FLBB Message | NaN | [25 empty] | /99/99,99:99:99,695,2058,700,4130,534
$ | 2018-09-06 | 23:30 | Surface Ops Set Bellows | FLBB Message | NaN | [25 empty] | /99/99,99:99:99,695,2058,700,4130,534
$ | 2018-09-06 | 23:30 | Surface Ops Set Bellows | RecMode true, PID Off, BE Ext'g, Valve Open, depthNum = 0 Pres, BP, BatV, BatI: | 0.78 | 144.07 | 28.475 | 229.5
$ | 2018-09-06 | 23:30 | Surface Ops Set Bellows | ERROR: State machine cycle time exceeded SMCyclePeriod = 00:00:01.1485241
$ | 2018-09-06 | 23:30 | Surface Ops Set Bellows | FLBB Message | NaN | [25 empty] | /99/99,99:99:99,695,2057,700,4130,534
$ | 2018-09-06 | 23:30 | Surface Ops Set Bellows | RecMode true, PID Off, BE Ext'g, Valve Open, depthNum = 0 Pres, BP, BatV, BatI: | 0.78 | 143.7745 | 28.475 | 229.5
$ | 2018-09-06 | 23:30 | Surface Ops Set Bellows | FLBB Message | NaN | [25 empty] | /99/99,99:99:99,695,2058,700,4130,534
$ | 2018-09-06 | 23:30 | Surface Ops Set Bellows | RecMode true, PID Off, BE Ext'g, Valve Open, depthNum = 0 Pres, BP, BatV, BatI: | 0.78 | 143.6414 | 28.475 | 229.5
$ | 2018-09-06 | 23:30 | Surface Ops Set Bellows | ERROR: State machine cycle time exceeded SMCyclePeriod = 00:00:01.0309235
$ | 2018-09-06 | 23:30 | Surface Ops Set Bellows | FLBB Message | NaN | [25 empty] | /99/99,99:99:99,695,2058,700,4130,534
$ | 2018-09-06 | 23:30 | Surface Ops Set Bellows | RecMode true, PID Off, BE Ext'g, Valve Open, depthNum = 0 Pres, BP, BatV, BatI: | 0.78 | 143.3932 | 28.475 | 229.5
$ | 2018-09-06 | 23:30 | Surface Ops Set Bellows | FLBB Message | NaN | [25 empty] | /99/99,99:99:99,695,2059,700,4130,534
$ | 2018-09-06 | 23:30 | Surface Ops Set Bellows | RecMode true, PID Off, BE Ext'g, Valve Open, depthNum = 0 Pres, BP, BatV, BatI: | 0.78 | 143.2636 | 28.475 | 229.5
$ | 2018-09-06 | 23:30 | Surface Ops Set Bellows | FLBB Message | NaN | [25 empty] | /99/99,99:99:99,695,2057,700,4130,534
$ | 2018-09-06 | 23:30 | Surface Ops Set Bellows | RecMode true, PID Off, BE Ext'g, Valve Open, depthNum = 0 Pres, BP, BatV, BatI: | 0.78 | 143.0199 | 28.475 | 229.5
$ | 2018-09-06 | 23:30 | Surface Ops Set Bellows | FLBB Message | NaN | [25 empty] | /99/99,99:99:99,695,2058,700,4130,534
$ | 2018-09-06 | 23:30 | Surface Ops Set Bellows | RecMode true, PID Off, BE Ext'g, Valve Open, depthNum = 0 Pres, BP, BatV, BatI: | 0.78 | 142.9074 | 28.475 | 229.5
$ | 2018-09-06 | 23:30 | Surface Ops Set Bellows | FLBB Message | NaN | [25 empty] | /99/99,99:99:99,695,2058,700,4130,534
$ | 2018-09-06 | 23:30 | Surface Ops Set Bellows | RecMode true, PID Off, BE Ext'g, Valve Open, depthNum = 0 Pres, BP, BatV, BatI: | 0.78 | 142.7581 | 28.475 | 229.5
$ | 2018-09-06 | 23:30 | Surface Ops Set Bellows | FLBB Message | NaN | [25 empty] | /99/99,99:99:99,695,2058,700,4130,534
$ | 2018-09-06 | 23:30 | Surface Ops Set Bellows | RecMode true, PID Off, BE Ext'g, Valve Open, depthNum = 0 Pres, BP, BatV, BatI: | 0.78 | 142.5979 | 28.475 | 229.5
$ | 2018-09-06 | 23:30 | Surface Ops Set Bellows | FLBB Message | NaN | [25 empty] | /99/99,99:99:99,695,2059,700,4130,534
$ | 2018-09-06 | 23:30 | Surface Ops Set Bellows | RecMode true, PID Off, BE Ext'g, Valve Open, depthNum = 0 Pres, BP, BatV, BatI: | 0.78 | 142.4043 | 28.475 | 229.5
$ | 2018-09-06 | 23:30 | Surface Ops Set Bellows | FLBB Message | NaN | [25 empty] | /99/99,99:99:99,695,2059,700,4130,534
$ | 2018-09-06 | 23:30 | Surface Ops Set Bellows | RecMode true, PID Off, BE Ext'g, Valve Open, depthNum = 0 Pres, BP, BatV, BatI: | 0.78 | 142.2644 | 28.475 | 229.5
$ | 2018-09-06 | 23:30 | Surface Ops Set Bellows | FLBB Message | NaN | [25 empty] | /99/99,99:99:99,695,2058,700,4130,534
$ | 2018-09-06 | 23:30 | Surface Ops Set Bellows | RecMode true, PID Off, BE Ext'g, Valve Open, depthNum = 0 Pres, BP, BatV, BatI: | 0.78 | 142.0681 | 28.475 | 229.5
$ | 2018-09-06 | 23:30 | Surface Ops Set Bellows | FLBB Message | NaN | [25 empty] | /99/99,99:99:99,695,2058,700,4130,534
$ | 2018-09-06 | 23:30 | Surface Ops Set Bellows | RecMode true, PID Off, BE Ext'g, Valve Open, depthNum = 0 Pres, BP, BatV, BatI: | 0.78 | 141.966 | 28.475 | 229.5
$ | 2018-09-06 | 23:30 | Surface Ops Set Bellows | FLBB Message | NaN | [25 empty] | /99/99,99:99:99,695,2058,700,4130,534
$ | 2018-09-06 | 23:30 | Surface Ops Set Bellows | RecMode true, PID Off, BE Ext'g, Valve Open, depthNum = 0 Pres, BP, BatV, BatI: | 0.78 | 141.7778 | 28.475 | 229.5
$ | 2018-09-06 | 23:30 | Surface Ops Set Bellows | FLBB Message | NaN | [25 empty] | /99/99,99:99:99,695,2057,700,4130,534
$ | 2018-09-06 | 23:30 | Surface Ops Set Bellows | RecMode true, PID Off, BE Ext'g, Valve Open, depthNum = 0 Pres, BP, BatV, BatI: | 0.78 | 141.6596 | 28.475 | 229.5
$ | 2018-09-06 | 23:30 | Surface Ops Set Bellows | FLBB Message | NaN | [25 empty] | /99/99,99:99:99,695,2057,700,4130,534
$ | 2018-09-06 | 23:30 | Surface Ops Set Bellows | RecMode true, PID Off, BE Ext'g, Valve Open, depthNum = 0 Pres, BP, BatV, BatI: | 0.78 | 141.4748 | 28.475 | 229.5
$ | 2018-09-06 | 23:30 | Surface Ops Set Bellows | RecMode true, PID Off, BE Ext'g, Valve Open, depthNum = 0 Pres, BP, BatV, BatI: | 0.78 | 141.3796 | 28.475 | 229.5
$ | 2018-09-06 | 23:30 | Surface Ops Set Bellows | FLBB Message | NaN | [25 empty] | /99/99,99:99:99,695,2057,700,4130,534
$ | 2018-09-06 | 23:30 | Surface Ops Set Bellows | FLBB Message | NaN | [25 empty] | /99/99,99:99:99,695,2058,700,4130,534
$ | 2018-09-06 | 23:30 | Surface Ops Set Bellows | RecMode true, PID Off, BE Ext'g, Valve Open, depthNum = 0 Pres, BP, BatV, BatI: | 0.78 | 141.2457 | 28.475 | 229.5
$ | 2018-09-06 | 23:30 | Surface Ops Set Bellows | ERROR: State machine cycle time exceeded SMCyclePeriod = 00:00:01.1478734
$ | 2018-09-06 | 23:30 | Surface Ops Set Bellows | FLBB Message | NaN | [25 empty] | /99/99,99:99:99,695,2057,700,4130,534
$ | 2018-09-06 | 23:30 | Surface Ops Set Bellows | RecMode true, PID Off, BE Ext'g, Valve Open, depthNum = 0 Pres, BP, BatV, BatI: | 0.78 | 140.9081 | 28.475 | 229.5
$ | 2018-09-06 | 23:30 | Surface Ops Set Bellows | FLBB Message | NaN | [25 empty] | /99/99,99:99:99,695,2058,700,4130,534
$ | 2018-09-06 | 23:30 | Surface Ops Set Bellows | RecMode true, PID Off, BE Ext'g, Valve Open, depthNum = 0 Pres, BP, BatV, BatI: | 0.78 | 140.7646 | 28.475 | 229.5
$ | 2018-09-06 | 23:30 | Surface Ops Set Bellows | FLBB Message | NaN | [25 empty] | /99/99,99:99:99,695,2059,700,4130,534
$ | 2018-09-06 | 23:30 | Surface Ops Set Bellows | RecMode true, PID Off, BE Ext'g, Valve Open, depthNum = 0 Pres, BP, BatV, BatI: | 0.78 | 140.6199 | 28.475 | 229.5
$ | 2018-09-06 | 23:30 | Surface Ops Set Bellows | FLBB Message | NaN | [25 empty] | /99/99,99:99:99,695,2059,700,4130,534
$ | 2018-09-06 | 23:30 | Surface Ops Set Bellows | RecMode true, PID Off, BE Ext'g, Valve Open, depthNum = 0 Pres, BP, BatV, BatI: | 0.78 | 140.4241 | 28.475 | 229.5
$ | 2018-09-06 | 23:30 | Surface Ops Set Bellows | FLBB Message | NaN | [25 empty] | /99/99,99:99:99,695,2058,700,4130,534
$ | 2018-09-06 | 23:30 | Surface Ops Set Bellows | RecMode true, PID Off, BE Ext'g, Valve Open, depthNum = 0 Pres, BP, BatV, BatI: | 0.78 | 140.2511 | 28.475 | 229.5
$ | 2018-09-06 | 23:30 | Surface Ops Set Bellows | FLBB Message | NaN | [25 empty] | /99/99,99:99:99,695,2059,700,4130,534
$ | 2018-09-06 | 23:30 | Surface Ops Set Bellows | RecMode true, PID Off, BE Ext'g, Valve Open, depthNum = 0 Pres, BP, BatV, BatI: | 0.78 | 140.1725 | 28.475 | 229.5
$ | 2018-09-06 | 23:30 | Surface Ops Set Bellows | FLBB Message | NaN | [25 empty] | /99/99,99:99:99,695,2058,700,4130,534
$ | 2018-09-06 | 23:30 | Surface Ops Set Bellows | RecMode true, PID Off, BE Ext'g, Valve Open, depthNum = 0 Pres, BP, BatV, BatI: | 0.78 | 139.957 | 28.475 | 229.5
$ | 2018-09-06 | 23:30 | Surface Ops Set Bellows | RecMode true, PID Off, BE Ext'g, Valve Open, depthNum = 0 Pres, BP, BatV, BatI: | 0.78 | 139.8234 | 28.475 | 229.5
$ | 2018-09-06 | 23:30 | Surface Ops Set Bellows | FLBB Message | NaN | [25 empty] | /99/99,99:99:99,695,2058,700,4130,534
$ | 2018-09-06 | 23:30 | Surface Ops Set Bellows | FLBB Message | NaN | [25 empty] | /99/99,99:99:99,695,2058,700,4130,534
$ | 2018-09-06 | 23:30 | Surface Ops Set Bellows | RecMode true, PID Off, BE Ext'g, Valve Open, depthNum = 0 Pres, BP, BatV, BatI: | 0.78 | 139.6725 | 28.475 | 229.5
$ | 2018-09-06 | 23:30 | Surface Ops Set Bellows | ERROR: State machine cycle time exceeded SMCyclePeriod = 00:00:01.1482762
$ | 2018-09-06 | 23:30 | Surface Ops Set Bellows | FLBB Message | NaN | [25 empty] | /99/99,99:99:99,695,2057,700,4130,534
$ | 2018-09-06 | 23:30 | Surface Ops Set Bellows | RecMode true, PID Off, BE Ext'g, Valve Open, depthNum = 0 Pres, BP, BatV, BatI: | 0.78 | 139.3566 | 28.475 | 229.5
$ | 2018-09-06 | 23:30 | Surface Ops Set Bellows | ERROR: State machine cycle time exceeded SMCyclePeriod = 00:00:01.0308475
$ | 2018-09-06 | 23:30 | Surface Ops Set Bellows | FLBB Message | NaN | [25 empty] | /99/99,99:99:99,695,2058,700,4130,534
$ | 2018-09-06 | 23:30 | Surface Ops Set Bellows | RecMode true, PID Off, BE Ext'g, Valve Open, depthNum = 0 Pres, BP, BatV, BatI: | 0.78 | 139.2892 | 28.475 | 229.5
$ | 2018-09-06 | 23:30 | Surface Ops Set Bellows | FLBB Message | NaN | [25 empty] | /99/99,99:99:99,695,2059,700,4130,534
$ | 2018-09-06 | 23:30 | Surface Ops Set Bellows | PTH Message | [13 empty] | 758.8203 | 22.775 | 30.9377 | 23.8284
$ | 2018-09-06 | 23:30 | Surface Ops Set Bellows | RecMode true, PID Off, BE Ext'g, Valve Open, depthNum = 0 Pres, BP, BatV, BatI: | 0.78 | 139.1317 | 28.525 | NaN
$ | 2018-09-06 | 23:30 | Surface Ops Set Bellows | ERROR: State machine cycle time exceeded SMCyclePeriod = 00:00:01.4340060
$ | 2018-09-06 | 23:30 | Surface Ops Set Bellows | FLBB Message | NaN | [25 empty] | /99/99,99:99:99,695,2058,700,4130,534
$ | 2018-09-06 | 23:30 | Surface Ops Set Bellows | FLBB Message | NaN | [25 empty] | /99/99,99:99:99,695,2057,700,4130,534
$ | 2018-09-06 | 23:30 | Surface Ops Set Bellows | RecMode true, PID Off, BE Ext'g, Valve Open, depthNum = 0 Pres, BP, BatV, BatI: | 0.78 | 138.7999 | 28.525 | NaN
$ | 2018-09-06 | 23:30 | Surface Ops Set Bellows | ERROR: State machine cycle time exceeded SMCyclePeriod = 00:00:01.3420688
$ | 2018-09-06 | 23:30 | Surface Ops Set Bellows | FLBB Message | NaN | [25 empty] | /99/99,99:99:99,695,2059,700,4130,534
$ | 2018-09-06 | 23:30 | Surface Ops Set Bellows | RecMode true, PID Off, BE Ext'g, Valve Open, depthNum = 0 Pres, BP, BatV, BatI: | 0.78 | 138.6624 | 28.525 | NaN
$ | 2018-09-06 | 23:30 | Surface Ops Set Bellows | FLBB Message | NaN | [25 empty] | /99/99,99:99:99,695,2058,700,4130,534
$ | 2018-09-06 | 23:30 | Surface Ops Set Bellows | RecMode true, PID Off, BE Ext'g, Valve Open, depthNum = 0 Pres, BP, BatV, BatI: | 0.78 | 138.4455 | 28.525 | NaN
$ | 2018-09-06 | 23:30 | Surface Ops Set Bellows | FLBB Message | NaN | [25 empty] | /99/99,99:99:99,695,2059,700,4130,534
$ | 2018-09-06 | 23:30 | Surface Ops Set Bellows | RecMode true, PID Off, BE Ext'g, Valve Open, depthNum = 0 Pres, BP, BatV, BatI: | 0.78 | 138.3257 | 28.525 | NaN
$ | 2018-09-06 | 23:30 | Surface Ops Set Bellows | FLBB Message | NaN | [25 empty] | /99/99,99:99:99,695,2058,700,4130,534
$ | 2018-09-06 | 23:30 | Surface Ops Set Bellows | RecMode true, PID Off, BE Ext'g, Valve Open, depthNum = 0 Pres, BP, BatV, BatI: | 0.78 | 138.2297 | 28.525 | NaN
$ | 2018-09-06 | 23:30 | Surface Ops Set Bellows | FLBB Message | NaN | [25 empty] | /99/99,99:99:99,695,2059,700,4130,534
$ | 2018-09-06 | 23:30 | Surface Ops Set Bellows | RecMode true, PID Off, BE Ext'g, Valve Open, depthNum = 0 Pres, BP, BatV, BatI: | 0.78 | 137.9568 | 28.525 | NaN
$ | 2018-09-06 | 23:30 | Surface Ops Set Bellows | FLBB Message | NaN | [25 empty] | /99/99,99:99:99,695,2057,700,4130,534
$ | 2018-09-06 | 23:30 | Surface Ops Set Bellows | RecMode true, PID Off, BE Ext'g, Valve Open, depthNum = 0 Pres, BP, BatV, BatI: | 0.78 | 137.7877 | 28.525 | NaN
$ | 2018-09-06 | 23:30 | Surface Ops Set Bellows | FLBB Message | NaN | [25 empty] | /99/99,99:99:99,695,2059,700,4130,534
$ | 2018-09-06 | 23:30 | Surface Ops Set Bellows | RecMode true, PID Off, BE Ext'g, Valve Open, depthNum = 0 Pres, BP, BatV, BatI: | 0.78 | 137.5568 | 28.525 | NaN
$ | 2018-09-06 | 23:30 | Surface Ops Set Bellows | FLBB Message | NaN | [25 empty] | /99/99,99:99:99,695,2059,700,4130,534
$ | 2018-09-06 | 23:30 | Surface Ops Set Bellows | RecMode true, PID Off, BE Ext'g, Valve Open, depthNum = 0 Pres, BP, BatV, BatI: | 0.78 | 137.4389 | 28.525 | NaN
$ | 2018-09-06 | 23:30 | Surface Ops Set Bellows | FLBB Message | NaN | [25 empty] | /99/99,99:99:99,695,2059,700,4130,534
$ | 2018-09-06 | 23:30 | Surface Ops Set Bellows | RecMode true, PID Off, BE Ext'g, Valve Open, depthNum = 0 Pres, BP, BatV, BatI: | 0.78 | 137.2167 | 28.525 | NaN
$ | 2018-09-06 | 23:30 | Surface Ops Set Bellows | FLBB Message | NaN | [25 empty] | /99/99,99:99:99,695,2058,700,4130,534
$ | 2018-09-06 | 23:30 | Surface Ops Set Bellows | RecMode true, PID Off, BE Ext'g, Valve Open, depthNum = 0 Pres, BP, BatV, BatI: | 0.78 | 136.9942 | 28.525 | NaN
$ | 2018-09-06 | 23:30 | Surface Ops Set Bellows | FLBB Message | NaN | [25 empty] | /99/99,99:99:99,695,2058,700,4130,534
$ | 2018-09-06 | 23:30 | Surface Ops Set Bellows | RecMode true, PID Off, BE Ext'g, Valve Open, depthNum = 0 Pres, BP, BatV, BatI: | 0.78 | 136.952 | 28.525 | NaN
$ | 2018-09-06 | 23:30 | Surface Ops Set Bellows | FLBB Message | NaN | [25 empty] | /99/99,99:99:99,695,2059,700,4130,534
$ | 2018-09-06 | 23:30 | Surface Ops Set Bellows | RecMode true, PID Off, BE Ext'g, Valve Open, depthNum = 0 Pres, BP, BatV, BatI: | 0.78 | 136.7332 | 28.525 | NaN
$ | 2018-09-06 | 23:30 | Surface Ops Set Bellows | FLBB Message | NaN | [25 empty] | /99/99,99:99:99,695,2058,700,4130,534
$ | 2018-09-06 | 23:30 | Surface Ops Set Bellows | RecMode true, PID Off, BE Ext'g, Valve Open, depthNum = 0 Pres, BP, BatV, BatI: | 0.78 | 136.7712 | 28.525 | NaN
$ | 2018-09-06 | 23:30 | Surface Ops Set Bellows | FLBB Message | NaN | [25 empty] | /99/99,99:99:99,695,2059,700,4130,533
$ | 2018-09-06 | 23:30 | Surface Ops Set Bellows | RecMode true, PID Off, BE Ext'g, Valve Open, depthNum = 0 Pres, BP, BatV, BatI: | 0.78 | 136.4721 | 28.525 | NaN
$ | 2018-09-06 | 23:30 | Surface Ops Set Bellows | FLBB Message | NaN | [25 empty] | /99/99,99:99:99,695,2058,700,4130,534
$ | 2018-09-06 | 23:30 | Surface Ops Set Bellows | RecMode true, PID Off, BE Ext'g, Valve Open, depthNum = 0 Pres, BP, BatV, BatI: | 0.78 | 136.3917 | 28.525 | NaN
$ | 2018-09-06 | 23:30 | Surface Ops Set Bellows | FLBB Message | NaN | [25 empty] | /99/99,99:99:99,695,2058,700,4130,534
$ | 2018-09-06 | 23:30 | Surface Ops Set Bellows | RecMode true, PID Off, BE Ext'g, Valve Open, depthNum = 0 Pres, BP, BatV, BatI: | 0.78 | 136.165 | 28.525 | NaN
$ | 2018-09-06 | 23:30 | Surface Ops Set Bellows | FLBB Message | NaN | [25 empty] | /99/99,99:99:99,695,2058,700,4130,534
$ | 2018-09-06 | 23:30 | Surface Ops Set Bellows | RecMode true, PID Off, BE Ext'g, Valve Open, depthNum = 0 Pres, BP, BatV, BatI: | 0.78 | 136.6328 | 28.525 | NaN
$ | 2018-09-06 | 23:30 | Surface Ops Set Bellows | FLBB Message | NaN | [25 empty] | /99/99,99:99:99,695,2058,700,4130,534
$ | 2018-09-06 | 23:30 | Surface Ops Set Bellows | RecMode true, PID Off, BE Ext'g, Valve Open, depthNum = 0 Pres, BP, BatV, BatI: | 0.78 | 135.9223 | 28.525 | NaN
$ | 2018-09-06 | 23:30 | Surface Ops Set Bellows | FLBB Message | NaN | [25 empty] | /99/99,99:99:99,695,2058,700,4130,534
$ | 2018-09-06 | 23:30 | Surface Ops Set Bellows | RecMode true, PID Off, BE Ext'g, Valve Open, depthNum = 0 Pres, BP, BatV, BatI: | 0.78 | 135.7213 | 28.525 | NaN
$ | 2018-09-06 | 23:30 | Surface Ops Set Bellows | FLBB Message | NaN | [25 empty] | /99/99,99:99:99,695,2059,700,4130,534
$ | 2018-09-06 | 23:30 | Surface Ops Set Bellows | RecMode true, PID Off, BE Ext'g, Valve Open, depthNum = 0 Pres, BP, BatV, BatI: | 0.78 | 135.4583 | 28.525 | NaN
$ | 2018-09-06 | 23:30 | Surface Ops Set Bellows | FLBB Message | NaN | [25 empty] | /99/99,99:99:99,695,2058,700,4130,534
$ | 2018-09-06 | 23:30 | Surface Ops Set Bellows | RecMode true, PID Off, BE Ext'g, Valve Open, depthNum = 0 Pres, BP, BatV, BatI: | 0.78 | 135.4392 | 28.525 | NaN
$ | 2018-09-06 | 23:31 | Surface Ops Set Bellows | RecMode true, PID Off, BE Ext'g, Valve Open, depthNum = 0 Pres, BP, BatV, BatI: | 0.78 | 135.2919 | 28.525 | NaN
$ | 2018-09-06 | 23:31 | Surface Ops Set Bellows | FLBB Message | NaN | [25 empty] | /99/99,99:99:99,695,2057,700,4130,534
$ | 2018-09-06 | 23:31 | Surface Ops Set Bellows | FLBB Message | NaN | [25 empty] | /99/99,99:99:99,695,2058,700,4130,534
$ | 2018-09-06 | 23:31 | Surface Ops Set Bellows | RecMode true, PID Off, BE Ext'g, Valve Open, depthNum = 0 Pres, BP, BatV, BatI: | 0.78 | 135.1273 | 28.525 | NaN
$ | 2018-09-06 | 23:31 | Surface Ops Set Bellows | ERROR: State machine cycle time exceeded SMCyclePeriod = 00:00:01.1462551
$ | 2018-09-06 | 23:31 | Surface Ops Set Bellows | FLBB Message | NaN | [25 empty] | /99/99,99:99:99,695,2058,700,4130,534
$ | 2018-09-06 | 23:31 | Surface Ops Set Bellows | RecMode true, PID Off, BE Ext'g, Valve Open, depthNum = 0 Pres, BP, BatV, BatI: | 0.78 | 134.7068 | 28.525 | NaN
$ | 2018-09-06 | 23:31 | Surface Ops Set Bellows | FLBB Message | NaN | [25 empty] | /99/99,99:99:99,695,2058,700,4130,534
$ | 2018-09-06 | 23:31 | Surface Ops Set Bellows | RecMode true, PID Off, BE Ext'g, Valve Open, depthNum = 0 Pres, BP, BatV, BatI: | 0.78 | 134.5189 | 28.525 | NaN
$ | 2018-09-06 | 23:31 | Surface Ops Set Bellows | FLBB Message | NaN | [25 empty] | /99/99,99:99:99,695,2057,700,4130,534
$ | 2018-09-06 | 23:31 | Surface Ops Set Bellows | RecMode true, PID Off, BE Ext'g, Valve Open, depthNum = 0 Pres, BP, BatV, BatI: | 0.78 | 134.5097 | 28.525 | NaN
$ | 2018-09-06 | 23:31 | Surface Ops Set Bellows | FLBB Message | NaN | [25 empty] | /99/99,99:99:99,695,2058,700,4130,534
$ | 2018-09-06 | 23:31 | Surface Ops Set Bellows | RecMode true, PID Off, BE Ext'g, Valve Open, depthNum = 0 Pres, BP, BatV, BatI: | 0.78 | 134.1049 | 28.525 | NaN
$ | 2018-09-06 | 23:31 | Surface Ops Set Bellows | FLBB Message | NaN | [25 empty] | /99/99,99:99:99,695,2059,700,4130,534
$ | 2018-09-06 | 23:31 | Surface Ops Set Bellows | RecMode true, PID Off, BE Ext'g, Valve Open, depthNum = 0 Pres, BP, BatV, BatI: | 0.78 | 133.9478 | 28.525 | NaN
$ | 2018-09-06 | 23:31 | Surface Ops Set Bellows | FLBB Message | NaN | [25 empty] | /99/99,99:99:99,695,2058,700,4130,534
$ | 2018-09-06 | 23:31 | Surface Ops Set Bellows | RecMode true, PID Off, BE Ext'g, Valve Open, depthNum = 0 Pres, BP, BatV, BatI: | 0.78 | 133.8016 | 28.525 | NaN
$ | 2018-09-06 | 23:31 | Surface Ops Set Bellows | FLBB Message | NaN | [25 empty] | /99/99,99:99:99,695,2058,700,4130,534
$ | 2018-09-06 | 23:31 | Surface Ops Set Bellows | RecMode true, PID Off, BE Ext'g, Valve Open, depthNum = 0 Pres, BP, BatV, BatI: | 0.78 | 133.821 | 28.525 | NaN
$ | 2018-09-06 | 23:31 | Surface Ops Set Bellows | FLBB Message | NaN | [25 empty] | /99/99,99:99:99,695,2058,700,4130,533
$ | 2018-09-06 | 23:31 | Surface Ops Set Bellows | RecMode true, PID Off, BE Ext'g, Valve Open, depthNum = 0 Pres, BP, BatV, BatI: | 0.78 | 133.7374 | 28.525 | NaN
$ | 2018-09-06 | 23:31 | Surface Ops Set Bellows | FLBB Message | NaN | [25 empty] | /99/99,99:99:99,695,2058,700,4130,534
$ | 2018-09-06 | 23:31 | Surface Ops Set Bellows | RecMode true, PID Off, BE Ext'g, Valve Open, depthNum = 0 Pres, BP, BatV, BatI: | 0.78 | 133.4026 | 28.525 | NaN
$ | 2018-09-06 | 23:31 | Surface Ops Set Bellows | FLBB Message | NaN | [25 empty] | /99/99,99:99:99,695,2058,700,4130,534
$ | 2018-09-06 | 23:31 | Surface Ops Set Bellows | RecMode true, PID Off, BE Ext'g, Valve Open, depthNum = 0 Pres, BP, BatV, BatI: | 0.78 | 133.4228 | 28.525 | NaN
$ | 2018-09-06 | 23:31 | Surface Ops Set Bellows | FLBB Message | NaN | [25 empty] | /99/99,99:99:99,695,2057,700,4130,534
$ | 2018-09-06 | 23:31 | Surface Ops Set Bellows | RecMode true, PID Off, BE Ext'g, Valve Open, depthNum = 0 Pres, BP, BatV, BatI: | 0.78 | 133.1046 | 28.525 | NaN
$ | 2018-09-06 | 23:31 | Surface Ops Set Bellows | FLBB Message | NaN | [25 empty] | /99/99,99:99:99,695,2058,700,4130,534
$ | 2018-09-06 | 23:31 | Surface Ops Set Bellows | RecMode true, PID Off, BE Ext'g, Valve Open, depthNum = 0 Pres, BP, BatV, BatI: | 0.78 | 132.9939 | 28.525 | NaN
$ | 2018-09-06 | 23:31 | Surface Ops Set Bellows | FLBB Message | NaN | [25 empty] | /99/99,99:99:99,695,2059,700,4130,534
$ | 2018-09-06 | 23:31 | Surface Ops Set Bellows | RecMode true, PID Off, BE Ext'g, Valve Open, depthNum = 0 Pres, BP, BatV, BatI: | 0.78 | 132.7018 | 28.525 | NaN
$ | 2018-09-06 | 23:31 | Surface Ops Set Bellows | FLBB Message | NaN | [25 empty] | /99/99,99:99:99,695,2056,700,4130,534
$ | 2018-09-06 | 23:31 | Surface Ops Set Bellows | RecMode true, PID Off, BE Ext'g, Valve Open, depthNum = 0 Pres, BP, BatV, BatI: | 0.78 | 133.0459 | 28.525 | NaN
$ | 2018-09-06 | 23:31 | Surface Ops Set Bellows | FLBB Message | NaN | [25 empty] | /99/99,99:99:99,695,2058,700,4130,534
$ | 2018-09-06 | 23:31 | Surface Ops Set Bellows | RecMode true, PID Off, BE Ext'g, Valve Open, depthNum = 0 Pres, BP, BatV, BatI: | 0.78 | 132.598 | 28.525 | NaN
$ | 2018-09-06 | 23:31 | Surface Ops Set Bellows | FLBB Message | NaN | [25 empty] | /99/99,99:99:99,695,2059,700,4130,534
$ | 2018-09-06 | 23:31 | Surface Ops Set Bellows | RecMode true, PID Off, BE Ext'g, Valve Open, depthNum = 0 Pres, BP, BatV, BatI: | 0.78 | 132.2505 | 28.525 | NaN
$ | 2018-09-06 | 23:31 | Surface Ops Set Bellows | FLBB Message | NaN | [25 empty] | /99/99,99:99:99,695,2058,700,4130,534
$ | 2018-09-06 | 23:31 | Surface Ops Set Bellows | RecMode true, PID Off, BE Ext'g, Valve Open, depthNum = 0 Pres, BP, BatV, BatI: | 0.78 | 132.1328 | 28.525 | NaN
$ | 2018-09-06 | 23:31 | Surface Ops Set Bellows | FLBB Message | NaN | [25 empty] | /99/99,99:99:99,695,2057,700,4130,534
$ | 2018-09-06 | 23:31 | Surface Ops Set Bellows | RecMode true, PID Off, BE Ext'g, Valve Open, depthNum = 0 Pres, BP, BatV, BatI: | 0.78 | 131.9738 | 28.525 | NaN
$ | 2018-09-06 | 23:31 | Surface Ops Set Bellows | FLBB Message | NaN | [25 empty] | /99/99,99:99:99,695,2057,700,4130,534
$ | 2018-09-06 | 23:31 | Surface Ops Set Bellows | RecMode true, PID Off, BE Ext'g, Valve Open, depthNum = 0 Pres, BP, BatV, BatI: | 0.78 | 132.0559 | 28.525 | NaN
$ | 2018-09-06 | 23:31 | Surface Ops Set Bellows | RecMode true, PID Off, BE Ext'g, Valve Open, depthNum = 0 Pres, BP, BatV, BatI: | 0.78 | 131.5413 | 28.525 | NaN
$ | 2018-09-06 | 23:31 | Surface Ops Set Bellows | FLBB Message | NaN | [25 empty] | /99/99,99:99:99,695,2057,700,4130,534
$ | 2018-09-06 | 23:31 | Surface Ops Set Bellows | FLBB Message | NaN | [25 empty] | /99/99,99:99:99,695,2058,700,4130,534
$ | 2018-09-06 | 23:31 | Surface Ops Set Bellows | RecMode true, PID Off, BE Ext'g, Valve Open, depthNum = 0 Pres, BP, BatV, BatI: | 0.78 | 131.3142 | 28.525 | NaN
$ | 2018-09-06 | 23:31 | Surface Ops Set Bellows | ERROR: State machine cycle time exceeded SMCyclePeriod = 00:00:01.2448063
$ | 2018-09-06 | 23:31 | Surface Ops Set Bellows | FLBB Message | NaN | [25 empty] | /99/99,99:99:99,695,2058,700,4130,534
$ | 2018-09-06 | 23:31 | Surface Ops Set Bellows | RecMode true, PID Off, BE Ext'g, Valve Open, depthNum = 0 Pres, BP, BatV, BatI: | 0.78 | 131.0636 | 28.525 | NaN
$ | 2018-09-06 | 23:31 | Surface Ops Set Bellows | FLBB Message | NaN | [25 empty] | /99/99,99:99:99,695,2058,700,4130,534
$ | 2018-09-06 | 23:31 | Surface Ops Set Bellows | RecMode true, PID Off, BE Ext'g, Valve Open, depthNum = 0 Pres, BP, BatV, BatI: | 0.78 | 130.8061 | 28.525 | NaN
$ | 2018-09-06 | 23:31 | Surface Ops Set Bellows | FLBB Message | NaN | [25 empty] | /99/99,99:99:99,695,2059,700,4130,534
$ | 2018-09-06 | 23:31 | Surface Ops Set Bellows | RecMode true, PID Off, BE Ext'g, Valve Open, depthNum = 0 Pres, BP, BatV, BatI: | 0.78 | 130.7569 | 28.525 | NaN
$ | 2018-09-06 | 23:31 | Surface Ops Set Bellows | FLBB Message | NaN | [25 empty] | /99/99,99:99:99,695,2058,700,4130,534
$ | 2018-09-06 | 23:31 | Surface Ops Set Bellows | RecMode true, PID Off, BE Ext'g, Valve Open, depthNum = 0 Pres, BP, BatV, BatI: | 0.78 | 130.3609 | 28.525 | NaN
$ | 2018-09-06 | 23:31 | Surface Ops Set Bellows | FLBB Message | NaN | [25 empty] | /99/99,99:99:99,695,2057,700,4130,533
$ | 2018-09-06 | 23:31 | Surface Ops Set Bellows | RecMode true, PID Off, BE Ext'g, Valve Open, depthNum = 0 Pres, BP, BatV, BatI: | 0.78 | 130.3282 | 28.525 | NaN
$ | 2018-09-06 | 23:31 | Surface Ops Set Bellows | FLBB Message | NaN | [25 empty] | /99/99,99:99:99,695,2058,700,4130,534
$ | 2018-09-06 | 23:31 | Surface Ops Set Bellows | RecMode true, PID Off, BE Ext'g, Valve Open, depthNum = 0 Pres, BP, BatV, BatI: | 0.78 | 130.2249 | 28.525 | NaN
$ | 2018-09-06 | 23:31 | Surface Ops Set Bellows | FLBB Message | NaN | [25 empty] | /99/99,99:99:99,695,2058,700,4130,534
$ | 2018-09-06 | 23:31 | Surface Ops Set Bellows | RecMode true, PID Off, BE Ext'g, Valve Open, depthNum = 0 Pres, BP, BatV, BatI: | 0.78 | 129.9481 | 28.525 | NaN
$ | 2018-09-06 | 23:31 | Surface Ops Set Bellows | FLBB Message | NaN | [25 empty] | /99/99,99:99:99,695,2056,700,4130,533
$ | 2018-09-06 | 23:31 | Surface Ops Set Bellows | RecMode true, PID Off, BE Ext'g, Valve Open, depthNum = 0 Pres, BP, BatV, BatI: | 0.78 | 129.7451 | 28.525 | NaN
$ | 2018-09-06 | 23:31 | Surface Ops Set Bellows | FLBB Message | NaN | [25 empty] | /99/99,99:99:99,695,2058,700,4130,534
$ | 2018-09-06 | 23:31 | Surface Ops Set Bellows | RecMode true, PID Off, BE Ext'g, Valve Open, depthNum = 0 Pres, BP, BatV, BatI: | 0.78 | 129.6374 | 28.525 | NaN
$ | 2018-09-06 | 23:31 | Surface Ops Set Bellows | FLBB Message | NaN | [25 empty] | /99/99,99:99:99,695,2058,700,4130,534
$ | 2018-09-06 | 23:31 | Surface Ops Set Bellows | RecMode true, PID Off, BE Ext'g, Valve Open, depthNum = 0 Pres, BP, BatV, BatI: | 0.78 | 129.4932 | 28.525 | NaN
$ | 2018-09-06 | 23:31 | Surface Ops Set Bellows | FLBB Message | NaN | [25 empty] | /99/99,99:99:99,695,2058,700,4130,534
$ | 2018-09-06 | 23:31 | Surface Ops Set Bellows | PTH Message | [13 empty] | 752.6995 | 22.6833 | 30.9225 | 23.7533
$ | 2018-09-06 | 23:31 | Surface Ops Set Bellows | RecMode true, PID Off, BE Ext'g, Valve Open, depthNum = 0 Pres, BP, BatV, BatI: | 0.78 | 129.4075 | 28.35 | 227
$ | 2018-09-06 | 23:31 | Surface Ops Set Bellows | ERROR: State machine cycle time exceeded SMCyclePeriod = 00:00:01.3376025
$ | 2018-09-06 | 23:31 | Surface Ops Set Bellows | FLBB Message | NaN | [25 empty] | /99/99,99:99:99,695,2059,700,4130,534
$ | 2018-09-06 | 23:31 | Surface Ops Set Bellows | RecMode true, PID Off, BE Ext'g, Valve Open, depthNum = 0 Pres, BP, BatV, BatI: | 0.78 | 129.021 | 28.35 | 227
$ | 2018-09-06 | 23:31 | Surface Ops Set Bellows | FLBB Message | NaN | [25 empty] | /99/99,99:99:99,695,2057,700,4130,534
$ | 2018-09-06 | 23:31 | Surface Ops Set Bellows | RecMode true, PID Off, BE Ext'g, Valve Open, depthNum = 0 Pres, BP, BatV, BatI: | 0.78 | 128.8191 | 28.35 | 227
$ | 2018-09-06 | 23:31 | Surface Ops Set Bellows | FLBB Message | NaN | [25 empty] | /99/99,99:99:99,695,2056,700,4130,534
$ | 2018-09-06 | 23:31 | Surface Ops Set Bellows | RecMode true, PID Off, BE Ext'g, Valve Open, depthNum = 0 Pres, BP, BatV, BatI: | 0.78 | 128.6328 | 28.35 | 227
$ | 2018-09-06 | 23:31 | Surface Ops Set Bellows | FLBB Message | NaN | [25 empty] | /99/99,99:99:99,695,2057,700,4130,533
$ | 2018-09-06 | 23:31 | Surface Ops Set Bellows | RecMode true, PID Off, BE Ext'g, Valve Open, depthNum = 0 Pres, BP, BatV, BatI: | 0.78 | 128.4796 | 28.35 | 227
$ | 2018-09-06 | 23:31 | Surface Ops Set Bellows | FLBB Message | NaN | [25 empty] | /99/99,99:99:99,695,2059,700,4130,534
$ | 2018-09-06 | 23:31 | Surface Ops Set Bellows | RecMode true, PID Off, BE Ext'g, Valve Open, depthNum = 0 Pres, BP, BatV, BatI: | 0.78 | 128.3011 | 28.35 | 227
$ | 2018-09-06 | 23:31 | Surface Ops Set Bellows | FLBB Message | NaN | [25 empty] | /99/99,99:99:99,695,2060,700,4130,534
$ | 2018-09-06 | 23:31 | Surface Ops Set Bellows | RecMode true, PID Off, BE Ext'g, Valve Open, depthNum = 0 Pres, BP, BatV, BatI: | 0.78 | 128.118 | 28.35 | 227
$ | 2018-09-06 | 23:31 | Surface Ops Set Bellows | FLBB Message | NaN | [25 empty] | /99/99,99:99:99,695,2059,700,4130,534
$ | 2018-09-06 | 23:31 | Surface Ops Set Bellows | RecMode true, PID Off, BE Ext'g, Valve Open, depthNum = 0 Pres, BP, BatV, BatI: | 0.78 | 127.9393 | 28.35 | 227
$ | 2018-09-06 | 23:31 | Surface Ops Set Bellows | ERROR: State machine cycle time exceeded SMCyclePeriod = 00:00:01.0289348
$ | 2018-09-06 | 23:31 | Surface Ops Set Bellows | FLBB Message | NaN | [25 empty] | /99/99,99:99:99,695,2062,700,4130,534
$ | 2018-09-06 | 23:31 | Surface Ops Set Bellows | RecMode true, PID Off, BE Ext'g, Valve Open, depthNum = 0 Pres, BP, BatV, BatI: | 0.78 | 127.6564 | 28.35 | 227
$ | 2018-09-06 | 23:31 | Surface Ops Set Bellows | FLBB Message | NaN | [25 empty] | /99/99,99:99:99,695,2062,700,4130,533
$ | 2018-09-06 | 23:31 | Surface Ops Set Bellows | RecMode true, PID Off, BE Ext'g, Valve Open, depthNum = 0 Pres, BP, BatV, BatI: | 0.78 | 127.5071 | 28.35 | 227
$ | 2018-09-06 | 23:31 | Surface Ops Set Bellows | FLBB Message | NaN | [25 empty] | /99/99,99:99:99,695,2063,700,4130,534
$ | 2018-09-06 | 23:31 | Surface Ops Set Bellows | RecMode true, PID Off, BE Ext'g, Valve Open, depthNum = 0 Pres, BP, BatV, BatI: | 0.78 | 127.3687 | 28.35 | 227
$ | 2018-09-06 | 23:31 | Surface Ops Set Bellows | FLBB Message | NaN | [25 empty] | /99/99,99:99:99,695,2060,700,4130,534
$ | 2018-09-06 | 23:31 | Surface Ops Set Bellows | RecMode true, PID Off, BE Ext'g, Valve Open, depthNum = 0 Pres, BP, BatV, BatI: | 0.78 | 127.3951 | 28.35 | 227
$ | 2018-09-06 | 23:31 | Surface Ops Set Bellows | FLBB Message | NaN | [25 empty] | /99/99,99:99:99,695,2064,700,4130,534
$ | 2018-09-06 | 23:31 | Surface Ops Set Bellows | RecMode true, PID Off, BE Ext'g, Valve Open, depthNum = 0 Pres, BP, BatV, BatI: | 0.78 | 127.0536 | 28.35 | 227
$ | 2018-09-06 | 23:31 | Surface Ops Set Bellows | FLBB Message | NaN | [25 empty] | /99/99,99:99:99,695,2060,700,4130,534
$ | 2018-09-06 | 23:31 | Surface Ops Set Bellows | RecMode true, PID Off, BE Ext'g, Valve Open, depthNum = 0 Pres, BP, BatV, BatI: | 0.78 | 126.8784 | 28.35 | 227
$ | 2018-09-06 | 23:31 | Surface Ops Set Bellows | FLBB Message | NaN | [25 empty] | /99/99,99:99:99,695,2060,700,4130,534
$ | 2018-09-06 | 23:31 | Surface Ops Set Bellows | RecMode true, PID Off, BE Ext'g, Valve Open, depthNum = 0 Pres, BP, BatV, BatI: | 0.78 | 126.6947 | 28.35 | 227
$ | 2018-09-06 | 23:31 | Surface Ops Set Bellows | FLBB Message | NaN | [25 empty] | /99/99,99:99:99,695,2062,700,4130,534
$ | 2018-09-06 | 23:31 | Surface Ops Set Bellows | RecMode true, PID Off, BE Ext'g, Valve Open, depthNum = 0 Pres, BP, BatV, BatI: | 0.78 | 126.5349 | 28.35 | 227
$ | 2018-09-06 | 23:31 | Surface Ops Set Bellows | FLBB Message | NaN | [25 empty] | /99/99,99:99:99,695,2060,700,4130,534
$ | 2018-09-06 | 23:31 | Surface Ops Set Bellows | RecMode true, PID Off, BE Ext'g, Valve Open, depthNum = 0 Pres, BP, BatV, BatI: | 0.78 | 126.4002 | 28.35 | 227
$ | 2018-09-06 | 23:31 | Surface Ops Set Bellows | FLBB Message | NaN | [25 empty] | /99/99,99:99:99,695,2060,700,4130,534
$ | 2018-09-06 | 23:31 | Surface Ops Set Bellows | RecMode true, PID Off, BE Ext'g, Valve Open, depthNum = 0 Pres, BP, BatV, BatI: | 0.78 | 126.2485 | 28.35 | 227
$ | 2018-09-06 | 23:31 | Surface Ops Set Bellows | RecMode true, PID Off, BE Ext'g, Valve Open, depthNum = 0 Pres, BP, BatV, BatI: | 0.78 | 126.1082 | 28.35 | 227
$ | 2018-09-06 | 23:31 | Surface Ops Set Bellows | FLBB Message | NaN | [25 empty] | /99/99,99:99:99,695,2063,700,4130,534
$ | 2018-09-06 | 23:31 | Surface Ops Set Bellows | FLBB Message | NaN | [25 empty] | /99/99,99:99:99,695,2060,700,4130,534
$ | 2018-09-06 | 23:31 | Surface Ops Set Bellows | RecMode true, PID Off, BE Ext'g, Valve Open, depthNum = 0 Pres, BP, BatV, BatI: | 0.78 | 125.9546 | 28.35 | 227
$ | 2018-09-06 | 23:31 | Surface Ops Set Bellows | ERROR: State machine cycle time exceeded SMCyclePeriod = 00:00:01.2451588
$ | 2018-09-06 | 23:31 | Surface Ops Set Bellows | FLBB Message | NaN | [25 empty] | /99/99,99:99:99,695,2061,700,4130,534
$ | 2018-09-06 | 23:31 | Surface Ops Set Bellows | RecMode true, PID Off, BE Ext'g, Valve Open, depthNum = 0 Pres, BP, BatV, BatI: | 0.78 | 125.7194 | 28.35 | 227
$ | 2018-09-06 | 23:31 | Surface Ops Set Bellows | FLBB Message | NaN | [25 empty] | /99/99,99:99:99,695,2060,700,4130,534
$ | 2018-09-06 | 23:31 | Surface Ops Set Bellows | RecMode true, PID Off, BE Ext'g, Valve Open, depthNum = 0 Pres, BP, BatV, BatI: | 0.78 | 125.5212 | 28.35 | 227
$ | 2018-09-06 | 23:31 | Surface Ops Set Bellows | ERROR: State machine cycle time exceeded SMCyclePeriod = 00:00:01.0288164
$ | 2018-09-06 | 23:31 | Surface Ops Set Bellows | FLBB Message | NaN | [25 empty] | /99/99,99:99:99,695,2062,700,4130,534
$ | 2018-09-06 | 23:32 | Surface Ops Set Bellows | RecMode true, PID Off, BE Ext'g, Valve Open, depthNum = 0 Pres, BP, BatV, BatI: | 0.78 | 125.2571 | 28.35 | 227
$ | 2018-09-06 | 23:32 | Surface Ops Set Bellows | FLBB Message | NaN | [25 empty] | /99/99,99:99:99,695,2061,700,4130,533
$ | 2018-09-06 | 23:32 | Surface Ops Set Bellows | RecMode true, PID Off, BE Ext'g, Valve Open, depthNum = 0 Pres, BP, BatV, BatI: | 0.78 | 125.2085 | 28.35 | 227
$ | 2018-09-06 | 23:32 | Surface Ops Set Bellows | FLBB Message | NaN | [25 empty] | /99/99,99:99:99,695,2062,700,4130,534
$ | 2018-09-06 | 23:32 | Surface Ops Set Bellows | RecMode true, PID Off, BE Ext'g, Valve Open, depthNum = 0 Pres, BP, BatV, BatI: | 0.78 | 125.1235 | 28.35 | 227
$ | 2018-09-06 | 23:32 | Surface Ops Set Bellows | FLBB Message | NaN | [25 empty] | /99/99,99:99:99,695,2060,700,4130,534
$ | 2018-09-06 | 23:32 | Surface Ops Set Bellows | Normal State Exit
$ | 2018-09-06 | 23:32 | Surface Ops Set Bellows | RecMode true, PID Off, Motor Stopped, Valve Open, depthNum = 0 Pres, BP, BatV, BatI: | 0.78 | 124.8314 | 28.35 | 227
$ | 2018-09-06 | 23:32 | Surface Ops Set Bellows | ERROR: State machine cycle time exceeded SMCyclePeriod = 00:00:01.2429336
$ | 2018-09-06 | 23:32 | Dump CP Data | State Entry
$ | 2018-09-06 | 23:32 | Dump CP Data | Starting valve close
$ | 2018-09-06 | 23:32 | Dump CP Data | Didn't get CR/LF response, trying again
$ | 2018-09-06 | 23:32 | Dump CP Data | FLBB Message | NaN | [25 empty] | /99/99,99:99:99,695,2061,700,4130,534
$ | 2018-09-06 | 23:32 | Dump CP Data | RecMode true, PID Off, Motor Stopped, Valve Closed, depthNum = 0 Pres, BP, BatV, BatI: | 0.78 | 124.6589 | 28.35 | 227
$ | 2018-09-06 | 23:32 | Dump CP Data | ERROR: State machine cycle time exceeded SMCyclePeriod = 00:00:01.4481702
$ | 2018-09-06 | 23:32 | Dump CP Data | Didn't get CR/LF response, trying again
$ | 2018-09-06 | 23:32 | Dump CP Data | FLBB Message | NaN | [25 empty] | /99/99,99:99:99,695,2058,700,4130,534
$ | 2018-09-06 | 23:32 | Dump CP Data | Unparsed SBE41 Message | [5 empty] | S>SBE 41CP UW V 2.0
$ | 2018-09-06 | 23:32 | Dump CP Data | FLBB Message | NaN | [25 empty] | /99/99,99:99:99,695,2057,700,4130,534
$ | 2018-09-06 | 23:32 | Dump CP Data | FLBB Message | NaN | [25 empty] | /99/99,99:99:99,695,2056,700,4130,534
$ | 2018-09-06 | 23:32 | Dump CP Data | RecMode true, PID Off, Motor Stopped, Valve Closed, depthNum = 0 Pres, BP, BatV, BatI: | 0.78 | 124.6054 | 28.35 | 227
$ | 2018-09-06 | 23:32 | Dump CP Data | ERROR: State machine cycle time exceeded SMCyclePeriod = 00:00:01.9742447
$ | 2018-09-06 | 23:32 | Dump CP Data | Got CR/LF response
$ | 2018-09-06 | 23:32 | Dump CP Data | FLBB Message | NaN | [25 empty] | /99/99,99:99:99,695,2058,700,4130,534
$ | 2018-09-06 | 23:32 | Dump CP Data | RecMode true, PID Off, Motor Stopped, Valve Closed, depthNum = 0 Pres, BP, BatV, BatI: | 0.78 | 124.6074 | 28.35 | 227
$ | 2018-09-06 | 23:32 | Dump CP Data | Sending binaverage wait command
$ | 2018-09-06 | 23:32 | Dump CP Data | Sending binaverage
$ | 2018-09-06 | 23:32 | Dump CP Data | Trying again for binaverage response
$ | 2018-09-06 | 23:32 | Dump CP Data | FLBB Message | NaN | [25 empty] | /99/99,99:99:99,695,2059,700,4130,534
$ | 2018-09-06 | 23:32 | Dump CP Data | Unparsed SBE41 Message | [5 empty] | S>binaverage
$ | 2018-09-06 | 23:32 | Dump CP Data | Unparsed SBE41 Message | [5 empty] | samples = 184, maxPress = 9.35
$ | 2018-09-06 | 23:32 | Dump CP Data | Unparsed SBE41 Message | [5 empty] | rd: 0
$ | 2018-09-06 | 23:32 | Dump CP Data | FLBB Message | NaN | [25 empty] | /99/99,99:99:99,695,2057,700,4130,534
$ | 2018-09-06 | 23:32 | Dump CP Data | FLBB Message | NaN | [25 empty] | /99/99,99:99:99,695,2058,700,4130,534
$ | 2018-09-06 | 23:32 | Dump CP Data | Unparsed SBE41 Message | [5 empty] | rd: 128
$ | 2018-09-06 | 23:32 | Dump CP Data | Unparsed SBE41 Message | [5 empty] | avg: 0
$ | 2018-09-06 | 23:32 | Dump CP Data | Unparsed SBE41 Message
$ | 2018-09-06 | 23:32 | Dump CP Data | Unparsed SBE41 Message | [5 empty] | done, nbins = 6
$ | 2018-09-06 | 23:32 | Dump CP Data | FLBB Message | NaN | [25 empty] | /99/99,99:99:99,695,2057,700,4130,534
$ | 2018-09-06 | 23:32 | Dump CP Data | FLBB Message | NaN | [25 empty] | /99/99,99:99:99,695,2058,700,4130,534
$ | 2018-09-06 | 23:32 | Dump CP Data | RecMode true, PID Off, Motor Stopped, Valve Closed, depthNum = 0 Pres, BP, BatV, BatI: | 0.78 | 124.6019 | 28.35 | 227
$ | 2018-09-06 | 23:32 | Dump CP Data | ERROR: State machine cycle time exceeded SMCyclePeriod = 00:00:04.6905733
$ | 2018-09-06 | 23:32 | Dump CP Data | Sending binaverage wait command
$ | 2018-09-06 | 23:32 | Dump CP Data | Got good binaverage response
$ | 2018-09-06 | 23:32 | Dump CP Data | FLBB Message | NaN | [25 empty] | /99/99,99:99:99,695,2056,700,4130,534
$ | 2018-09-06 | 23:32 | Dump CP Data | RecMode true, PID Off, Motor Stopped, Valve Closed, depthNum = 0 Pres, BP, BatV, BatI: | 0.78 | 124.6063 | 28.35 | 227
$ | 2018-09-06 | 23:32 | Dump CP Data | ERROR: State machine cycle time exceeded SMCyclePeriod = 00:00:01.2336112
$ | 2018-09-06 | 23:32 | Dump CP Data | Sending da wait command
$ | 2018-09-06 | 23:32 | Dump CP Data | Sending da command
$ | 2018-09-06 | 23:32 | Dump CP Data | Trying again for da response
$ | 2018-09-06 | 23:32 | Dump CP Data | FLBB Message | NaN | [25 empty] | /99/99,99:99:99,695,2058,700,4130,534
$ | 2018-09-06 | 23:32 | Dump CP Data | FLBB Message | NaN | [25 empty] | /99/99,99:99:99,695,2058,700,4130,534
$ | 2018-09-06 | 23:32 | Dump CP Data | Unparsed SBE41 Message | [5 empty] | S>da
$ | 2018-09-06 | 23:32 | Dump CP Data | Unparsed SBE41 Message | [5 empty] | 0.85, 20.2130, 33.7353, 2
$ | 2018-09-06 | 23:32 | Dump CP Data | Unparsed SBE41 Message | [5 empty] | 2.01, 20.2128, 33.7352, 13
$ | 2018-09-06 | 23:32 | Dump CP Data | Unparsed SBE41 Message | [5 empty] | 4.01, 20.2133, 33.7352, 13
$ | 2018-09-06 | 23:32 | Dump CP Data | Unparsed SBE41 Message | [5 empty] | 5.99, 20.2056, 33.7351, 14
$ | 2018-09-06 | 23:32 | Dump CP Data | Unparsed SBE41 Message | [5 empty] | 8.14, 20.2031, 33.7353, 23
$ | 2018-09-06 | 23:32 | Dump CP Data | Unparsed SBE41 Message | [5 empty] | 9.32, 20.2030, 33.7357, 119
$ | 2018-09-06 | 23:32 | Dump CP Data | Unparsed SBE41 Message | [5 empty] | upload complete
$ | 2018-09-06 | 23:32 | Dump CP Data | FLBB Message | NaN | [25 empty] | /99/99,99:99:99,695,2059,700,4130,533
$ | 2018-09-06 | 23:32 | Dump CP Data | FLBB Message | NaN | [25 empty] | /99/99,99:99:99,695,2058,700,4130,534
$ | 2018-09-06 | 23:32 | Dump CP Data | FLBB Message | NaN | [25 empty] | /99/99,99:99:99,695,2057,700,4130,533
$ | 2018-09-06 | 23:32 | Dump CP Data | FLBB Message | NaN | [25 empty] | /99/99,99:99:99,695,2057,700,4130,534
$ | 2018-09-06 | 23:32 | Dump CP Data | RecMode true, PID Off, Motor Stopped, Valve Closed, depthNum = 0 Pres, BP, BatV, BatI: | 0.78 | 124.6125 | 28.35 | 227
$ | 2018-09-06 | 23:32 | Dump CP Data | ERROR: State machine cycle time exceeded SMCyclePeriod = 00:00:05.5063320
$ | 2018-09-06 | 23:32 | Dump CP Data | Sending da wait command
$ | 2018-09-06 | 23:32 | Dump CP Data | Good da response; Upload sucessful
$ | 2018-09-06 | 23:32 | Dump CP Data | FLBB Message | NaN | [25 empty] | /99/99,99:99:99,695,2057,700,4130,534
$ | 2018-09-06 | 23:32 | Dump CP Data | RecMode true, PID Off, Motor Stopped, Valve Closed, depthNum = 0 Pres, BP, BatV, BatI: | 0.78 | 124.5891 | 28.35 | 227
$ | 2018-09-06 | 23:32 | Dump CP Data | ERROR: State machine cycle time exceeded SMCyclePeriod = 00:00:01.1377087
$ | 2018-09-06 | 23:32 | Dump CP Data | Sending dah wait command
$ | 2018-09-06 | 23:32 | Dump CP Data | Sending dah command
$ | 2018-09-06 | 23:32 | Dump CP Data | Trying again for dah response
$ | 2018-09-06 | 23:32 | Dump CP Data | FLBB Message | NaN | [25 empty] | /99/99,99:99:99,695,2054,700,4130,534
$ | 2018-09-06 | 23:32 | Dump CP Data | Unparsed SBE41 Message | [5 empty] | S>dah
$ | 2018-09-06 | 23:32 | Dump CP Data | Unparsed SBE41 Message | [5 empty] | 00084EF583C702
$ | 2018-09-06 | 23:32 | Dump CP Data | Unparsed SBE41 Message | [5 empty] | 00144EF583C70D
$ | 2018-09-06 | 23:32 | Dump CP Data | Unparsed SBE41 Message | [5 empty] | 00284EF583C70D
$ | 2018-09-06 | 23:32 | Dump CP Data | Unparsed SBE41 Message | [5 empty] | 003C4EEE83C70E
$ | 2018-09-06 | 23:32 | Dump CP Data | Unparsed SBE41 Message | [5 empty] | 00514EEB83C717
$ | 2018-09-06 | 23:32 | Dump CP Data | Unparsed SBE41 Message | [5 empty] | 005D4EEB83C877
$ | 2018-09-06 | 23:32 | Dump CP Data | Unparsed SBE41 Message | [5 empty] | upload complete
$ | 2018-09-06 | 23:32 | Dump CP Data | FLBB Message | NaN | [25 empty] | /99/99,99:99:99,695,2058,700,4130,534
$ | 2018-09-06 | 23:32 | Dump CP Data | FLBB Message | NaN | [25 empty] | /99/99,99:99:99,695,2057,700,4130,534
$ | 2018-09-06 | 23:32 | Dump CP Data | FLBB Message | NaN | [25 empty] | /99/99,99:99:99,695,2056,700,4130,534
$ | 2018-09-06 | 23:32 | Dump CP Data | FLBB Message | NaN | [25 empty] | /99/99,99:99:99,695,2057,700,4130,533
$ | 2018-09-06 | 23:32 | Dump CP Data | RecMode true, PID Off, Motor Stopped, Valve Closed, depthNum = 0 Pres, BP, BatV, BatI: | 0.78 | 124.6056 | 28.35 | 227
$ | 2018-09-06 | 23:32 | Dump CP Data | ERROR: State machine cycle time exceeded SMCyclePeriod = 00:00:05.0995178
$ | 2018-09-06 | 23:32 | Dump CP Data | Sending dah wait command
$ | 2018-09-06 | 23:32 | Dump CP Data | Good dah response; Upload sucessful
$ | 2018-09-06 | 23:32 | Dump CP Data | FLBB Message | NaN | [25 empty] | /99/99,99:99:99,695,2056,700,4130,534
$ | 2018-09-06 | 23:32 | Dump CP Data | FLBB Message | NaN | [25 empty] | /99/99,99:99:99,695,2057,700,4130,533
$ | 2018-09-06 | 23:32 | Dump CP Data | RecMode true, PID Off, Motor Stopped, Valve Closed, depthNum = 0 Pres, BP, BatV, BatI: | 0.78 | 124.5891 | 28.35 | 227
$ | 2018-09-06 | 23:32 | Dump CP Data | ERROR: State machine cycle time exceeded SMCyclePeriod = 00:00:01.4496960
$ | 2018-09-06 | 23:32 | Dump CP Data | Calculated new PID Constant, h = 3000
$ | 2018-09-06 | 23:32 | Dump CP Data | FLBB Message | NaN | [25 empty] | /99/99,99:99:99,695,2058,700,4130,534
$ | 2018-09-06 | 23:32 | Dump CP Data | Unparsed SBE41 Message | [5 empty] | S>
$ | 2018-09-06 | 23:32 | Dump CP Data | FLBB Message | NaN | [25 empty] | /99/99,99:99:99,695,2057,700,4130,534
$ | 2018-09-06 | 23:32 | Dump CP Data | Unparsed SBE41 Message | [5 empty] | S>pts
$ | 2018-09-06 | 23:32 | Dump CP Data | FLBB Message | NaN | [25 empty] | /99/99,99:99:99,695,2056,700,4130,534
$ | 2018-09-06 | 23:32 | Dump CP Data | Normal State Exit
$ | 2018-09-06 | 23:32 | Dump CP Data | RecMode true, PID Off, Motor Stopped, Valve Closed, depthNum = 0 Pres, BP, BatV, BatI: | 0.78 | 124.6158 | 28.35 | 227
$ | 2018-09-06 | 23:32 | Dump CP Data | ERROR: State machine cycle time exceeded SMCyclePeriod = 00:00:03.2993175
$ | 2018-09-06 | 23:32 | Surface Ops | State Entry
$ | 2018-09-06 | 23:32 | Surface Ops | Starting valve close
$ | 2018-09-06 | 23:32 | Surface Ops | Sending Optode Do Sample
$ | 2018-09-06 | 23:32 | Surface Ops | Sending Optode Wakeup
$ | 2018-09-06 | 23:32 | Surface Ops | Sending SBDD2 cmd
$ | 2018-09-06 | 23:32 | Surface Ops | FLBB Message | NaN | [25 empty] | /99/99,99:99:99,695,2058,700,4130,533
$ | 2018-09-06 | 23:32 | Surface Ops | PTH Message | [13 empty] | 745.6387 | 22.625 | 30.9606 | 23.6782
$ | 2018-09-06 | 23:32 | Surface Ops | RecMode true, PID Off, Motor Stopped, Valve Closed, depthNum = 0 Pres, BP, BatV, BatI: | 0.78 | 124.5998 | 28.95 | 193.5
$ | 2018-09-06 | 23:32 | Surface Ops | ERROR: State machine cycle time exceeded SMCyclePeriod = 00:00:03.9421933
$ | 2018-09-06 | 23:32 | Surface Ops | FLBB Message | NaN | [25 empty] | /99/99,99:99:99,695,2055,700,4130,534
$ | 2018-09-06 | 23:32 | Surface Ops | FLBB Message | NaN | [25 empty] | /99/99,99:99:99,695,2057,700,4130,534
$ | 2018-09-06 | 23:32 | Surface Ops | FLBB Message | NaN | [25 empty] | /99/99,99:99:99,695,2057,700,4130,534
$ | 2018-09-06 | 23:32 | Surface Ops | A3LA Message
$ | 2018-09-06 | 23:32 | Surface Ops | iModem correct response: Looking for IModem-->AT+SBDD2<-- Got--><--
$ | 2018-09-06 | 23:32 | Surface Ops | A3LA Message | [33 empty] | 0
$ | 2018-09-06 | 23:32 | Surface Ops | A3LA Message
$ | 2018-09-06 | 23:32 | Surface Ops | A3LA Message | [33 empty] | OK
$ | 2018-09-06 | 23:32 | Surface Ops | FLBB Message | NaN | [25 empty] | /99/99,99:99:99,695,2057,700,4130,534
$ | 2018-09-06 | 23:32 | Surface Ops | Optode Message | NaN | [26 empty] | %!MEASUREMENT,4330,1532,O2Concentration[uM],269.697,AirSaturation[%],95.280,Temperature[Deg.C],20.148,CalPhase[Deg],29.915,TCPhase[Deg],29.854,C1RPh[Deg],36.985,C2RPh[Deg],7.131,C1Amp[mV],645.0,C2Amp[mV],525.5,RawTemp[mV],186.8
$ | 2018-09-06 | 23:32 | Surface Ops | Optode Message | NaN | [26 empty] | #
$ | 2018-09-06 | 23:32 | Surface Ops | FLBB Message | NaN | [25 empty] | /99/99,99:99:99,695,2056,700,4130,534
$ | 2018-09-06 | 23:32 | Surface Ops | RecMode true, PID Off, Motor Stopped, Valve Closed, depthNum = 0 Pres, BP, BatV, BatI: | 0.78 | 124.6014 | 28.95 | 193.5
$ | 2018-09-06 | 23:32 | Surface Ops | ERROR: State machine cycle time exceeded SMCyclePeriod = 00:00:04.3693027
$ | 2018-09-06 | 23:32 | Surface Ops | SBE41 Message | [5 empty] | -0.02, 19.8319, 1.2625 | -0.02 | 0.77999 | 0 | 0.26667 | 0.13333 | 0 | 3
$ | 2018-09-06 | 23:32 | Surface Ops | FLBB Message | -0.02 | [25 empty] | /99/99,99:99:99,695,2056,700,4130,534
$ | 2018-09-06 | 23:32 | Surface Ops | FLBB Message | -0.02 | [25 empty] | /99/99,99:99:99,695,2056,700,4130,534
$ | 2018-09-06 | 23:32 | Surface Ops | FLBB Message | -0.02 | [25 empty] | /99/99,99:99:99,695,2056,700,4130,534
$ | 2018-09-06 | 23:32 | Surface Ops | FLBB Message | -0.02 | [25 empty] | /99/99,99:99:99,695,2057,700,4130,534
$ | 2018-09-06 | 23:32 | Surface Ops | Unparsed SBE41 Message | [5 empty] | S>
$ | 2018-09-06 | 23:32 | Surface Ops | FLBB Message | NaN | [25 empty] | /99/99,99:99:99,695,2056,700,4130,534
$ | 2018-09-06 | 23:32 | Surface Ops | FLBB Message | NaN | [25 empty] | /99/99,99:99:99,695,2057,700,4130,534
$ | 2018-09-06 | 23:32 | Surface Ops | RecMode true, PID Off, Motor Stopped, Valve Closed, depthNum = 0 Pres, BP, BatV, BatI: | -0.02 | 124.6091 | 28.95 | 193.5
$ | 2018-09-06 | 23:32 | Surface Ops | ERROR: State machine cycle time exceeded SMCyclePeriod = 00:00:02.9411081
$ | 2018-09-06 | 23:32 | Surface Ops | Sending CREG cmd
$ | 2018-09-06 | 23:32 | Surface Ops | SBE41 Message | [5 empty] | -0.02 | -0.02 | 0.7783 | -2e-05 | 0 | 0.13333 | 3e-06 | 3
$ | 2018-09-06 | 23:32 | Surface Ops | FLBB Message | -0.02 | [25 empty] | /99/99,99:99:99,695,2057,700,4130,534
$ | 2018-09-06 | 23:32 | Surface Ops | A3LA Message | [33 empty] | AT+CREG?
$ | 2018-09-06 | 23:32 | Surface Ops | iModem invalid response: Looking for IModem-->+CREG:000,001<-- Got-->AT+CREG? <--
$ | 2018-09-06 | 23:32 | Surface Ops | A3LA Message | [33 empty] | +CREG:000,004
$ | 2018-09-06 | 23:32 | Surface Ops | iModem invalid response: Looking for IModem-->+CREG:000,001<-- Got-->+CREG:000,004 <--
$ | 2018-09-06 | 23:32 | Surface Ops | A3LA Message
$ | 2018-09-06 | 23:32 | Surface Ops | iModem invalid response: Looking for IModem-->+CREG:000,001<-- Got--> <--
$ | 2018-09-06 | 23:32 | Surface Ops | A3LA Message | [33 empty] | OK
$ | 2018-09-06 | 23:32 | Surface Ops | iModem invalid response: Looking for IModem-->+CREG:000,001<-- Got-->OK <--
$ | 2018-09-06 | 23:32 | Surface Ops | FLBB Message | -0.02 | [25 empty] | /99/99,99:99:99,695,2058,700,4130,533
$ | 2018-09-06 | 23:32 | Surface Ops | FLBB Message | -0.02 | [25 empty] | /99/99,99:99:99,695,2057,700,4130,534
$ | 2018-09-06 | 23:32 | Surface Ops | SBE41 Message | [5 empty] | -0.01 | -0.01 | 0.75909 | -0.000179 | -0.003333 | -0.001667 | 3e-05 | 3
$ | 2018-09-06 | 23:32 | Surface Ops | FLBB Message | -0.01 | [25 empty] | /99/99,99:99:99,695,2057,700,4130,533
$ | 2018-09-06 | 23:32 | Surface Ops | FLBB Message | -0.01 | [25 empty] | /99/99,99:99:99,695,2057,700,4130,534
$ | 2018-09-06 | 23:32 | Surface Ops | RecMode true, PID Off, Motor Stopped, Valve Closed, depthNum = 0 Pres, BP, BatV, BatI: | -0.01 | 124.5993 | 28.95 | 193.5
$ | 2018-09-06 | 23:32 | Surface Ops | ERROR: State machine cycle time exceeded SMCyclePeriod = 00:00:05.3249986
$ | 2018-09-06 | 23:32 | Surface Ops | FLBB Message | -0.01 | [25 empty] | /99/99,99:99:99,695,2058,700,4130,534
$ | 2018-09-06 | 23:32 | Surface Ops | SBE41 Message | [5 empty] | 0.44 | 0.44 | 0.67742 | -0.000309 | -0.15 | -0.076667 | 0.000126 | 3
$ | 2018-09-06 | 23:32 | Surface Ops | RecMode true, PID Off, Motor Stopped, Valve Closed, depthNum = 0 Pres, BP, BatV, BatI: | 0.44 | 124.6078 | 28.95 | 193.5
$ | 2018-09-06 | 23:32 | Surface Ops | ERROR: State machine cycle time exceeded SMCyclePeriod = 00:00:01.0595543
$ | 2018-09-06 | 23:32 | Surface Ops | FLBB Message | 0.44 | [25 empty] | /99/99,99:99:99,695,2056,700,4130,533
$ | 2018-09-06 | 23:32 | Surface Ops | RecMode true, PID Off, Motor Stopped, Valve Closed, depthNum = 0 Pres, BP, BatV, BatI: | 0.44 | 124.614 | 28.95 | 193.5
$ | 2018-09-06 | 23:32 | Surface Ops | FLBB Message | 0.44 | [25 empty] | /99/99,99:99:99,695,2057,700,4130,534
$ | 2018-09-06 | 23:32 | Surface Ops | RecMode true, PID Off, Motor Stopped, Valve Closed, depthNum = 0 Pres, BP, BatV, BatI: | 0.44 | 124.6119 | 28.95 | 193.5
$ | 2018-09-06 | 23:32 | Surface Ops | SBE41 Message | [5 empty] | 9.83 | 9.83 | 0.49791 | 0.001607 | -3.13 | -1.64 | 0.000328 | 3
$ | 2018-09-06 | 23:32 | Surface Ops | FLBB Message | 9.83 | [25 empty] | /99/99,99:99:99,695,2056,700,4130,534
$ | 2018-09-06 | 23:32 | Surface Ops | FLBB Message | 9.83 | [25 empty] | /99/99,99:99:99,695,2056,700,4130,534
$ | 2018-09-06 | 23:32 | Surface Ops | RecMode true, PID Off, Motor Stopped, Valve Closed, depthNum = 0 Pres, BP, BatV, BatI: | 9.83 | 124.5957 | 28.95 | 193.5
$ | 2018-09-06 | 23:32 | Surface Ops | ERROR: State machine cycle time exceeded SMCyclePeriod = 00:00:01.3669185
$ | 2018-09-06 | 23:32 | Surface Ops | FLBB Message | 9.83 | [25 empty] | /99/99,99:99:99,695,2058,700,4130,534
$ | 2018-09-06 | 23:32 | Surface Ops | RecMode true, PID Off, Motor Stopped, Valve Closed, depthNum = 0 Pres, BP, BatV, BatI: | 9.83 | 124.6056 | 28.95 | 193.5
$ | 2018-09-06 | 23:32 | Surface Ops | Unparsed SBE41 Message | [5 empty] | -8.43
$ | 2018-09-06 | 23:32 | Surface Ops | FLBB Message | -8.43 | [25 empty] | /99/99,99:99:99,695,2056,700,4130,534
$ | 2018-09-06 | 23:32 | Surface Ops | RecMode true, PID Off, Motor Stopped, Valve Closed, depthNum = 0 Pres, BP, BatV, BatI: | 9.83 | 124.6329 | 28.95 | 193.5
$ | 2018-09-06 | 23:32 | Surface Ops | ERROR: State machine cycle time exceeded SMCyclePeriod = 00:00:01.0454718
$ | 2018-09-06 | 23:32 | Surface Ops | FLBB Message | -8.43 | [25 empty] | /99/99,99:99:99,695,2056,700,4130,534
$ | 2018-09-06 | 23:33 | Surface Ops | RecMode true, PID Off, Motor Stopped, Valve Closed, depthNum = 0 Pres, BP, BatV, BatI: | 9.83 | 124.6378 | 28.95 | 193.5
$ | 2018-09-06 | 23:33 | Surface Ops | FLBB Message | -8.43 | [25 empty] | /99/99,99:99:99,695,2057,700,4130,534
$ | 2018-09-06 | 23:33 | Surface Ops | SBE41 Message | [5 empty] | 23.7 | 23.7 | 0.29652 | 0.009944 | -4.6233 | -3.8767 | 0.0006 | 3
$ | 2018-09-06 | 23:33 | Surface Ops | RecMode true, PID Off, Motor Stopped, Valve Closed, depthNum = 0 Pres, BP, BatV, BatI: | 23.7 | 124.6263 | 28.95 | 193.5
$ | 2018-09-06 | 23:33 | Surface Ops | ERROR: State machine cycle time exceeded SMCyclePeriod = 00:00:01.0533058
$ | 2018-09-06 | 23:33 | Surface Ops | FLBB Message | 23.7 | [25 empty] | /99/99,99:99:99,695,2057,700,4130,534
$ | 2018-09-06 | 23:33 | Surface Ops | RecMode true, PID Off, Motor Stopped, Valve Closed, depthNum = 0 Pres, BP, BatV, BatI: | 23.7 | 124.6195 | 28.95 | 193.5
$ | 2018-09-06 | 23:33 | Surface Ops | FLBB Message | 23.7 | [25 empty] | /99/99,99:99:99,695,2058,700,4130,534
$ | 2018-09-06 | 23:33 | Surface Ops | RecMode true, PID Off, Motor Stopped, Valve Closed, depthNum = 0 Pres, BP, BatV, BatI: | 23.7 | 124.6076 | 28.95 | 193.5
$ | 2018-09-06 | 23:33 | Surface Ops | FLBB Message | 23.7 | [25 empty] | /99/99,99:99:99,695,2056,700,4130,534
$ | 2018-09-06 | 23:33 | Surface Ops | Unparsed SBE41 Message | [5 empty] | -13.41
$ | 2018-09-06 | 23:33 | Surface Ops | RecMode true, PID Off, Motor Stopped, Valve Closed, depthNum = 0 Pres, BP, BatV, BatI: | 23.7 | 124.6102 | 28.95 | 193.5
$ | 2018-09-06 | 23:33 | Surface Ops | FLBB Message | -13.41 | [25 empty] | /99/99,99:99:99,695,2057,700,4130,534
$ | 2018-09-06 | 23:33 | Surface Ops | RecMode true, PID Off, Motor Stopped, Valve Closed, depthNum = 0 Pres, BP, BatV, BatI: | 23.7 | 124.6095 | 28.95 | 193.5
$ | 2018-09-06 | 23:33 | Surface Ops | FLBB Message | -13.41 | [25 empty] | /99/99,99:99:99,695,2056,700,4130,534
$ | 2018-09-06 | 23:33 | Surface Ops | RecMode true, PID Off, Motor Stopped, Valve Closed, depthNum = 0 Pres, BP, BatV, BatI: | 23.7 | 124.6128 | 28.95 | 193.5
$ | 2018-09-06 | 23:33 | Surface Ops | FLBB Message | -13.41 | [25 empty] | /99/99,99:99:99,695,2056,700,4130,534
$ | 2018-09-06 | 23:33 | Surface Ops | SBE41 Message | [5 empty] | -1.14 | -1.14 | 0.4186 | 0.028114 | 8.28 | 1.8283 | 0.000721 | 3
$ | 2018-09-06 | 23:33 | Surface Ops | RecMode true, PID Off, Motor Stopped, Valve Closed, depthNum = 0 Pres, BP, BatV, BatI: | -1.14 | 124.6212 | 28.95 | 193.5
$ | 2018-09-06 | 23:33 | Surface Ops | ERROR: State machine cycle time exceeded SMCyclePeriod = 00:00:01.0576179
$ | 2018-09-06 | 23:33 | Surface Ops | FLBB Message | -1.14 | [25 empty] | /99/99,99:99:99,695,2057,700,4130,534
$ | 2018-09-06 | 23:33 | Surface Ops | RecMode true, PID Off, Motor Stopped, Valve Closed, depthNum = 0 Pres, BP, BatV, BatI: | -1.14 | 124.6122 | 28.95 | 193.5
$ | 2018-09-06 | 23:33 | Surface Ops | FLBB Message | -1.14 | [25 empty] | /99/99,99:99:99,695,2056,700,4130,534
$ | 2018-09-06 | 23:33 | Surface Ops | RecMode true, PID Off, Motor Stopped, Valve Closed, depthNum = 0 Pres, BP, BatV, BatI: | -1.14 | 124.6179 | 28.95 | 193.5
$ | 2018-09-06 | 23:33 | Surface Ops | SBE41 Message | [5 empty] | -0.01 | -0.01 | 1.6809 | 0.049498 | -0.37667 | 3.9517 | 0.000154 | 3
$ | 2018-09-06 | 23:33 | Surface Ops | FLBB Message | -0.01 | [25 empty] | /99/99,99:99:99,695,2056,700,4130,534
$ | 2018-09-06 | 23:33 | Surface Ops | RecMode true, PID Off, Motor Stopped, Valve Closed, depthNum = 0 Pres, BP, BatV, BatI: | -0.01 | 124.6141 | 28.95 | 193.5
$ | 2018-09-06 | 23:33 | Surface Ops | FLBB Message | -0.01 | [25 empty] | /99/99,99:99:99,695,2056,700,4130,534
$ | 2018-09-06 | 23:33 | Surface Ops | RecMode true, PID Off, Motor Stopped, Valve Closed, depthNum = 0 Pres, BP, BatV, BatI: | -0.01 | 124.6059 | 28.95 | 193.5
$ | 2018-09-06 | 23:33 | Surface Ops | FLBB Message | -0.01 | [25 empty] | /99/99,99:99:99,695,2056,700,4130,534
$ | 2018-09-06 | 23:33 | Surface Ops | RecMode true, PID Off, Motor Stopped, Valve Closed, depthNum = 0 Pres, BP, BatV, BatI: | -0.01 | 124.6195 | 28.95 | 193.5
$ | 2018-09-06 | 23:33 | Surface Ops | SBE41 Message | [5 empty] | -0.03 | -0.03 | 4.7393 | 0.032551 | 0.006667 | -0.185 | -0.001694 | 3
$ | 2018-09-06 | 23:33 | Surface Ops | FLBB Message | -0.03 | [25 empty] | /99/99,99:99:99,695,2058,700,4130,534
$ | 2018-09-06 | 23:33 | Surface Ops | RecMode true, PID Off, Motor Stopped, Valve Closed, depthNum = 0 Pres, BP, BatV, BatI: | -0.03 | 124.6297 | 28.95 | 193.5
$ | 2018-09-06 | 23:33 | Surface Ops | ERROR: State machine cycle time exceeded SMCyclePeriod = 00:00:01.0526327
$ | 2018-09-06 | 23:33 | Surface Ops | FLBB Message | -0.03 | [25 empty] | /99/99,99:99:99,695,2056,700,4130,534
$ | 2018-09-06 | 23:33 | Surface Ops | RecMode true, PID Off, Motor Stopped, Valve Closed, depthNum = 0 Pres, BP, BatV, BatI: | -0.03 | 124.617 | 28.95 | 193.5
$ | 2018-09-06 | 23:33 | Surface Ops | FLBB Message | -0.03 | [25 empty] | /99/99,99:99:99,695,2056,700,4130,534
$ | 2018-09-06 | 23:33 | Surface Ops | SBE41 Message | [5 empty] | -0.81 | -0.81 | 8.2025 | -0.10748 | 0.26 | 0.13333 | -0.004599 | 3
$ | 2018-09-06 | 23:33 | Surface Ops | FLBB Message | -0.81 | [25 empty] | /99/99,99:99:99,695,2056,700,4130,534
$ | 2018-09-06 | 23:33 | Surface Ops | RecMode true, PID Off, Motor Stopped, Valve Closed, depthNum = 0 Pres, BP, BatV, BatI: | -0.81 | 124.6252 | 28.95 | 193.5
$ | 2018-09-06 | 23:33 | Surface Ops | ERROR: State machine cycle time exceeded SMCyclePeriod = 00:00:01.2707351
$ | 2018-09-06 | 23:33 | Surface Ops | FLBB Message | -0.81 | [25 empty] | /99/99,99:99:99,695,2057,700,4130,534
$ | 2018-09-06 | 23:33 | Surface Ops | RecMode true, PID Off, Motor Stopped, Valve Closed, depthNum = 0 Pres, BP, BatV, BatI: | -0.81 | 124.6258 | 28.95 | 193.5
$ | 2018-09-06 | 23:33 | Surface Ops | RecMode true, PID Off, Motor Stopped, Valve Closed, depthNum = 0 Pres, BP, BatV, BatI: | -0.81 | 124.6382 | 28.95 | 193.5
$ | 2018-09-06 | 23:33 | Surface Ops | FLBB Message | -0.81 | [25 empty] | /99/99,99:99:99,695,2055,700,4130,534
$ | 2018-09-06 | 23:33 | Surface Ops | Unparsed SBE41 Message | [5 empty] | -23.77
$ | 2018-09-06 | 23:33 | Surface Ops | FLBB Message | -23.77 | [25 empty] | /99/99,99:99:99,695,2057,700,4130,533
$ | 2018-09-06 | 23:33 | Surface Ops | RecMode true, PID Off, Motor Stopped, Valve Closed, depthNum = 0 Pres, BP, BatV, BatI: | -0.81 | 124.5956 | 28.95 | 193.5
$ | 2018-09-06 | 23:33 | Surface Ops | ERROR: State machine cycle time exceeded SMCyclePeriod = 00:00:01.2607475
$ | 2018-09-06 | 23:33 | Surface Ops | FLBB Message | -23.77 | [25 empty] | /99/99,99:99:99,695,2055,700,4130,534
$ | 2018-09-06 | 23:33 | Surface Ops | RecMode true, PID Off, Motor Stopped, Valve Closed, depthNum = 0 Pres, BP, BatV, BatI: | -0.81 | 124.6126 | 28.95 | 193.5
$ | 2018-09-06 | 23:33 | Surface Ops | FLBB Message | -23.77 | [25 empty] | /99/99,99:99:99,695,2056,700,4130,534
$ | 2018-09-06 | 23:33 | Surface Ops | SBE41 Message | [5 empty] | 12.27 | 12.27 | 8.9143 | -0.39747 | -4.36 | -2.05 | -0.00725 | 3
$ | 2018-09-06 | 23:33 | Surface Ops | RecMode true, PID Off, Motor Stopped, Valve Closed, depthNum = 0 Pres, BP, BatV, BatI: | 12.27 | 124.6196 | 28.95 | 193.5
$ | 2018-09-06 | 23:33 | Surface Ops | FLBB Message | 12.27 | [25 empty] | /99/99,99:99:99,695,2057,700,4130,534
$ | 2018-09-06 | 23:33 | Surface Ops | RecMode true, PID Off, Motor Stopped, Valve Closed, depthNum = 0 Pres, BP, BatV, BatI: | 12.27 | 124.638 | 28.95 | 193.5
$ | 2018-09-06 | 23:33 | Surface Ops | FLBB Message | 12.27 | [25 empty] | /99/99,99:99:99,695,2057,700,4130,533
$ | 2018-09-06 | 23:33 | Surface Ops | RecMode true, PID Off, Motor Stopped, Valve Closed, depthNum = 0 Pres, BP, BatV, BatI: | 12.27 | 124.6371 | 28.95 | 193.5
$ | 2018-09-06 | 23:33 | Surface Ops | FLBB Message | 12.27 | [25 empty] | /99/99,99:99:99,695,2057,700,4130,534
$ | 2018-09-06 | 23:33 | Surface Ops | SBE41 Message | [5 empty] | -0.02 | -0.02 | 6.0388 | -0.67477 | 4.0967 | -0.13167 | -0.008415 | 3
$ | 2018-09-06 | 23:33 | Surface Ops | RecMode true, PID Off, Motor Stopped, Valve Closed, depthNum = 0 Pres, BP, BatV, BatI: | -0.02 | 124.613 | 28.95 | 193.5
$ | 2018-09-06 | 23:33 | Surface Ops | ERROR: State machine cycle time exceeded SMCyclePeriod = 00:00:01.0555932
$ | 2018-09-06 | 23:33 | Surface Ops | FLBB Message | -0.02 | [25 empty] | /99/99,99:99:99,695,2056,700,4130,534
$ | 2018-09-06 | 23:33 | Surface Ops | RecMode true, PID Off, Motor Stopped, Valve Closed, depthNum = 0 Pres, BP, BatV, BatI: | -0.02 | 124.6156 | 28.95 | 193.5
$ | 2018-09-06 | 23:33 | Surface Ops | FLBB Message | -0.02 | [25 empty] | /99/99,99:99:99,695,2056,700,4130,534
$ | 2018-09-06 | 23:33 | Surface Ops | RecMode true, PID Off, Motor Stopped, Valve Closed, depthNum = 0 Pres, BP, BatV, BatI: | -0.02 | 124.626 | 28.95 | 193.5
$ | 2018-09-06 | 23:33 | Surface Ops | Trying GPS get position try num: 0 of 6
$ | 2018-09-06 | 23:33 | Surface Ops | Got Position: lat = 3648.16116 N lon = 12147.27707 W num sats = 3
$ | 2018-09-06 | 23:33 | Surface Ops | SBE41 Message | [5 empty] | -3.52 | -3.52 | 2.6018 | -0.68234 | 1.1667 | 2.6317 | -0.008264 | 3
$ | 2018-09-06 | 23:33 | Surface Ops | FLBB Message | -3.52 | [25 empty] | /99/99,99:99:99,695,2057,700,4130,534
$ | 2018-09-06 | 23:33 | Surface Ops | FLBB Message | -3.52 | [25 empty] | /99/99,99:99:99,695,2056,700,4130,534
$ | 2018-09-06 | 23:33 | Surface Ops | FLBB Message | -3.52 | [25 empty] | /99/99,99:99:99,695,2057,700,4130,534
$ | 2018-09-06 | 23:33 | Surface Ops | RecMode true, PID Off, Motor Stopped, Valve Closed, depthNum = 0 Pres, BP, BatV, BatI: | -3.52 | 124.6202 | 28.95 | 193.5
$ | 2018-09-06 | 23:33 | Surface Ops | ERROR: State machine cycle time exceeded SMCyclePeriod = 00:00:02.4011747
$ | 2018-09-06 | 23:33 | Surface Ops | Unparsed SBE41 Message | [5 empty] | -23.85
$ | 2018-09-06 | 23:33 | Surface Ops | FLBB Message | -23.85 | [25 empty] | /99/99,99:99:99,695,2056,700,4130,534
$ | 2018-09-06 | 23:33 | Surface Ops | RecMode true, PID Off, Motor Stopped, Valve Closed, depthNum = 0 Pres, BP, BatV, BatI: | -3.52 | 124.6207 | 28.95 | 193.5
$ | 2018-09-06 | 23:33 | Surface Ops | ERROR: State machine cycle time exceeded SMCyclePeriod = 00:00:01.1446536
$ | 2018-09-06 | 23:33 | Surface Ops | FLBB Message | -23.85 | [25 empty] | /99/99,99:99:99,695,2055,700,4130,534
$ | 2018-09-06 | 23:33 | Surface Ops | RecMode true, PID Off, Motor Stopped, Valve Closed, depthNum = 0 Pres, BP, BatV, BatI: | -3.52 | 124.6168 | 28.95 | 193.5
$ | 2018-09-06 | 23:33 | Surface Ops | FLBB Message | -23.85 | [25 empty] | /99/99,99:99:99,695,2056,700,4130,534
$ | 2018-09-06 | 23:33 | Surface Ops | SBE41 Message | [5 empty] | 25.94 | 25.94 | 1.5248 | -0.3383 | -9.82 | -4.3267 | -0.007788 | 3
$ | 2018-09-06 | 23:33 | Surface Ops | RecMode true, PID Off, Motor Stopped, Valve Closed, depthNum = 0 Pres, BP, BatV, BatI: | 25.94 | 124.6351 | 28.95 | 193.5
$ | 2018-09-06 | 23:33 | Surface Ops | FLBB Message | 25.94 | [25 empty] | /99/99,99:99:99,695,2057,700,4130,534
$ | 2018-09-06 | 23:33 | Surface Ops | RecMode true, PID Off, Motor Stopped, Valve Closed, depthNum = 0 Pres, BP, BatV, BatI: | 25.94 | 124.6063 | 28.95 | 193.5
$ | 2018-09-06 | 23:33 | Surface Ops | FLBB Message | 25.94 | [25 empty] | /99/99,99:99:99,695,2057,700,4130,534
$ | 2018-09-06 | 23:33 | Surface Ops | RecMode true, PID Off, Motor Stopped, Valve Closed, depthNum = 0 Pres, BP, BatV, BatI: | 25.94 | 124.6253 | 28.95 | 193.5
$ | 2018-09-06 | 23:33 | Surface Ops | FLBB Message | 25.94 | [25 empty] | /99/99,99:99:99,695,2057,700,4130,534
$ | 2018-09-06 | 23:33 | Surface Ops | SBE41 Message | [5 empty] | 6.02 | 6.02 | 2.52 | 0.16397 | 6.64 | -1.59 | -0.007664 | 3
$ | 2018-09-06 | 23:33 | Surface Ops | RecMode true, PID Off, Motor Stopped, Valve Closed, depthNum = 0 Pres, BP, BatV, BatI: | 6.02 | 124.6271 | 28.95 | 193.5
$ | 2018-09-06 | 23:33 | Surface Ops | FLBB Message | 6.02 | [25 empty] | /99/99,99:99:99,695,2058,700,4130,534
$ | 2018-09-06 | 23:33 | Surface Ops | PTH Message | [13 empty] | 742.6438 | 22.5667 | 31.0369 | 23.6246
$ | 2018-09-06 | 23:33 | Surface Ops | RecMode true, PID Off, Motor Stopped, Valve Closed, depthNum = 0 Pres, BP, BatV, BatI: | 6.02 | 124.622 | 29 | 173
$ | 2018-09-06 | 23:33 | Surface Ops | ERROR: State machine cycle time exceeded SMCyclePeriod = 00:00:01.2336269
$ | 2018-09-06 | 23:33 | Surface Ops | FLBB Message | 6.02 | [25 empty] | /99/99,99:99:99,695,2057,700,4130,534
$ | 2018-09-06 | 23:33 | Surface Ops | RecMode true, PID Off, Motor Stopped, Valve Closed, depthNum = 0 Pres, BP, BatV, BatI: | 6.02 | 124.6159 | 29 | 173
$ | 2018-09-06 | 23:33 | Surface Ops | FLBB Message | 6.02 | [25 empty] | /99/99,99:99:99,695,2056,700,4130,534
$ | 2018-09-06 | 23:33 | Surface Ops | SBE41 Message | [5 empty] | 0.73 | 0.73 | 3.6603 | 0.51657 | 1.7633 | 4.2017 | -0.007864 | 3
$ | 2018-09-06 | 23:33 | Surface Ops | RecMode true, PID Off, Motor Stopped, Valve Closed, depthNum = 0 Pres, BP, BatV, BatI: | 0.73 | 124.6245 | 29 | 173
$ | 2018-09-06 | 23:33 | Surface Ops | FLBB Message | 0.73 | [25 empty] | /99/99,99:99:99,695,2055,700,4130,534
$ | 2018-09-06 | 23:33 | Surface Ops | RecMode true, PID Off, Motor Stopped, Valve Closed, depthNum = 0 Pres, BP, BatV, BatI: | 0.73 | 124.6194 | 29 | 173
$ | 2018-09-06 | 23:33 | Surface Ops | FLBB Message | 0.73 | [25 empty] | /99/99,99:99:99,695,2056,700,4130,534
$ | 2018-09-06 | 23:33 | Surface Ops | RecMode true, PID Off, Motor Stopped, Valve Closed, depthNum = 0 Pres, BP, BatV, BatI: | 0.73 | 124.6293 | 29 | 173
$ | 2018-09-06 | 23:33 | Surface Ops | SBE41 Message | [5 empty] | -0.79 | -0.79 | 4.6831 | 0.53065 | 0.50667 | 1.135 | -0.008301 | 3
$ | 2018-09-06 | 23:33 | Surface Ops | FLBB Message | -0.79 | [25 empty] | /99/99,99:99:99,695,2057,700,4130,534
$ | 2018-09-06 | 23:33 | Surface Ops | RecMode true, PID Off, Motor Stopped, Valve Closed, depthNum = 0 Pres, BP, BatV, BatI: | -0.79 | 124.6208 | 29 | 173
$ | 2018-09-06 | 23:33 | Surface Ops | ERROR: State machine cycle time exceeded SMCyclePeriod = 00:00:01.0534019
$ | 2018-09-06 | 23:33 | Surface Ops | FLBB Message | -0.79 | [25 empty] | /99/99,99:99:99,695,2056,700,4130,534
$ | 2018-09-06 | 23:33 | Surface Ops | RecMode true, PID Off, Motor Stopped, Valve Closed, depthNum = 0 Pres, BP, BatV, BatI: | -0.79 | 124.6168 | 29 | 173
$ | 2018-09-06 | 23:33 | Surface Ops | FLBB Message | -0.79 | [25 empty] | /99/99,99:99:99,695,2056,700,4130,534
$ | 2018-09-06 | 23:33 | Surface Ops | SBE41 Message | [5 empty] | 1.37 | 1.37 | 6.6952 | 0.24226 | -0.72 | -0.10667 | -0.009179 | 3
$ | 2018-09-06 | 23:33 | Surface Ops | FLBB Message | 1.37 | [25 empty] | /99/99,99:99:99,695,2056,700,4130,534
$ | 2018-09-06 | 23:33 | Surface Ops | RecMode true, PID Off, Motor Stopped, Valve Closed, depthNum = 0 Pres, BP, BatV, BatI: | 1.37 | 124.6185 | 29 | 173
$ | 2018-09-06 | 23:33 | Surface Ops | ERROR: State machine cycle time exceeded SMCyclePeriod = 00:00:01.2723985
$ | 2018-09-06 | 23:33 | Surface Ops | FLBB Message | 1.37 | [25 empty] | /99/99,99:99:99,695,2056,700,4130,534
$ | 2018-09-06 | 23:33 | Surface Ops | RecMode true, PID Off, Motor Stopped, Valve Closed, depthNum = 0 Pres, BP, BatV, BatI: | 1.37 | 124.6287 | 29 | 173
$ | 2018-09-06 | 23:33 | Surface Ops | FLBB Message | 1.37 | [25 empty] | /99/99,99:99:99,695,2056,700,4130,533
$ | 2018-09-06 | 23:33 | Surface Ops | RecMode true, PID Off, Motor Stopped, Valve Closed, depthNum = 0 Pres, BP, BatV, BatI: | 1.37 | 124.628 | 29 | 173
$ | 2018-09-06 | 23:33 | Surface Ops | SBE41 Message | [5 empty] | 6.64 | 6.64 | 8.4767 | -0.16167 | -1.7567 | -1.2383 | -0.010379 | 3
$ | 2018-09-06 | 23:33 | Surface Ops | FLBB Message | 6.64 | [25 empty] | /99/99,99:99:99,695,2056,700,4130,534
$ | 2018-09-06 | 23:33 | Surface Ops | RecMode true, PID Off, Motor Stopped, Valve Closed, depthNum = 0 Pres, BP, BatV, BatI: | 6.64 | 124.6098 | 29 | 173
$ | 2018-09-06 | 23:33 | Surface Ops | ERROR: State machine cycle time exceeded SMCyclePeriod = 00:00:01.0569270
$ | 2018-09-06 | 23:33 | Surface Ops | FLBB Message | 6.64 | [25 empty] | /99/99,99:99:99,695,2057,700,4130,534
$ | 2018-09-06 | 23:33 | Surface Ops | RecMode true, PID Off, Motor Stopped, Valve Closed, depthNum = 0 Pres, BP, BatV, BatI: | 6.64 | 124.6327 | 29 | 173
$ | 2018-09-06 | 23:33 | Surface Ops | FLBB Message | 6.64 | [25 empty] | /99/99,99:99:99,695,2055,700,4130,533
$ | 2018-09-06 | 23:33 | Surface Ops | RecMode true, PID Off, Motor Stopped, Valve Closed, depthNum = 0 Pres, BP, BatV, BatI: | 6.64 | 124.6202 | 29 | 173
$ | 2018-09-06 | 23:33 | Surface Ops | SBE41 Message | [5 empty] | -0.02 | -0.02 | 7.4141 | -0.46487 | 2.22 | 0.23167 | -0.01122 | 3
$ | 2018-09-06 | 23:33 | Surface Ops | FLBB Message | -0.02 | [25 empty] | /99/99,99:99:99,695,2056,700,4130,534
$ | 2018-09-06 | 23:33 | Surface Ops | RecMode true, PID Off, Motor Stopped, Valve Closed, depthNum = 0 Pres, BP, BatV, BatI: | -0.02 | 124.6347 | 29 | 173
$ | 2018-09-06 | 23:33 | Surface Ops | FLBB Message | -0.02 | [25 empty] | /99/99,99:99:99,695,2057,700,4130,534
$ | 2018-09-06 | 23:33 | Surface Ops | RecMode true, PID Off, Motor Stopped, Valve Closed, depthNum = 0 Pres, BP, BatV, BatI: | -0.02 | 124.6288 | 29 | 173
$ | 2018-09-06 | 23:33 | Surface Ops | FLBB Message | -0.02 | [25 empty] | /99/99,99:99:99,695,2056,700,4130,534
$ | 2018-09-06 | 23:33 | Surface Ops | SBE41 Message | [5 empty] | -0.02 | -0.02 | 4.2585 | -0.51287 | 0 | 1.11 | -0.011299 | 3
$ | 2018-09-06 | 23:33 | Surface Ops | RecMode true, PID Off, Motor Stopped, Valve Closed, depthNum = 0 Pres, BP, BatV, BatI: | -0.02 | 124.6179 | 29 | 173
$ | 2018-09-06 | 23:33 | Surface Ops | FLBB Message | -0.02 | [25 empty] | /99/99,99:99:99,695,2055,700,4130,534
$ | 2018-09-06 | 23:33 | Surface Ops | RecMode true, PID Off, Motor Stopped, Valve Closed, depthNum = 0 Pres, BP, BatV, BatI: | -0.02 | 124.6214 | 29 | 173
$ | 2018-09-06 | 23:33 | Surface Ops | RecMode true, PID Off, Motor Stopped, Valve Closed, depthNum = 0 Pres, BP, BatV, BatI: | -0.02 | 124.6383 | 29 | 173
$ | 2018-09-06 | 23:33 | Surface Ops | FLBB Message | -0.02 | [25 empty] | /99/99,99:99:99,695,2057,700,4130,533
$ | 2018-09-06 | 23:33 | Surface Ops | SBE41 Message | [5 empty] | -0.07 | -0.07 | 2.152 | -0.29572 | 0.016667 | 0.008333 | -0.010931 | 3
$ | 2018-09-06 | 23:33 | Surface Ops | FLBB Message | -0.07 | [25 empty] | /99/99,99:99:99,695,2057,700,4130,534
$ | 2018-09-06 | 23:33 | Surface Ops | RecMode true, PID Off, Motor Stopped, Valve Closed, depthNum = 0 Pres, BP, BatV, BatI: | -0.07 | 124.6234 | 29 | 173
$ | 2018-09-06 | 23:33 | Surface Ops | ERROR: State machine cycle time exceeded SMCyclePeriod = 00:00:01.3707149
$ | 2018-09-06 | 23:33 | Surface Ops | Trying GPS get position try num: 1 of 6
$ | 2018-09-06 | 23:34 | Surface Ops | Got Position: lat = 3648.16159 N lon = 12147.27818 W num sats = 3
$ | 2018-09-06 | 23:34 | Surface Ops | FLBB Message | -0.07 | [25 empty] | /99/99,99:99:99,695,2077,700,4130,533
$ | 2018-09-06 | 23:34 | Surface Ops | FLBB Message | -0.07 | [25 empty] | /99/99,99:99:99,695,2306,700,4130,533
$ | 2018-09-06 | 23:34 | Surface Ops | SBE41 Message | [5 empty] | -0.71 | -0.71 | 1.9927 | 0.052163 | 0.21333 | 0.115 | -0.01056 | 3
$ | 2018-09-06 | 23:34 | Surface Ops | FLBB Message | -0.71 | [25 empty] | /99/99,99:99:99,695,2436,700,4130,533
$ | 2018-09-06 | 23:34 | Surface Ops | FLBB Message | -0.71 | [25 empty] | /99/99,99:99:99,695,2439,700,4130,534
$ | 2018-09-06 | 23:34 | Surface Ops | RecMode true, PID Off, Motor Stopped, Valve Closed, depthNum = 0 Pres, BP, BatV, BatI: | -0.71 | 124.6434 | 29 | 173
$ | 2018-09-06 | 23:34 | Surface Ops | ERROR: State machine cycle time exceeded SMCyclePeriod = 00:00:03.6221971
$ | 2018-09-06 | 23:34 | Surface Ops | FLBB Message | -0.71 | [25 empty] | /99/99,99:99:99,695,2427,700,4130,534
$ | 2018-09-06 | 23:34 | Surface Ops | RecMode true, PID Off, Motor Stopped, Valve Closed, depthNum = 0 Pres, BP, BatV, BatI: | -0.71 | 124.6426 | 29 | 173
$ | 2018-09-06 | 23:34 | Surface Ops | SBE41 Message | [5 empty] | -2.79 | -2.79 | 2.1854 | 0.36373 | 0.69333 | 0.45333 | -0.010253 | 3
$ | 2018-09-06 | 23:34 | Surface Ops | FLBB Message | -2.79 | [25 empty] | /99/99,99:99:99,695,2418,700,4130,533
$ | 2018-09-06 | 23:34 | Surface Ops | RecMode true, PID Off, Motor Stopped, Valve Closed, depthNum = 0 Pres, BP, BatV, BatI: | -2.79 | 124.613 | 29 | 173
$ | 2018-09-06 | 23:34 | Surface Ops | ERROR: State machine cycle time exceeded SMCyclePeriod = 00:00:01.0539910
$ | 2018-09-06 | 23:34 | Surface Ops | FLBB Message | -2.79 | [25 empty] | /99/99,99:99:99,695,2414,700,4130,534
$ | 2018-09-06 | 23:34 | Surface Ops | RecMode true, PID Off, Motor Stopped, Valve Closed, depthNum = 0 Pres, BP, BatV, BatI: | -2.79 | 124.6271 | 29 | 173
$ | 2018-09-06 | 23:34 | Surface Ops | FLBB Message | -2.79 | [25 empty] | /99/99,99:99:99,695,2412,700,4130,534
$ | 2018-09-06 | 23:34 | Surface Ops | SBE41 Message | [5 empty] | -0.02 | -0.02 | 1.5825 | 0.51533 | -0.92333 | -0.115 | -0.00985 | 3
$ | 2018-09-06 | 23:34 | Surface Ops | RecMode true, PID Off, Motor Stopped, Valve Closed, depthNum = 0 Pres, BP, BatV, BatI: | -0.02 | 124.6328 | 29 | 173
$ | 2018-09-06 | 23:34 | Surface Ops | ERROR: State machine cycle time exceeded SMCyclePeriod = 00:00:01.0532592
$ | 2018-09-06 | 23:34 | Surface Ops | FLBB Message | -0.02 | [25 empty] | /99/99,99:99:99,695,2409,700,4130,533
$ | 2018-09-06 | 23:34 | Surface Ops | RecMode true, PID Off, Motor Stopped, Valve Closed, depthNum = 0 Pres, BP, BatV, BatI: | -0.02 | 124.6266 | 29 | 173
$ | 2018-09-06 | 23:34 | Surface Ops | FLBB Message | -0.02 | [25 empty] | /99/99,99:99:99,695,2408,700,4130,534
$ | 2018-09-06 | 23:34 | Surface Ops | RecMode true, PID Off, Motor Stopped, Valve Closed, depthNum = 0 Pres, BP, BatV, BatI: | -0.02 | 124.6245 | 29 | 173
$ | 2018-09-06 | 23:34 | Surface Ops | FLBB Message | -0.02 | [25 empty] | /99/99,99:99:99,695,2407,700,4130,533
$ | 2018-09-06 | 23:34 | Surface Ops | SBE41 Message | [5 empty] | -0.03 | -0.03 | 0.54359 | 0.45413 | 0.003333 | -0.46 | -0.009274 | 3
$ | 2018-09-06 | 23:34 | Surface Ops | RecMode true, PID Off, Motor Stopped, Valve Closed, depthNum = 0 Pres, BP, BatV, BatI: | -0.03 | 124.6273 | 29 | 173
$ | 2018-09-06 | 23:34 | Surface Ops | FLBB Message | -0.03 | [25 empty] | /99/99,99:99:99,695,2406,700,4130,534
$ | 2018-09-06 | 23:34 | Surface Ops | RecMode true, PID Off, Motor Stopped, Valve Closed, depthNum = 0 Pres, BP, BatV, BatI: | -0.03 | 124.6095 | 29 | 173
$ | 2018-09-06 | 23:34 | Surface Ops | FLBB Message | -0.03 | [25 empty] | /99/99,99:99:99,695,2404,700,4130,534
$ | 2018-09-06 | 23:34 | Surface Ops | RecMode true, PID Off, Motor Stopped, Valve Closed, depthNum = 0 Pres, BP, BatV, BatI: | -0.03 | 124.6301 | 29 | 173
$ | 2018-09-06 | 23:34 | Surface Ops | FLBB Message | -0.03 | [25 empty] | /99/99,99:99:99,695,2401,700,4130,534
$ | 2018-09-06 | 23:34 | Surface Ops | SBE41 Message | [5 empty] | 10.02 | 10.02 | -0.31043 | 0.27052 | -3.35 | -1.6733 | -0.008567 | 3
$ | 2018-09-06 | 23:34 | Surface Ops | RecMode true, PID Off, Motor Stopped, Valve Closed, depthNum = 0 Pres, BP, BatV, BatI: | 10.02 | 124.6268 | 29 | 173
$ | 2018-09-06 | 23:34 | Surface Ops | FLBB Message | 10.02 | [25 empty] | /99/99,99:99:99,695,2399,700,4130,534
$ | 2018-09-06 | 23:34 | Surface Ops | RecMode true, PID Off, Motor Stopped, Valve Closed, depthNum = 0 Pres, BP, BatV, BatI: | 10.02 | 124.629 | 29 | 173
$ | 2018-09-06 | 23:34 | Surface Ops | FLBB Message | 10.02 | [25 empty] | /99/99,99:99:99,695,2399,700,4130,533
$ | 2018-09-06 | 23:34 | Surface Ops | RecMode true, PID Off, Motor Stopped, Valve Closed, depthNum = 0 Pres, BP, BatV, BatI: | 10.02 | 124.6231 | 29 | 173
$ | 2018-09-06 | 23:34 | Surface Ops | SBE41 Message | [5 empty] | -0.03 | -0.03 | -0.82328 | 0.1561 | 3.35 | 0 | -0.007795 | 3
$ | 2018-09-06 | 23:34 | Surface Ops | FLBB Message | -0.03 | [25 empty] | /99/99,99:99:99,695,2397,700,4130,534
$ | 2018-09-06 | 23:34 | Surface Ops | RecMode true, PID Off, Motor Stopped, Valve Closed, depthNum = 0 Pres, BP, BatV, BatI: | -0.03 | 124.6165 | 29 | 173
$ | 2018-09-06 | 23:34 | Surface Ops | FLBB Message | -0.03 | [25 empty] | /99/99,99:99:99,695,2396,700,4130,533
$ | 2018-09-06 | 23:34 | Surface Ops | RecMode true, PID Off, Motor Stopped, Valve Closed, depthNum = 0 Pres, BP, BatV, BatI: | -0.03 | 124.635 | 29 | 173
$ | 2018-09-06 | 23:34 | Surface Ops | FLBB Message | -0.03 | [25 empty] | /99/99,99:99:99,695,2395,700,4130,533
$ | 2018-09-06 | 23:34 | Surface Ops | RecMode true, PID Off, Motor Stopped, Valve Closed, depthNum = 0 Pres, BP, BatV, BatI: | -0.03 | 124.6178 | 29 | 173
$ | 2018-09-06 | 23:34 | Surface Ops | SBE41 Message | [5 empty] | -0.04 | -0.04 | -0.74845 | 0.18648 | 0.003333 | 1.6767 | -0.007058 | 3
$ | 2018-09-06 | 23:34 | Surface Ops | FLBB Message | -0.04 | [25 empty] | /99/99,99:99:99,695,2392,700,4130,534
$ | 2018-09-06 | 23:34 | Surface Ops | RecMode true, PID Off, Motor Stopped, Valve Closed, depthNum = 0 Pres, BP, BatV, BatI: | -0.04 | 124.6365 | 29 | 173
$ | 2018-09-06 | 23:34 | Surface Ops | FLBB Message | -0.04 | [25 empty] | /99/99,99:99:99,695,2393,700,4130,534
$ | 2018-09-06 | 23:34 | Surface Ops | RecMode true, PID Off, Motor Stopped, Valve Closed, depthNum = 0 Pres, BP, BatV, BatI: | -0.04 | 124.6334 | 29 | 173
$ | 2018-09-06 | 23:34 | Surface Ops | RecMode true, PID Off, Motor Stopped, Valve Closed, depthNum = 0 Pres, BP, BatV, BatI: | -0.04 | 124.6249 | 29 | 173
$ | 2018-09-06 | 23:34 | Surface Ops | FLBB Message | -0.04 | [25 empty] | /99/99,99:99:99,695,2393,700,4130,534
$ | 2018-09-06 | 23:34 | Surface Ops | SBE41 Message | [5 empty] | -3.85 | -3.85 | 0.30509 | 0.24669 | 1.27 | 0.63667 | -0.006529 | 3
$ | 2018-09-06 | 23:34 | Surface Ops | FLBB Message | -3.85 | [25 empty] | /99/99,99:99:99,695,2391,700,4130,534
$ | 2018-09-06 | 23:34 | Surface Ops | RecMode true, PID Off, Motor Stopped, Valve Closed, depthNum = 0 Pres, BP, BatV, BatI: | -3.85 | 124.628 | 29 | 173
$ | 2018-09-06 | 23:34 | Surface Ops | ERROR: State machine cycle time exceeded SMCyclePeriod = 00:00:01.2743563
$ | 2018-09-06 | 23:34 | Surface Ops | FLBB Message | -3.85 | [25 empty] | /99/99,99:99:99,695,2389,700,4130,534
$ | 2018-09-06 | 23:34 | Surface Ops | RecMode true, PID Off, Motor Stopped, Valve Closed, depthNum = 0 Pres, BP, BatV, BatI: | -3.85 | 124.6117 | 29 | 173
$ | 2018-09-06 | 23:34 | Surface Ops | FLBB Message | -3.85 | [25 empty] | /99/99,99:99:99,695,2387,700,4130,534
$ | 2018-09-06 | 23:34 | Surface Ops | SBE41 Message | [5 empty] | 31.99 | 31.99 | 1.937 | 0.1951 | -11.9467 | -5.3383 | -0.006302 | 3
$ | 2018-09-06 | 23:34 | Surface Ops | RecMode true, PID Off, Motor Stopped, Valve Closed, depthNum = 0 Pres, BP, BatV, BatI: | 31.99 | 124.6089 | 29 | 173
$ | 2018-09-06 | 23:34 | Surface Ops | FLBB Message | 31.99 | [25 empty] | /99/99,99:99:99,695,2388,700,4130,533
$ | 2018-09-06 | 23:34 | Surface Ops | RecMode true, PID Off, Motor Stopped, Valve Closed, depthNum = 0 Pres, BP, BatV, BatI: | 31.99 | 124.6309 | 29 | 173
$ | 2018-09-06 | 23:34 | Surface Ops | FLBB Message | 31.99 | [25 empty] | /99/99,99:99:99,695,2387,700,4130,534
$ | 2018-09-06 | 23:34 | Surface Ops | RecMode true, PID Off, Motor Stopped, Valve Closed, depthNum = 0 Pres, BP, BatV, BatI: | 31.99 | 124.619 | 29 | 173
$ | 2018-09-06 | 23:34 | Surface Ops | FLBB Message | 31.99 | [25 empty] | /99/99,99:99:99,695,2386,700,4130,534
$ | 2018-09-06 | 23:34 | Surface Ops | SBE41 Message | [5 empty] | -0.03 | -0.03 | 2.8082 | 0.012825 | 10.6733 | -0.63667 | -0.006228 | 3
$ | 2018-09-06 | 23:34 | Surface Ops | RecMode true, PID Off, Motor Stopped, Valve Closed, depthNum = 0 Pres, BP, BatV, BatI: | -0.03 | 124.5997 | 29 | 173
$ | 2018-09-06 | 23:34 | Surface Ops | FLBB Message | -0.03 | [25 empty] | /99/99,99:99:99,695,2386,700,4130,534
$ | 2018-09-06 | 23:34 | Surface Ops | RecMode true, PID Off, Motor Stopped, Valve Closed, depthNum = 0 Pres, BP, BatV, BatI: | -0.03 | 124.616 | 29 | 173
$ | 2018-09-06 | 23:34 | Surface Ops | FLBB Message | -0.03 | [25 empty] | /99/99,99:99:99,695,2387,700,4130,534
$ | 2018-09-06 | 23:34 | Surface Ops | RecMode true, PID Off, Motor Stopped, Valve Closed, depthNum = 0 Pres, BP, BatV, BatI: | -0.03 | 124.6068 | 29 | 173
$ | 2018-09-06 | 23:34 | Surface Ops | Unparsed SBE41 Message | [5 empty] | -21.59
$ | 2018-09-06 | 23:34 | Surface Ops | FLBB Message | -21.59 | [25 empty] | /99/99,99:99:99,695,2386,700,4130,533
$ | 2018-09-06 | 23:34 | Surface Ops | RecMode true, PID Off, Motor Stopped, Valve Closed, depthNum = 0 Pres, BP, BatV, BatI: | -0.03 | 124.599 | 29 | 173
$ | 2018-09-06 | 23:34 | Surface Ops | Trying GPS get position try num: 2 of 6
$ | 2018-09-06 | 23:34 | Surface Ops | Got Position: lat = 3648.16086 N lon = 12147.27831 W num sats = 3
$ | 2018-09-06 | 23:34 | Surface Ops | FLBB Message | -21.59 | [25 empty] | /99/99,99:99:99,695,2386,700,4130,534
$ | 2018-09-06 | 23:34 | Surface Ops | FLBB Message | -21.59 | [25 empty] | /99/99,99:99:99,695,2387,700,4130,534
$ | 2018-09-06 | 23:34 | Surface Ops | RecMode true, PID Off, Motor Stopped, Valve Closed, depthNum = 0 Pres, BP, BatV, BatI: | -0.03 | 124.6117 | 29 | 173
$ | 2018-09-06 | 23:34 | Surface Ops | ERROR: State machine cycle time exceeded SMCyclePeriod = 00:00:02.1865098
$ | 2018-09-06 | 23:34 | Surface Ops | SBE41 Message | [5 empty] | 2.03 | 2.03 | 2.612 | -0.19001 | -0.68667 | 4.9933 | -0.006092 | 3
$ | 2018-09-06 | 23:34 | Surface Ops | FLBB Message | 2.03 | [25 empty] | /99/99,99:99:99,695,2383,700,4130,534
$ | 2018-09-06 | 23:34 | Surface Ops | RecMode true, PID Off, Motor Stopped, Valve Closed, depthNum = 0 Pres, BP, BatV, BatI: | 2.03 | 124.6224 | 29 | 173
$ | 2018-09-06 | 23:34 | Surface Ops | ERROR: State machine cycle time exceeded SMCyclePeriod = 00:00:01.0532510
$ | 2018-09-06 | 23:34 | Surface Ops | FLBB Message | 2.03 | [25 empty] | /99/99,99:99:99,695,2381,700,4130,534
$ | 2018-09-06 | 23:34 | Surface Ops | RecMode true, PID Off, Motor Stopped, Valve Closed, depthNum = 0 Pres, BP, BatV, BatI: | 2.03 | 124.6073 | 29 | 173
$ | 2018-09-06 | 23:34 | Surface Ops | FLBB Message | 2.03 | [25 empty] | /99/99,99:99:99,695,2381,700,4130,534
$ | 2018-09-06 | 23:34 | Surface Ops | SBE41 Message | [5 empty] | 19.15 | 19.15 | 3.4046 | -0.28474 | -5.7067 | -3.1967 | -0.006099 | 3
$ | 2018-09-06 | 23:34 | Surface Ops | FLBB Message | 19.15 | [25 empty] | /99/99,99:99:99,695,2380,700,4130,534
$ | 2018-09-06 | 23:34 | Surface Ops | RecMode true, PID Off, Motor Stopped, Valve Closed, depthNum = 0 Pres, BP, BatV, BatI: | 19.15 | 124.6173 | 29 | 173
$ | 2018-09-06 | 23:34 | Surface Ops | ERROR: State machine cycle time exceeded SMCyclePeriod = 00:00:01.3705984
$ | 2018-09-06 | 23:34 | Surface Ops | FLBB Message | 19.15 | [25 empty] | /99/99,99:99:99,695,2382,700,4130,534
$ | 2018-09-06 | 23:34 | Surface Ops | PTH Message | [13 empty] | 742.7646 | 22.4667 | 31.0903 | 23.5495
$ | 2018-09-06 | 23:34 | Surface Ops | RecMode true, PID Off, Motor Stopped, Valve Closed, depthNum = 0 Pres, BP, BatV, BatI: | 19.15 | 124.6074 | 29.025 | 174
$ | 2018-09-06 | 23:34 | Surface Ops | ERROR: State machine cycle time exceeded SMCyclePeriod = 00:00:01.1400427
$ | 2018-09-06 | 23:34 | Surface Ops | FLBB Message | 19.15 | [25 empty] | /99/99,99:99:99,695,2382,700,4130,534
$ | 2018-09-06 | 23:34 | Surface Ops | SBE41 Message | [5 empty] | 0.82 | 0.82 | 6.4212 | -0.27702 | 6.11 | 0.20167 | -0.006762 | 3
$ | 2018-09-06 | 23:34 | Surface Ops | FLBB Message | 0.82 | [25 empty] | /99/99,99:99:99,695,2380,700,4130,533
$ | 2018-09-06 | 23:34 | Surface Ops | RecMode true, PID Off, Motor Stopped, Valve Closed, depthNum = 0 Pres, BP, BatV, BatI: | 0.82 | 124.6074 | 29.025 | 174
$ | 2018-09-06 | 23:34 | Surface Ops | ERROR: State machine cycle time exceeded SMCyclePeriod = 00:00:01.4661026
$ | 2018-09-06 | 23:34 | Surface Ops | FLBB Message | 0.82 | [25 empty] | /99/99,99:99:99,695,2381,700,4130,534
$ | 2018-09-06 | 23:34 | Surface Ops | RecMode true, PID Off, Motor Stopped, Valve Closed, depthNum = 0 Pres, BP, BatV, BatI: | 0.82 | 124.4662 | 29.025 | 174
$ | 2018-09-06 | 23:34 | Surface Ops | FLBB Message | 0.82 | [25 empty] | /99/99,99:99:99,695,2382,700,4130,533
$ | 2018-09-06 | 23:34 | Surface Ops | SBE41 Message | [5 empty] | -0.04 | -0.04 | 9.1347 | -0.30204 | 0.28667 | 3.1983 | -0.008166 | 3
$ | 2018-09-06 | 23:34 | Surface Ops | RecMode true, PID Off, Motor Stopped, Valve Closed, depthNum = 0 Pres, BP, BatV, BatI: | -0.04 | 124.4732 | 29.025 | 174
$ | 2018-09-06 | 23:34 | Surface Ops | ERROR: State machine cycle time exceeded SMCyclePeriod = 00:00:01.0543270
$ | 2018-09-06 | 23:34 | Surface Ops | FLBB Message | -0.04 | [25 empty] | /99/99,99:99:99,695,2380,700,4130,534
$ | 2018-09-06 | 23:34 | Surface Ops | RecMode true, PID Off, Motor Stopped, Valve Closed, depthNum = 0 Pres, BP, BatV, BatI: | -0.04 | 124.4627 | 29.025 | 174
$ | 2018-09-06 | 23:34 | Surface Ops | FLBB Message | -0.04 | [25 empty] | /99/99,99:99:99,695,2380,700,4130,534
$ | 2018-09-06 | 23:34 | Surface Ops | RecMode true, PID Off, Motor Stopped, Valve Closed, depthNum = 0 Pres, BP, BatV, BatI: | -0.04 | 124.4532 | 29.025 | 174
$ | 2018-09-06 | 23:34 | Surface Ops | FLBB Message | -0.04 | [25 empty] | /99/99,99:99:99,695,2379,700,4130,534
$ | 2018-09-06 | 23:34 | Surface Ops | SBE41 Message | [5 empty] | -0.02 | -0.02 | 9.26 | -0.4173 | -0.006667 | 0.14 | -0.00992 | 3
$ | 2018-09-06 | 23:34 | Surface Ops | RecMode true, PID Off, Motor Stopped, Valve Closed, depthNum = 0 Pres, BP, BatV, BatI: | -0.02 | 124.4479 | 29.025 | 174
$ | 2018-09-06 | 23:34 | Surface Ops | ERROR: State machine cycle time exceeded SMCyclePeriod = 00:00:01.0567633
$ | 2018-09-06 | 23:34 | Surface Ops | FLBB Message | -0.02 | [25 empty] | /99/99,99:99:99,695,2379,700,4130,533
$ | 2018-09-06 | 23:34 | Surface Ops | FLBB Message | -0.02 | [25 empty] | /99/99,99:99:99,695,2380,700,4130,534
$ | 2018-09-06 | 23:34 | Surface Ops | RecMode true, PID Off, Motor Stopped, Valve Closed, depthNum = 0 Pres, BP, BatV, BatI: | -0.02 | 124.4438 | 29.025 | 174
$ | 2018-09-06 | 23:34 | Surface Ops | ERROR: State machine cycle time exceeded SMCyclePeriod = 00:00:01.0438734
$ | 2018-09-06 | 23:34 | Surface Ops | Unparsed SBE41 Message | [5 empty] | -15.38
$ | 2018-09-06 | 23:34 | Surface Ops | FLBB Message | -15.38 | [25 empty] | /99/99,99:99:99,695,2379,700,4130,534
$ | 2018-09-06 | 23:34 | Surface Ops | RecMode true, PID Off, Motor Stopped, Valve Closed, depthNum = 0 Pres, BP, BatV, BatI: | -0.02 | 124.4518 | 29.025 | 174
$ | 2018-09-06 | 23:34 | Surface Ops | ERROR: State machine cycle time exceeded SMCyclePeriod = 00:00:01.1434462
$ | 2018-09-06 | 23:34 | Surface Ops | FLBB Message | -15.38 | [25 empty] | /99/99,99:99:99,695,2377,700,4130,534
$ | 2018-09-06 | 23:34 | Surface Ops | RecMode true, PID Off, Motor Stopped, Valve Closed, depthNum = 0 Pres, BP, BatV, BatI: | -0.02 | 124.2661 | 29.025 | 174
$ | 2018-09-06 | 23:34 | Surface Ops | FLBB Message | -15.38 | [25 empty] | /99/99,99:99:99,695,2374,700,4130,534
$ | 2018-09-06 | 23:34 | Surface Ops | RecMode true, PID Off, Motor Stopped, Valve Closed, depthNum = 0 Pres, BP, BatV, BatI: | -0.02 | 124.2496 | 29.025 | 174
$ | 2018-09-06 | 23:34 | Surface Ops | Unparsed SBE41 Message | [5 empty] | -24.58
$ | 2018-09-06 | 23:34 | Surface Ops | FLBB Message | -24.58 | [25 empty] | /99/99,99:99:99,695,2371,700,4130,534
$ | 2018-09-06 | 23:34 | Surface Ops | RecMode true, PID Off, Motor Stopped, Valve Closed, depthNum = 0 Pres, BP, BatV, BatI: | -0.02 | 124.2507 | 29.025 | 174
$ | 2018-09-06 | 23:34 | Surface Ops | ERROR: State machine cycle time exceeded SMCyclePeriod = 00:00:01.0416785
$ | 2018-09-06 | 23:34 | Surface Ops | FLBB Message | -24.58 | [25 empty] | /99/99,99:99:99,695,2373,700,4130,533
$ | 2018-09-06 | 23:34 | Surface Ops | RecMode true, PID Off, Motor Stopped, Valve Closed, depthNum = 0 Pres, BP, BatV, BatI: | -0.02 | 124.2422 | 29.025 | 174
$ | 2018-09-06 | 23:34 | Surface Ops | FLBB Message | -24.58 | [25 empty] | /99/99,99:99:99,695,2376,700,4130,533
$ | 2018-09-06 | 23:34 | Surface Ops | SBE41 Message | [5 empty] | 1.53 | 1.53 | 8.1694 | -0.53016 | -0.51667 | -0.26167 | -0.012113 | 3
$ | 2018-09-06 | 23:34 | Surface Ops | RecMode true, PID Off, Motor Stopped, Valve Closed, depthNum = 0 Pres, BP, BatV, BatI: | 1.53 | 124.2603 | 29.025 | 174
$ | 2018-09-06 | 23:34 | Surface Ops | FLBB Message | 1.53 | [25 empty] | /99/99,99:99:99,695,2374,700,4130,534
$ | 2018-09-06 | 23:34 | Surface Ops | RecMode true, PID Off, Motor Stopped, Valve Closed, depthNum = 0 Pres, BP, BatV, BatI: | 1.53 | 124.2562 | 29.025 | 174
$ | 2018-09-06 | 23:34 | Surface Ops | FLBB Message | 1.53 | [25 empty] | /99/99,99:99:99,695,2374,700,4130,534
$ | 2018-09-06 | 23:34 | Surface Ops | RecMode true, PID Off, Motor Stopped, Valve Closed, depthNum = 0 Pres, BP, BatV, BatI: | 1.53 | 124.2378 | 29.025 | 174
$ | 2018-09-06 | 23:34 | Surface Ops | FLBB Message | 1.53 | [25 empty] | /99/99,99:99:99,695,2372,700,4130,533
$ | 2018-09-06 | 23:34 | Surface Ops | SBE41 Message | [5 empty] | -0.04 | -0.04 | 6.9826 | -0.5444 | 0.52333 | 0.003333 | -0.015545 | 3
$ | 2018-09-06 | 23:34 | Surface Ops | RecMode true, PID Off, Motor Stopped, Valve Closed, depthNum = 0 Pres, BP, BatV, BatI: | -0.04 | 124.262 | 29.025 | 174
$ | 2018-09-06 | 23:34 | Surface Ops | ERROR: State machine cycle time exceeded SMCyclePeriod = 00:00:01.0572298
$ | 2018-09-06 | 23:34 | Surface Ops | FLBB Message | -0.04 | [25 empty] | /99/99,99:99:99,695,2373,700,4130,533
$ | 2018-09-06 | 23:34 | Surface Ops | RecMode true, PID Off, Motor Stopped, Valve Closed, depthNum = 0 Pres, BP, BatV, BatI: | -0.04 | 124.2554 | 29.025 | 174
$ | 2018-09-06 | 23:35 | Surface Ops | FLBB Message | -0.04 | [25 empty] | /99/99,99:99:99,695,2373,700,4130,533
$ | 2018-09-06 | 23:35 | Surface Ops | RecMode true, PID Off, Motor Stopped, Valve Closed, depthNum = 0 Pres, BP, BatV, BatI: | -0.04 | 124.2521 | 29.025 | 174
$ | 2018-09-06 | 23:35 | Surface Ops | FLBB Message | -0.04 | [25 empty] | /99/99,99:99:99,695,2369,700,4130,534
$ | 2018-09-06 | 23:35 | Surface Ops | SBE41 Message | [5 empty] | 1.13 | 1.13 | 4.8663 | -0.39815 | -0.39 | 0.066667 | -0.024912 | 3
$ | 2018-09-06 | 23:35 | Surface Ops | FLBB Message | 1.13 | [25 empty] | /99/99,99:99:99,695,2359,700,4130,533
$ | 2018-09-06 | 23:35 | Surface Ops | RecMode true, PID Off, Motor Stopped, Valve Closed, depthNum = 0 Pres, BP, BatV, BatI: | 1.13 | 124.2536 | 29.025 | 174
$ | 2018-09-06 | 23:35 | Surface Ops | ERROR: State machine cycle time exceeded SMCyclePeriod = 00:00:01.2689595
$ | 2018-09-06 | 23:35 | Surface Ops | FLBB Message | 1.13 | [25 empty] | /99/99,99:99:99,695,2354,700,4130,534
$ | 2018-09-06 | 23:35 | Surface Ops | RecMode true, PID Off, Motor Stopped, Valve Closed, depthNum = 0 Pres, BP, BatV, BatI: | 1.13 | 124.2563 | 29.025 | 174
$ | 2018-09-06 | 23:35 | Surface Ops | Trying GPS get position try num: 3 of 6
$ | 2018-09-06 | 23:35 | Surface Ops | Got Position: lat = 3648.16732 N lon = 12147.27374 W num sats = 0
$ | 2018-09-06 | 23:35 | Surface Ops | SBE41 Message | [5 empty] | 1.84 | 1.84 | 2.3314 | -0.058709 | -0.23667 | -0.31333 | -0.020673 | 3
$ | 2018-09-06 | 23:35 | Surface Ops | FLBB Message | 1.84 | [25 empty] | /99/99,99:99:99,695,2356,700,4130,534
$ | 2018-09-06 | 23:35 | Surface Ops | FLBB Message | 1.84 | [25 empty] | /99/99,99:99:99,695,2358,700,4130,534
$ | 2018-09-06 | 23:35 | Surface Ops | RecMode true, PID Off, Motor Stopped, Valve Closed, depthNum = 0 Pres, BP, BatV, BatI: | 1.84 | 124.2432 | 29.025 | 174
$ | 2018-09-06 | 23:35 | Surface Ops | ERROR: State machine cycle time exceeded SMCyclePeriod = 00:00:02.5956538
$ | 2018-09-06 | 23:35 | Surface Ops | FLBB Message | 1.84 | [25 empty] | /99/99,99:99:99,695,2359,700,4130,534
$ | 2018-09-06 | 23:35 | Surface Ops | SBE41 Message | [5 empty] | 6.9 | 6.9 | 0.9058 | 0.34929 | -1.6867 | -0.96167 | -0.014743 | 3
$ | 2018-09-06 | 23:35 | Surface Ops | FLBB Message | 6.9 | [25 empty] | /99/99,99:99:99,695,2360,700,4130,534
$ | 2018-09-06 | 23:35 | Surface Ops | RecMode true, PID Off, Motor Stopped, Valve Closed, depthNum = 0 Pres, BP, BatV, BatI: | 6.9 | 124.2322 | 29.025 | 174
$ | 2018-09-06 | 23:35 | Surface Ops | ERROR: State machine cycle time exceeded SMCyclePeriod = 00:00:01.4678058
$ | 2018-09-06 | 23:35 | Surface Ops | FLBB Message | 6.9 | [25 empty] | /99/99,99:99:99,695,2362,700,4130,533
$ | 2018-09-06 | 23:35 | Surface Ops | RecMode true, PID Off, Motor Stopped, Valve Closed, depthNum = 0 Pres, BP, BatV, BatI: | 6.9 | 124.2464 | 29.025 | 174
$ | 2018-09-06 | 23:35 | Surface Ops | FLBB Message | 6.9 | [25 empty] | /99/99,99:99:99,695,2363,700,4130,534
$ | 2018-09-06 | 23:35 | Surface Ops | Unparsed SBE41 Message | [5 empty] | -9.42
$ | 2018-09-06 | 23:35 | Surface Ops | RecMode true, PID Off, Motor Stopped, Valve Closed, depthNum = 0 Pres, BP, BatV, BatI: | 6.9 | 124.2431 | 29.025 | 174
$ | 2018-09-06 | 23:35 | Surface Ops | ERROR: State machine cycle time exceeded SMCyclePeriod = 00:00:01.0423840
$ | 2018-09-06 | 23:35 | Surface Ops | FLBB Message | -9.42 | [25 empty] | /99/99,99:99:99,695,2363,700,4130,534
$ | 2018-09-06 | 23:35 | Surface Ops | RecMode true, PID Off, Motor Stopped, Valve Closed, depthNum = 0 Pres, BP, BatV, BatI: | 6.9 | 124.2351 | 29.025 | 174
$ | 2018-09-06 | 23:35 | Surface Ops | FLBB Message | -9.42 | [25 empty] | /99/99,99:99:99,695,2364,700,4130,534
$ | 2018-09-06 | 23:35 | Surface Ops | RecMode true, PID Off, Motor Stopped, Valve Closed, depthNum = 0 Pres, BP, BatV, BatI: | 6.9 | 124.2511 | 29.025 | 174
$ | 2018-09-06 | 23:35 | Surface Ops | FLBB Message | -9.42 | [25 empty] | /99/99,99:99:99,695,2353,700,4130,534
$ | 2018-09-06 | 23:35 | Surface Ops | Unparsed SBE41 Message | [5 empty] | -14.92
$ | 2018-09-06 | 23:35 | Surface Ops | RecMode true, PID Off, Motor Stopped, Valve Closed, depthNum = 0 Pres, BP, BatV, BatI: | 6.9 | 124.2528 | 29.025 | 174
$ | 2018-09-06 | 23:35 | Surface Ops | FLBB Message | -14.92 | [25 empty] | /99/99,99:99:99,695,2335,700,4130,533
$ | 2018-09-06 | 23:35 | Surface Ops | RecMode true, PID Off, Motor Stopped, Valve Closed, depthNum = 0 Pres, BP, BatV, BatI: | 6.9 | 124.2327 | 29.025 | 174
$ | 2018-09-06 | 23:35 | Surface Ops | FLBB Message | -14.92 | [25 empty] | /99/99,99:99:99,695,2330,700,4130,534
$ | 2018-09-06 | 23:35 | Surface Ops | RecMode true, PID Off, Motor Stopped, Valve Closed, depthNum = 0 Pres, BP, BatV, BatI: | 6.9 | 124.2483 | 29.025 | 174
$ | 2018-09-06 | 23:35 | Surface Ops | FLBB Message | -14.92 | [25 empty] | /99/99,99:99:99,695,2332,700,4130,534
$ | 2018-09-06 | 23:35 | Surface Ops | SBE41 Message | [5 empty] | -4.96 | -4.96 | 0.6628 | 0.60108 | 3.9533 | 1.1333 | -0.008138 | 3
$ | 2018-09-06 | 23:35 | Surface Ops | RecMode true, PID Off, Motor Stopped, Valve Closed, depthNum = 0 Pres, BP, BatV, BatI: | -4.96 | 124.2558 | 29.025 | 174
$ | 2018-09-06 | 23:35 | Surface Ops | FLBB Message | -4.96 | [25 empty] | /99/99,99:99:99,695,2333,700,4130,534
$ | 2018-09-06 | 23:35 | Surface Ops | RecMode true, PID Off, Motor Stopped, Valve Closed, depthNum = 0 Pres, BP, BatV, BatI: | -4.96 | 124.2487 | 29.025 | 174
$ | 2018-09-06 | 23:35 | Surface Ops | FLBB Message | -4.96 | [25 empty] | /99/99,99:99:99,695,2336,700,4130,533
$ | 2018-09-06 | 23:35 | Surface Ops | RecMode true, PID Off, Motor Stopped, Valve Closed, depthNum = 0 Pres, BP, BatV, BatI: | -4.96 | 124.241 | 29.025 | 174
$ | 2018-09-06 | 23:35 | Surface Ops | Unparsed SBE41 Message | [5 empty] | -17.76
$ | 2018-09-06 | 23:35 | Surface Ops | FLBB Message | -17.76 | [25 empty] | /99/99,99:99:99,695,2341,700,4130,533
$ | 2018-09-06 | 23:35 | Surface Ops | RecMode true, PID Off, Motor Stopped, Valve Closed, depthNum = 0 Pres, BP, BatV, BatI: | -4.96 | 124.2303 | 29.025 | 174
$ | 2018-09-06 | 23:35 | Surface Ops | FLBB Message | -17.76 | [25 empty] | /99/99,99:99:99,695,2347,700,4130,534
$ | 2018-09-06 | 23:35 | Surface Ops | RecMode true, PID Off, Motor Stopped, Valve Closed, depthNum = 0 Pres, BP, BatV, BatI: | -4.96 | 124.2457 | 29.025 | 174
$ | 2018-09-06 | 23:35 | Surface Ops | FLBB Message | -17.76 | [25 empty] | /99/99,99:99:99,695,2351,700,4130,534
$ | 2018-09-06 | 23:35 | Surface Ops | RecMode true, PID Off, Motor Stopped, Valve Closed, depthNum = 0 Pres, BP, BatV, BatI: | -4.96 | 124.2388 | 29.025 | 174
$ | 2018-09-06 | 23:35 | Surface Ops | SBE41 Message | [5 empty] | -0.04 | -0.04 | 0.93143 | 0.63309 | -1.64 | 1.1567 | -0.001715 | 3
$ | 2018-09-06 | 23:35 | Surface Ops | FLBB Message | -0.04 | [25 empty] | /99/99,99:99:99,695,2353,700,4130,534
$ | 2018-09-06 | 23:35 | Surface Ops | RecMode true, PID Off, Motor Stopped, Valve Closed, depthNum = 0 Pres, BP, BatV, BatI: | -0.04 | 124.2464 | 29.025 | 174
$ | 2018-09-06 | 23:35 | Surface Ops | FLBB Message | -0.04 | [25 empty] | /99/99,99:99:99,695,2353,700,4130,534
$ | 2018-09-06 | 23:35 | Surface Ops | RecMode true, PID Off, Motor Stopped, Valve Closed, depthNum = 0 Pres, BP, BatV, BatI: | -0.04 | 124.2557 | 29.025 | 174
$ | 2018-09-06 | 23:35 | Surface Ops | RecMode true, PID Off, Motor Stopped, Valve Closed, depthNum = 0 Pres, BP, BatV, BatI: | -0.04 | 124.256 | 29.025 | 174
$ | 2018-09-06 | 23:35 | Surface Ops | FLBB Message | -0.04 | [25 empty] | /99/99,99:99:99,695,2356,700,4130,533
$ | 2018-09-06 | 23:35 | Surface Ops | SBE41 Message | [5 empty] | 4.95 | 4.95 | 1.4773 | 0.53125 | -1.6633 | -1.6517 | 0.00417 | 3
$ | 2018-09-06 | 23:35 | Surface Ops | FLBB Message | 4.95 | [25 empty] | /99/99,99:99:99,695,2356,700,4130,533
$ | 2018-09-06 | 23:35 | Surface Ops | RecMode true, PID Off, Motor Stopped, Valve Closed, depthNum = 0 Pres, BP, BatV, BatI: | 4.95 | 124.2371 | 29.025 | 174
$ | 2018-09-06 | 23:35 | Surface Ops | ERROR: State machine cycle time exceeded SMCyclePeriod = 00:00:01.2725927
$ | 2018-09-06 | 23:35 | Surface Ops | FLBB Message | 4.95 | [25 empty] | /99/99,99:99:99,695,2358,700,4130,534
$ | 2018-09-06 | 23:35 | Surface Ops | RecMode true, PID Off, Motor Stopped, Valve Closed, depthNum = 0 Pres, BP, BatV, BatI: | 4.95 | 124.2439 | 29.025 | 174
$ | 2018-09-06 | 23:35 | Surface Ops | FLBB Message | 4.95 | [25 empty] | /99/99,99:99:99,695,2357,700,4130,534
$ | 2018-09-06 | 23:35 | Surface Ops | SBE41 Message | [5 empty] | 5.31 | 5.31 | 1.8867 | 0.33404 | -0.12 | -0.89167 | 0.009625 | 3
$ | 2018-09-06 | 23:35 | Surface Ops | RecMode true, PID Off, Motor Stopped, Valve Closed, depthNum = 0 Pres, BP, BatV, BatI: | 5.31 | 124.2372 | 29.025 | 174
$ | 2018-09-06 | 23:35 | Surface Ops | FLBB Message | 5.31 | [25 empty] | /99/99,99:99:99,695,2358,700,4130,534
$ | 2018-09-06 | 23:35 | Surface Ops | RecMode true, PID Off, Motor Stopped, Valve Closed, depthNum = 0 Pres, BP, BatV, BatI: | 5.31 | 124.2452 | 29.025 | 174
$ | 2018-09-06 | 23:35 | Surface Ops | FLBB Message | 5.31 | [25 empty] | /99/99,99:99:99,695,2359,700,4130,534
$ | 2018-09-06 | 23:35 | Surface Ops | RecMode true, PID Off, Motor Stopped, Valve Closed, depthNum = 0 Pres, BP, BatV, BatI: | 5.31 | 124.2453 | 29.025 | 174