## Bit Register Settings
Bit Registers | Value | Bit 7 | Bit 6 | Bit 5 | Bit 4 | Bit 3 | Bit 2 | Bit 1 | Bit 0 | Address | Section | Page #
Control Status (high) | 0x0000 | RSVD_0 | RSVD_0 | RSVD_0 | RSVD_0 | RSVD_0 | RSVD_0 | RSVD_0 | RSVD_0 |  | 12.2.1 | 91
Control Status (low) | 0x00 | RSVD_0 | RSVD_0 | RSVD_0 | RSVD_0 | RSVD_0 | DEEPSLEEP | LD_TIMEOUT | LD_ON
Safety Alert A | 0x00 | SCD | OCD2 | OCD1 | OCC | COV | CUV | RSVD_0 | RSVD_0 | 0x02 | 12.2.2 | 91
Safety Status A | 0x00 | SCD | OCD2 | OCD1 | OCC | COV | CUV | RSVD_0 | RSVD_0 | 0x03 | 12.2.3 | 92
Safety Alert B | 0x00 | OTF | OTINT | OTD | OTC | RSVD_0 | UTINT | UTD | UTC | 0x04 | 12.2.4 | 93
Safety Status B | 0x00 | OTF | OTINT | OTD | OTC | RSVD_0 | UTINT | UTD | UTC | 0x05 | 12.2.5 | 93
Safety Alert C | 0x00 | OCD3 | SCDL | OCDL | COVL | PTOS | RSVD_0 | RSVD_0 | RSVD_0 | 0x06 | 12.2.6 | 94
Safety Status C | 0x00 | OCD3 | SCDL | OCDL | COVL | RSVD_0 | PTO | HWDF | RSVD_0 | 0x07 | 12.2.7 | 94
PF Alert A | 0x00 | CUDEP | SOTF | RSVD_0 | SOT | SOCD | SOCC | SOV | SUV |  | 12.2.8 | 95
PF Status A | 0x00 | CUDEP | SOTF | RSVD_0 | SOT | SOCD | SOCC | SOV | SUV |  | 12.2.9 | 95
PF Alert B | 0x00 | SCDL | RSVD_0 | RSVD_0 | VIMA | VIMR | 2LVL | DFETF | CFETF |  | 12.2.10 | 96
PF Status B | 0x00 | SCDL | RSVD_0 | RSVD_0 | VIMA | VIMR | 2LVL | DFETF | CFETF |  | 12.2.11 | 96
PF Alert C | 0x00 | RSVD_0 | HWMX | VSSF | VREF | LFOF | RSVD_0 | RSVD_0 | RSVD_0 |  | 12.2.12 | 97
PF Status C | 0x00 | CMDF | HWMX | VSSF | VREF | LFOF | IRMF | DRMF | OTPF |  | 12.2.13 | 97
PF Alert D | 0x00 | RSVD_0 | RSVD_0 | RSVD_0 | RSVD_0 | RSVD_0 | RSVD_0 | RSVD_0 | TOSF |  | 12.2.14 | 98
PF Status D | 0x00 | RSVD_0 | RSVD_0 | RSVD_0 | RSVD_0 | RSVD_0 | RSVD_0 | RSVD_0 | TOSF |  | 12.2.15 | 98
Battery Status (high) | 0x018C | SLEEP | RSVD_0 | SD_CMD | PF | SS | FUSE | SEC1 | SEC0 |  | 12.2.16 | 98
Battery Status (low) |  | OTPB | OTPW | COW_CHK | WD | POR | SLEEP_EN | PCHG_MODE | CFGUPDATE
Alarm Status (high) | 0x0000 | SSBC | SSA | PF | MSK_SFALERT | MSK_PFALERT | INITSTART | INITCOMP | RSVD_0 |  | 12.2.17 | 100
Alarm Status (low) |  | FULLSCAN | XCHG | XDSG | SHUTV | FUSE | CB | ADSCAN | WAKE
Alarm Raw Status (high) | 0x06E3 | SSBC | SSA | PF | MSK_SFALERT | MSK_PFALERT | INITSTART | INITCOMP | RSVD_0 |  | 12.2.18 | 101
Alarm Raw Status (low) |  | FULLSCAN | XCHG | XDSG | SHUTV | FUSE | CB | ADSCAN | WAKE
Alarm Enable (high) | 0xF800 | SSBC | SSA | PF | MSK_SFALERT | MSK_PFALERT | INITSTART | INITCOMP | RSVD_0 |  | 12.2.19 | 101
Alarm Enable (low) |  | FULLSCAN | XCHG | XDSG | SHUTV | FUSE | CB | ADSCAN | WAKE
FET Status | 0x30 | RSVD_0 | ALRT_PIN | DDSG_PIN | DCHG_PIN | PDSG_FET | DSG_FET | PCHG_FET | CHG_FET |  | 12.2.20 | 102
Manufacturing Status (high) | 0x0040 | RSVD_0 | RSVD_0 | RSVD_0 | RSVD_0 | RSVD_0 | RSVD_0 | RSVD_0 | RSVD_0
Manufacturing Status (low) |  | OTPW_EN | PF_EN | PDSG_TEST | FET_EN | RSVD_0 | DSG_TEST | CHG_TEST | PCHG_TEST |  | 12.5.5 | 114

## Data Memory Settings
Class | Subclass | Name | Address | Section | Page #
Calibration | Voltage | Cell 1 Gain | 0x9180 | 13.2.1.1 | 119
Calibration | Voltage | Cell 2 Gain | 0x9182 | 13.2.1.2 | 120
Calibration | Voltage | Cell 3 Gain | 0x9184 | 13.2.1.3 | 120
Calibration | Voltage | Cell 4 Gain | 0x9186 | 13.2.1.4 | 120
Calibration | Voltage | Cell 5 Gain | 0x9188 | 13.2.1.5 | 120
Calibration | Voltage | Cell 6 Gain | 0x918A | 13.2.1.6 | 120
Calibration | Voltage | Cell 7 Gain | 0x918C | 13.2.1.7 | 121
Calibration | Voltage | Cell 8 Gain | 0x918E | 13.2.1.8 | 121
Calibration | Voltage | Cell 9 Gain | 0x9190 | 13.2.1.9 | 121
Calibration | Voltage | Cell 10 Gain | 0x9192 | 13.2.1.10 | 121
Calibration | Voltage | Pack Gain | 0x91A0 | 13.2.1.11 | 121
Calibration | Voltage | TOS Gain | 0x91A2 | 13.2.1.12 | 122
Calibration | Voltage | LD Gain | 0x91A4 | 13.2.1.13 | 122
Calibration | Voltage | ADC Gain | 0x91A6 | 13.2.1.14 | 122
Calibration | Current | CC Gain | 0x91A8 | 13.2.2.1 | 122
Calibration | Current | Capacity Gain | 0x91AC | 13.2.2.2 | 122
Calibration | Vcell Offset | Vcell Offset | 0x91B0 | 13.2.3.1 | 122
Calibration | V Divider Offset | Vdiv Offset | 0x91B2 | 13.2.4.1 | 123
Calibration | Current Offset | Coloumb Counter Offset Samples | 0x91C6 | 13.2.5.1 | 123
Calibration | Current Offset | Board Offset | 0x91C8 | 13.2.5.2 | 123
Calibration | Temperature | Internal Temp Offset | 0x91CA | 13.2.6.1 | 123
Calibration | Temperature | CFETOFF Temp Offset | 0x91CB | 13.2.6.2 | 123
Calibration | Temperature | DFETOFF Temp Offset | 0x91CC | 13.2.6.3 | 123
Calibration | Temperature | ALERT Temp Offset | 0x91CD | 13.2.6.4 | 123
Calibration | Temperature | TS1 Temp Offset | 0x91CE | 13.2.6.5 | 124
Calibration | Temperature | TS2 Temp Offset | 0x91CF | 13.2.6.6 | 124
Calibration | Temperature | TS3 Temp Offset | 0x91D0 | 13.2.6.7 | 124
Calibration | Temperature | HDQ Temp Offset | 0x91D1 | 13.2.6.8 | 124
Calibration | Temperature | DCHG Temp Offset | 0x91D2 | 13.2.6.9 | 124
Calibration | Temperature | DDSG Temp Offset | 0x91D3 | 13.2.6.10 | 124
Calibration | Internal Temp Model | Int Gain | 0x91E2 | 13.2.7.1 | 124
Calibration | Internal Temp Model | Int base offset | 0x91E4 | 13.2.7.2 | 125
Calibration | Internal Temp Model | Int Maximum AD | 0x91E6 | 13.2.7.3 | 125
Calibration | Internal Temp Model | Int Maximum Temp | 0x91E8 | 13.2.7.4 | 125
Calibration | 18K Temperature Model | Coeff a1 | 0x91EA | 13.2.8.1 | 125
Calibration | 18K Temperature Model | Coeff a2 | 0x91EC | 13.2.8.2 | 125
Calibration | 18K Temperature Model | Coeff a3 | 0x91EE | 13.2.8.3 | 125
Calibration | 18K Temperature Model | Coeff a4 | 0x91F0 | 13.2.8.4 | 125
Calibration | 18K Temperature Model | Coeff a5 | 0x91F2 | 13.2.8.5 | 125
Calibration | 18K Temperature Model | Coeff b1 | 0x91F4 | 13.2.8.6 | 126
Calibration | 18K Temperature Model | Coeff b2 | 0x91F6 | 13.2.8.7 | 126
Calibration | 18K Temperature Model | Coeff b3 | 0x91F8 | 13.2.8.8 | 126
Calibration | 18K Temperature Model | Coeff b4 | 0x91FA | 13.2.8.9 | 126
Calibration | 18K Temperature Model | Adc0 | 0x91FE | 13.2.8.10 | 126
Calibration | 180K Temperature Model | Coeff a1 | 0x9200 | 13.2.9.1 | 126
Calibration | 180K Temperature Model | Coeff a2 | 0x9202 | 13.2.9.2 | 126
Calibration | 180K Temperature Model | Coeff a3 | 0x9204 | 13.2.9.3 | 126
Calibration | 180K Temperature Model | Coeff a4 | 0x9206 | 13.2.9.4 | 127
Calibration | 180K Temperature Model | Coeff a5 | 0x9208 | 13.2.9.5 | 127
Calibration | 180K Temperature Model | Coeff b1 | 0x920A | 13.2.9.6 | 127
Calibration | 180K Temperature Model | Coeff b2 | 0x920C | 13.2.9.7 | 127
Calibration | 180K Temperature Model | Coeff b3 | 0x920E | 13.2.9.8 | 127
Calibration | 180K Temperature Model | Coeff b4 | 0x9210 | 13.2.9.9 | 127
Calibration | 180K Temperature Model | Adc0 | 0x9214 | 13.2.9.10 | 127
Calibration | Custom Temperature Model | Coeff a1 | 0x9216 | 13.2.10.1 | 127
Calibration | Custom Temperature Model | Coeff a2 | 0x9218 | 13.2.10.2 | 128
Calibration | Custom Temperature Model | Coeff a3 | 0x921A | 13.2.10.3 | 128
Calibration | Custom Temperature Model | Coeff a4 | 0x921C | 13.2.10.4 | 128
Calibration | Custom Temperature Model | Coeff a5 | 0x921E | 13.2.10.5 | 128
Calibration | Custom Temperature Model | Coeff b1 | 0x9220 | 13.2.10.6 | 128
Calibration | Custom Temperature Model | Coeff b2 | 0x9222 | 13.2.10.7 | 128
Calibration | Custom Temperature Model | Coeff b3 | 0x9224 | 13.2.10.8 | 128
Calibration | Custom Temperature Model | Coeff b4 | 0x9226 | 13.2.10.9 | 128
Calibration | Custom Temperature Model | Rc0 | 0x9228 | 13.2.10.10 | 129
Calibration | Custom Temperature Model | Adc0 | 0x922A | 13.2.10.11 | 129
Calibration | Current Deadband | Coulomb Counter Deadband | 0x922D | 13.2.11.1 | 129
Calibration | CUV | CUV Threshold Override | 0x91D4 | 13.2.12.1 | 129
Calibration | COV | COV Threshold Override | 0x91D6 | 13.2.13.1 | 129
Settings | Fuse | Min Blow Fuse Voltage | 0x9231 | 13.3.1.1 | 130
Settings | Fuse | Fuse Blow Timeout | 0x9233 | 13.3.1.2 | 130
Settings | Configuration | Power Config | 0x9234 | 13.3.2.1 | 130
Settings | Configuration | REG12 Config | 0x9236 | 13.3.2.2 | 131
Settings | Configuration | REG0 Config | 0x9237 | 13.3.2.3 | 132
Settings | Configuration | HWD Regulator Options | 0x9238 | 13.3.2.4 | 132
Settings | Configuration | Comm Type | 0x9239 | 13.3.2.5 | 133
Settings | Configuration | I2C Address | 0x923A | 13.3.2.6 | 133
Settings | Configuration | SPI Configuration | 0x923C | 13.3.2.7 | 133
Settings | Configuration | Comm Idle Time | 0x923D | 13.3.2.8 | 134
Settings | Configuration | CFETOFF Pin Config | 0x92FA | 13.3.2.9 | 134
Settings | Configuration | DFETOFF Pin Config | 0x92FB | 13.3.2.10 | 135
Settings | Configuration | ALERT Pin Config | 0x92FC | 13.3.2.11 | 136
Settings | Configuration | TS1 Config | 0x92FD | 13.3.2.12 | 137
Settings | Configuration | TS2 Config | 0x92FE | 13.3.2.13 | 138
Settings | Configuration | TS3 Config | 0x92FF | 13.3.2.14 | 139
Settings | Configuration | HDQ Config | 0x9300 | 13.3.2.15 | 139
Settings | Configuration | DCHG Pin Config | 0x9301 | 13.3.2.16 | 140
Settings | Configuration | DDSG Pin Config | 0x9302 | 13.3.2.17 | 141
Settings | Configuration | DA Configuration | 0x9303 | 13.3.2.18 | 142
Settings | Configuration | Vcel Mode | 0x9304 | 13.3.2.19 | 143
Settings | Configuration | CC3 Samples | 0x9307 | 13.3.2.20 | 144
Settings | Protection | Protection Configuration | 0x925F | 13.3.3.1 | 144
Settings | Protection | Enabled Protection A | 0x9261 | 13.3.3.2 | 145
Settings | Protection | Enabled Protection B | 0x9262 | 13.3.3.3 | 146
Settings | Protection | Enabled Protection C | 0x9263 | 13.3.3.4 | 147
Settings | Protection | CHG FET Protections A | 0x9265 | 13.3.3.5 | 147
Settings | Protection | CHG FET Protections B | 0x9266 | 13.3.3.6 | 148
Settings | Protection | CHG FET Protections C | 0x9267 | 13.3.3.7 | 148
Settings | Protection | DSG FET Protections A | 0x9269 | 13.3.3.8 | 149
Settings | Protection | DSG FET Protections B | 0x926A | 13.3.3.9 | 149
Settings | Protection | DSG FET Protections C | 0x926B | 13.3.3.10 | 150
Settings | Protection | Body Diode Threshold | 0x9273 | 13.3.3.11 | 150
Settings | Alarm | Default Alarm Mask | 0x926D | 13.3.4.1 | 151
Settings | Alarm | SF Alert Mask A | 0x926F | 13.3.4.2 | 151
Settings | Alarm | SF Alert Mask B | 0x9270 | 13.3.4.3 | 152
Settings | Alarm | SF Alert Mask C | 0x9271 | 13.3.4.4 | 152
Settings | Alarm | PF Alert Mask A | 0x92C4 | 13.3.4.5 | 152
Settings | Alarm | PF Alert Mask B | 0x92C5 | 13.3.4.6 | 152
Settings | Alarm | PF Alert Mask C | 0x92C6 | 13.3.4.7 | 153
Settings | Alarm | PF Alert Mask D | 0x92C7 | 13.3.4.8 | 153
Settings | Permanent Failure | Enabled PF A | 0x92C0 | 13.3.5.1 | 153
Settings | Permanent Failure | Enabled PF B | 0x92C1 | 13.3.5.2 | 154
Settings | Permanent Failure | Enabled PF C | 0x92C2 | 13.3.5.3 | 154
Settings | Permanent Failure | Enabled PF D | 0x92C3 | 13.3.5.4 | 155
Settings | FET | FET Options | 0x9308 | 13.3.6.1 | 155
Settings | FET | Chg Pump Control | 0x9309 | 13.3.6.2 | 156
Settings | FET | Precharge Start Voltage | 0x930A | 13.3.6.3 | 156
Settings | FET | Precharge Stop Voltage | 0x930C | 13.3.6.4 | 157
Settings | FET | Predischarge Timeout | 0x930E | 13.3.6.5 | 157
Settings | FET | Predischarge Stop Delta | 0x930F | 13.3.6.6 | 157
Settings | Current Thresholds | Dsg Current Threshold | 0x9310 | 13.3.7.1 | 157
Settings | Current Thresholds | Chg Current Threshold | 0x9312 | 13.3.7.2 | 157
Settings | Cell Open-Wire | Check Time | 0x9314 | 13.3.8.1 | 157
Settings | Interconnect Resistances | Cel 1 Interconnect | 0x9315 | 13.3.9.1 | 158
Settings | Interconnect Resistances | Cel 2 Interconnect | 0x9317 | 13.3.9.2 | 158
Settings | Interconnect Resistances | Cel 3 Interconnect | 0x9319 | 13.3.9.3 | 158
Settings | Interconnect Resistances | Cel 4 Interconnect | 0x931B | 13.3.9.4 | 158
Settings | Interconnect Resistances | Cel 5 Interconnect | 0x931D | 13.3.9.5 | 158
Settings | Interconnect Resistances | Cel 6 Interconnect | 0x931F | 13.3.9.6 | 159
Settings | Interconnect Resistances | Cel 7 Interconnect | 0x9321 | 13.3.9.7 | 159
Settings | Interconnect Resistances | Cel 8 Interconnect | 0x9323 | 13.3.9.8 | 159
Settings | Interconnect Resistances | Cel 9 Interconnect | 0x9325 | 13.3.9.9 | 159
Settings | Interconnect Resistances | Cel 10 Interconnect | 0x9327 | 13.3.9.10 | 159
Settings | Manufacturing | Mfg Status Init | 0x9343 | 13.3.10.1 | 159
Settings | Cell Balancing Config | Balancing Configuration | 0x9335 | 13.3.11.1 | 160
Settings | Cell Balancing Config | Min Cell Temp | 0x9336 | 13.3.11.2 | 161
Settings | Cell Balancing Config | Max Cell Temp | 0x9337 | 13.3.11.3 | 161
Settings | Cell Balancing Config | Max Internal Temp | 0x9338 | 13.3.11.4 | 161
Settings | Cell Balancing Config | Cell Balance Interval | 0x9339 | 13.3.11.5 | 161
Settings | Cell Balancing Config | Cell Balance Max Cells | 0x933A | 13.3.11.6 | 161
Settings | Cell Balancing Config | Cell Balance Min Cell V (charge) | 0x933B | 13.3.11.7 | 161
Settings | Cell Balancing Config | Cell Balance Min Delta (charge) | 0x933D | 13.3.11.8 | 162
Settings | Cell Balancing Config | Cell Balance Stop Delta (charge) | 0x933E | 13.3.11.9 | 162
Settings | Cell Balancing Config | Cell Balance Min Cell V (Relax) | 0x933F | 13.3.11.10 | 162
Settings | Cell Balancing Config | Cell Balance Min Delta (Relax) | 0x9341 | 13.3.11.11 | 162
Settings | Cell Balancing Config | Celll Balance Stop Delta (Relax) | 0x9342 | 13.3.11.12 | 162
Power | Shutdown | Shutdown Cell Voltage | 0x923F | 13.4.1.1 | 163
Power | Shutdown | Shutdown Stack Voltage | 0x9241 | 13.4.1.2 | 163
Power | Shutdown | Low V Shutdown Voltage | 0x9243 | 13.4.1.3 | 163
Power | Shutdown | Shutdown Temperature | 0x9244 | 13.4.1.4 | 163
Power | Shutdown | Shutdown Temperature Delay | 0x9245 | 13.4.1.5 | 163
Power | Shutdown | FET Off Delay | 0x9252 | 13.4.1.6 | 163
Power | Shutdown | Shutdown Command Delay | 0x9253 | 13.4.1.7 | 164
Power | Shutdown | Auto Shutdown Time | 0x9254 | 13.4.1.8 | 164
Power | Shutdown | RAM Fail Shutdown Time | 0x9255 | 13.4.1.9 | 164
Power | Sleep | Sleep Current | 0x9248 | 13.4.2.1 | 164
Power | Sleep | Voltage Time | 0x924A | 13.4.2.2 | 164
Power | Sleep | Wake Comparator Current | 0x924B | 13.4.2.3 | 165
Power | Sleep | Sleep Hysteresis | 0x924D | 13.4.2.4 | 165
Power | Sleep | Sleep Charger Voltage Threshold | 0x924E | 13.4.2.5 | 165
Power | Sleep | Sleep Charger PACK-TOS Delta | 0x9250 | 13.4.2.6 | 165
System Delta | Integrity | Config RAM Signature | 0x91E0 | 13.5.1.1 | 165
Protections | CUV | Threshold | 0x9275 | 13.6.1.1 | 165
Protections | CUV | Delay | 0x9276 | 13.6.1.2 | 166
Protections | CUV | Recovery Hysteresis | 0x927B | 13.6.1.3 | 166
Protections | COV | Threshold | 0x9278 | 13.6.2.1 | 166
Protections | COV | Delay | 0x9279 | 13.6.2.2 | 166
Protections | COV | Recovery Hysteresis | 0x927C | 13.6.2.3 | 166
Protections | COVL | Latch Limit | 0x927D | 13.6.3.1 | 166
Protections | COVL | Counter Dec Delay | 0x927E | 13.6.3.2 | 167
Protections | COVL | Recovery Time | 0x927F | 13.6.3.3 | 167
Protections | OCC | Threshold | 0x9280 | 13.6.4.1 | 167
Protections | OCC | Delay | 0x9281 | 13.6.4.2 | 167
Protections | OCC | Recovery Threshold | 0x9288 | 13.6.4.3 | 167
Protections | OCC | PACK-TOS Delta | 0x92B0 | 13.6.4.4 | 167
Protections | OCD1 | Threshold | 0x9282 | 13.6.5.1 | 168
Protections | OCD1 | Delay | 0x9283 | 13.6.5.2 | 168
Protections | OCD2 | Threshold | 0x9284 | 13.6.6.1 | 168
Protections | OCD2 | Delay | 0x9285 | 13.6.6.2 | 168
Protections | SCD | Threshold | 0x9286 | 13.6.7.1 | 168
Protections | SCD | Delay | 0x9287 | 13.6.7.2 | 169
Protections | SCD | Recovery Time | 0x9294 | 13.6.7.3 | 169
Protections | OCD3 | Threshold | 0x928A | 13.6.8.1 | 169
Protections | OCD3 | Delay | 0x928C | 13.6.8.2 | 169
Protections | OCD | Recovery Threshold | 0x928D | 13.6.9.1 | 169
Protections | OCDL | Latch Limit | 0x928F | 13.6.10.1 | 170
Protections | OCDL | Counter Dec Delay | 0x9290 | 13.6.10.2 | 170
Protections | OCDL | Recovery Time | 0x9291 | 13.6.10.3 | 170
Protections | OCDL | Recovery Threshold | 0x9292 | 13.6.10.4 | 170
Protections | SCDL | Latch Limit | 0x9295 | 13.6.11.1 | 170
Protections | SCDL | Counter Dec Delay | 0x9296 | 13.6.11.2 | 170
Protections | SCDL | Recovery Time | 0x9297 | 13.6.11.3 | 171
Protections | SCDL | Recovery Threshold | 0x9298 | 13.6.11.4 | 171
Protections | OTC | Threshold | 0x929A | 13.6.12.1 | 171
Protections | OTC | Delay | 0x929B | 13.6.12.2 | 171
Protections | OTC | Recovery | 0x929C | 13.6.12.3 | 171
Protections | OTD | Threshold | 0x929D | 13.6.13.1 | 171
Protections | OTD | Delay | 0x929E | 13.6.13.2 | 172
Protections | OTD | Recovery | 0x929F | 13.6.13.3 | 172
Protections | OTF | Threshold | 0x92A0 | 13.6.14.1 | 172
Protections | OTF | Delay | 0x92A1 | 13.6.14.2 | 172
Protections | OTF | Recovery | 0x92A2 | 13.6.14.3 | 172
Protections | OTINT | Threshold | 0x92A3 | 13.6.15.1 | 172
Protections | OTINT | Delay | 0x92A4 | 13.6.15.2 | 173
Protections | OTINT | Recovery | 0x92A5 | 13.6.15.3 | 173
Protections | UTC | Threshold | 0x92A6 | 13.6.16.1 | 173
Protections | UTC | Delay | 0x92A7 | 13.6.16.2 | 173
Protections | UTC | Recovery | 0x92A8 | 13.6.16.3 | 173
Protections | UTD | Threshold | 0x92A9 | 13.6.17.1 | 173
Protections | UTD | Delay | 0x92AA | 13.6.17.2 | 174
Protections | UTD | Recovery | 0x92AB | 13.6.17.3 | 174
Protections | UTINT | Threshold | 0x92AC | 13.6.18.1 | 174
Protections | UTINT | Delay | 0x92AD | 13.6.18.2 | 174
Protections | UTINT | Recovery | 0x92AE | 13.6.18.3 | 174
Protections | Recovery | Time | 0x92AF | 13.6.19.1 | 174
Protections | HWD | Delay | 0x92B2 | 13.6.20.1 | 175
Protections | Local Detect | Active Time | 0x92B4 | 13.6.21.1 | 175
Protections | Local Detect | Retry Delay | 0x92B5 | 13.6.21.2 | 175
Protections | Local Detect | Timeout | 0x92B6 | 13.6.21.3 | 175
Protections | PTO | Charge Threshold | 0x92BA | 13.6.22.1 | 175
Protections | PTO | Delay | 0x92BC | 13.6.22.2 | 176
Protections | PTO | Reset | 0x92BE | 13.6.22.3 | 176
Permanent Fail | CUDEP | Threshold | 0x92C8 | 13.7.1.1 | 176
Permanent Fail | CUDEP | Delay | 0x92CA | 13.7.1.2 | 176
Permanent Fail | SUV | Threshold | 0x92CB | 13.7.2.1 | 176
Permanent Fail | SUV | Delay | 0x92CD | 13.7.2.2 | 177
Permanent Fail | SOV | Threshold | 0x92CE | 13.7.3.1 | 177
Permanent Fail | SOV | Delay | 0x92D0 | 13.7.3.2 | 177
Permanent Fail | TOS | Threshold | 0x92D1 | 13.7.4.1 | 177
Permanent Fail | TOS | Delay | 0x92D3 | 13.7.4.2 | 177
Permanent Fail | SOCC | Threshold | 0x92D4 | 13.7.5.1 | 178
Permanent Fail | SOCC | Delay | 0x92D6 | 13.7.5.2 | 178
Permanent Fail | SOCD | Threshold | 0x92D7 | 13.7.6.1 | 178
Permanent Fail | SOCD | Delay | 0x92D9 | 13.7.6.2 | 178
Permanent Fail | SOT | Threshold | 0x92DA | 13.7.7.1 | 178
Permanent Fail | SOT | Delay | 0x92DB | 13.7.7.2 | 179
Permanent Fail | SOTF | Threshold | 0x92DC | 13.7.8.1 | 179
Permanent Fail | SOTF | Delay | 0x92DD | 13.7.8.2 | 179
Permanent Fail | VIMR | Check Voltage | 0x92DE | 13.7.9.1 | 179
Permanent Fail | VIMR | Max Relax Current | 0x92E0 | 13.7.9.2 | 179
Permanent Fail | VIMR | Threshold | 0x92E2 | 13.7.9.3 | 179
Permanent Fail | VIMR | Delay | 0x92E4 | 13.7.9.4 | 180
Permanent Fail | VIMR | Relax Min Duration | 0x92E5 | 13.7.9.5 | 180
Permanent Fail | VIMA | Check Voltage | 0x92E7 | 13.7.10.1 | 180
Permanent Fail | VIMA | Min Active Current | 0x92E9 | 13.7.10.2 | 180
Permanent Fail | VIMA | Threshold | 0x92EB | 13.7.10.3 | 180
Permanent Fail | VIMA | Delay | 0x92ED | 13.7.10.4 | 180
Permanent Fail | CFETF | OFF Threshold | 0x92EE | 13.7.11.1 | 181
Permanent Fail | CFETF | OFF Delay | 0x92F0 | 13.7.11.2 | 181
Permanent Fail | DFETF | OFF Threshold | 0x92F1 | 13.7.12.1 | 181
Permanent Fail | DFETF | OFF Delay | 0x92F3 | 13.7.12.2 | 181
Permanent Fail | VSSF | Fail Threshold | 0x92F4 | 13.7.13.1 | 181
Permanent Fail | VSSF | Delay | 0x92F6 | 13.7.13.2 | 182
Permanent Fail | 2LVL | Delay | 0x92F7 | 13.7.14.1 | 182
Permanent Fail | LFOF | Delay | 0x92F8 | 13.7.15.1 | 182
Permanent Fail | HWMX | Delay | 0x92F9 | 13.7.16.1 | 182
Security | Settings | Security Settings | 0x9256 | 13.8.1.1 | 182
Security | Keys | Unseal Key Step 1 | 0x9257 | 13.8.2.1 | 183
Security | Keys | Unseal Key Step 2 | 0x9259 | 13.8.2.2 | 183
Security | Keys | Full Access Key Step 1 | 0x925B | 13.8.2.3 | 183
Security | Keys | Full Access Key Step 2 | 0x925D | 13.8.2.4 | 183

## Register List
Register | Units | Address | Command | SubCommand | Bytes
Cell 1 Voltage | mV |  | 0x14 0x15
Cell 2 Voltage | mV |  | 0x16 0x17
Cell 3 Voltage | mV |  | 0x18 0x19
Cell 4 Voltage | mV |  | 0x1A 0x1B
Cell 5 Voltage | mV |  | 0x1C 0x1D
Cell 6 Voltage | mV |  | 0x1E 0x1F
Cell 7 Voltage | mV |  | 0x20 0x21
Cell 8 Voltage | mV |  | 0x22 0x23
Cell 9 Voltage | mV |  | 0x24 0x25
Cell 10 Voltage | mV |  | 0x26 0x27
Stack Voltage | User |  | 0x34 0x35
Pack Pin Voltage | User |  | 0x36 0x37
LD Pin Voltage | User |  | 0x38 0x39
CC2 Current | User
Int Temperature | degC |  | 0x68
CFETOFF Temperature | degC |  | 0x6A
DFETOFF Temperature | degC |  | 0x6C
ALERT Temperature | degC |  | 0x6E
TS1 Temperature | degC |  | 0x70
TS2 Temperature | degC |  | 0x72
TS3 Temperature | degC |  | 0x74
HDQ Temperature | degC |  | 0x76
DCHG Temperature | degC |  | 0x78
DDSG Temperature | degC |  | 0x7A
Cell 1 Voltage Counts |  |  |  | 0x0071 | 0-3
Cell 1 Current Counts |  |  |  | 0x0071 | 4-7
Cell 2 Voltage Counts |  |  |  | 0x0071 | 8-11
Cell 2 Current Counts |  |  |  | 0x0071 | 12-15
Cell 3 Voltage Counts |  |  |  | 0x0071 | 16-19
Cell 3 Current Counts |  |  |  | 0x0071 | 20-23
Cell 4 Voltage Counts |  |  |  | 0x0071 | 24-27
Cell 4 Current Counts |  |  |  | 0x0071 | 28-31
Cell 5 Voltage Counts |  |  |  | 0x0072 | 0-3
Cell 5 Current Counts |  |  |  | 0x0072 | 4-7
Cell 6 Voltage Counts |  |  |  | 0x0072 | 8-11
Cell 6 Current Counts |  |  |  | 0x0072 | 12-15
Cell 7 Voltage Counts |  |  |  | 0x0072 | 16-19
Cell 7 Current Counts |  |  |  | 0x0072 | 20-23
Cell 8 Voltage Counts |  |  |  | 0x0072 | 24-27
Cell 8 Current Counts |  |  |  | 0x0072 | 28-31
Cell 9 Voltage Counts |  |  |  | 0x0073 | 0-3
Cell 9 Current Counts |  |  |  | 0x0073 | 4-7
Cell 10 Voltage Counts |  |  |  | 0x0073 | 8-11
Cell 10 Current Counts |  |  |  | 0x0073 | 12-15
VREG18 | 16-bit ADC counts |  |  | 0x0075 | 0-1
VSS | 16-bit ADC counts |  |  | 0x0075 | 2-3
Max Cell Voltage | mV |  |  | 0x0075 | 4-5
Min Cell Voltage | mV |  |  | 0x0075 | 6-7
Battery Voltage Sum | cV (10mV) |  |  | 0x0075 | 8-9
Cell Temperature | degC |  |  | 0x0075 | 10-11
FET Temperature | degC |  |  | 0x0075 | 12-13
Max Cell Temperature | degC |  |  | 0x0075 | 14-15
Min Cell Temperature | degC |  |  | 0x0075 | 16-17
Avg Cell Temperature | degC |  |  | 0x0075 | 18-19
CC3 Current | User A |  |  | 0x0075 | 20-21
CC1 Current | User A |  |  | 0x0075 | 22-23
CC2 Counts | 32-bit ADC counts |  |  | 0x0075 | 24-27
CC3 Counts | 32-bit ADC counts |  |  | 0x0075 | 28-31
Accum Charge | 32-bit I portion in user Ah |  |  | 0x0076 | 0-3
Accum Charge Fraction | 32-bit fraction in userAh |  |  | 0x0076 | 4-7
Accum Time | 32-bit UI in seconds |  |  | 0x0076 | 8-11
CFETOFF Counts | 32-bit ADC counts |  |  | 0x0076 | 12-15
DFETOFF Counts | 32-bit ADC counts |  |  | 0x0076 | 16-19
ALERT Counts | 32-bit ADC counts |  |  | 0x0076 | 20-23
TS1 Counts | 32-bit ADC counts |  |  | 0x0076 | 24-27
TS2 Counts | 32-bit ADC counts |  |  | 0x0076 | 28-31
TS3 Counts | 32-bit ADC counts |  |  | 0x0077 | 0-3
HDQ Counts | 32-bit ADC counts |  |  | 0x0077 | 4-7
DCHG Counts | 32-bit ADC counts |  |  | 0x0077 | 8-11
DDSG Counts | 32-bit ADC counts |  |  | 0x0077 | 12-15
Cell 1 Voltage at CUV Event | mV
Cell 2 Voltage at CUV Event | mV
Cell 3 Voltage at CUV Event | mV
Cell 4 Voltage at CUV Event | mV
Cell 5 Voltage at CUV Event | mV
Cell 6 Voltage at CUV Event | mV
Cell 7 Voltage at CUV Event | mV
Cell 8 Voltage at CUV Event | mV
Cell 9 Voltage at CUV Event | mV
Cell 10 Voltage at CUV Event | mV
Cell 1 Voltage at COV Event | mV
Cell 2 Voltage at COV Event | mV
Cell 3 Voltage at COV Event | mV
Cell 4 Voltage at COV Event | mV
Cell 5 Voltage at COV Event | mV
Cell 6 Voltage at COV Event | mV
Cell 7 Voltage at COV Event | mV
Cell 8 Voltage at COV Event | mV
Cell 9 Voltage at COV Event | mV
Cell 10 Voltage at COV Event | mV
Cell Balancing Active Cells
Cell Balancing Present Time | sec