## Sheet1
Part Number | Type | # Cells | EVM? | Launched | Active | Cell Bal | Over I Charge | Over I Disch | Over Temp | Over V Prot | Need uC? | Short Circ Prot? | Open Ckt Prot
BQ76PL455A | Monitoring and Balancing | 6 to 16 | Yes | Sept 2016 | Yes
BQ76942 | Monitoring and Balancing | 3 to 10 | Yes | Nov 2020 | Yes
BQ76952 | Monitoring and Balancing | 3 to 16 | Yes | Sept 2020 | Yes
BQ77216 | Protection | 3 to 16 | Yes | Dec 2020 | Yes

## Sheet2
|  | BQ76PL455A | BQ76942 | BQ76952 | BQ77216 | BQ79616 | BQ75614 | BQ77PL900
| Released | Sept. 2016 | Nov. 2020 | Sept. 2020 | Dec. 2020 | Dec. 2020 | NEW | June 2008
| Number of Cells Supported | 6-16 | 3-10 | 3-16 | 3-16 | 6-16 | 6-16 | 5-10
| Evaluation Module Available | Yes | Yes | Yes | Yes | Yes | No | Yes
Req # | Requirement | BQ76PL455A | BQ76942 | BQ76952 | BQ77216 | BQ79616 | BQ75614 | BQ77PL900
1 | Work with 8S3P or 8S4P | X | X | X | X | X | X | X
2 | Cell Balancing | X | X | X | O | X | X | X
3 | Over Current Charge Protection | O | X | X | O | O | O | O
4 | Over Current Discharge Protection | O | X | X | O | O | O | O
5 | Over Temperature Protection | X | X | X | X | X | X | X
6 | Over Voltage Protection | X | X | X | X | X | X | X
7 | Operate without host Microcontroller | O | X (cell bal) | X (cell bal) | O | O | O | X
8 | Short Circuit Protection | O | X | X | O | O | O | X
9 | Open Circuit Detection | X | X | X | X | X | X | O
10 | Temperature Sensing | X | X | X | X | X | X | X
11 | Under Temperature Protection | X | X | X | X | X | X | X
12 | Under Voltage Protection | X | X | X | X | X | X | X
13 | i2c Connection to host Microcontroller | Fast UART | X | X | X | UART | UART | X
14 | Operate with a "dead" Battery Pack
15 | Charge Power available through 8-pin Conn | Y | Y | Y | Y | Y | Y | Y
16 | Monitoring of Charge Process (Fuel Gauging) | O | Coulomb Ct | Coulomb Ct | O | O | O | O
17 | Operate with a Minimum of 3 Parallel Packs | Daisy Chain | 1 per | 1 per | 1 per | 1 per | 1 per | 1 per
18 | Ability to Charge all 3 Packs Simultaneously | 1 per | 1 per | 1 per | 1 per | 1 per | 1 per | 1 per
19 | Discharge Path Control via Magnets
20 | Watchdog Pump Power Control | O | X | X | O
21 | Switched Discharge Path
22 | Interoperable with Existing LHE
23 | More LHE Specific Functions
24 | Ability to Turn Off the Pack