## Sheet1
I2C Address Map |  |  |  |  | LTC2946 Energy Monitor | [11 empty] | Exar XR20M1280
Motherboard | Base Address | Read Address | Write Address | Notes | DESCRIPTION | HEX DEVICE ADDRESS | BINARY DEVICE ADDRESS | [7 empty] | LTC2946 ADDRESS PINS |  |  | A1 | A0 | I2C Address
Elmo Energy | 0xDC |  |  | Paul had this as 0xD0 |  | h | a6 | a5 | a4 | a3 | a2 | a1 | a0 | R/W | ADR1 | ADR0 | 1 | VCC | VCC | 0x60 | (0110 000X)
Hotel Energy | 0xDE |  |  | Paul had this as 0xCE | Mass Write | CC | 1 | 1 | 0 | 0 | 1 | 1 | 0 | 0 | X | X | 2 | VCC | GND | 0x62 | (0110 001X)
[5 empty] | Alert Response | 19 | 0 | 0 | 0 | 1 | 1 | 0 | 0 | 1 | X | X | 3 | VCC | SCL | 0x64 | (0110 010X)
[5 empty] | 0 | CE | 1 | 1 | 0 | 0 | 1 | 1 | 1 | X | H | L | 4 | VCC | SDA | 0x66 | (0110 011X)
[5 empty] | 1 | D0 | 1 | 1 | 0 | 1 | 0 | 0 | 0 | X | NC | H | 5 | GND | VCC | 0x68 | (0110 100X)
[5 empty] | 2 | D2 | 1 | 1 | 0 | 1 | 0 | 0 | 1 | X | H | H | 6 | GND | GND | 0x6A | (0110 101X)
Switch Card |  |  |  |  | 3 | D4 | 1 | 1 | 0 | 1 | 0 | 1 | 0 | X | NC | NC | 7 | GND | SCL | 0x6C | (0110 110X)
J9 Configuration |  |  |  |  | 4 | D6 | 1 | 1 | 0 | 1 | 0 | 1 | 1 | X | NC | L | 8 | GND | SDA | 0x6E | (0110 111X)
Channel A I2C UART | DNI |  |  |  | 5 | D8 | 1 | 1 | 0 | 1 | 1 | 0 | 0 | X | L | H | 9 | SCL | VCC | 0x60 | (0110 000X)
Channel A Energy Monitor | 0xCE |  |  |  | 6 | DA | 1 | 1 | 0 | 1 | 1 | 0 | 1 | X | H | NC | 10 | SCL | GND | 0x62 | (0110 001X)
Channel B I2C UART | DNI |  |  |  | 7 | DC | 1 | 1 | 0 | 1 | 1 | 1 | 0 | X | L | NC | 11 | SCL | SCL | 0x64 | (0110 010X)
Channel B Energy Monitor | 0xD0 |  |  |  | 8 | DE | 1 | 1 | 0 | 1 | 1 | 1 | 1 | X | L | L | 12 | SCL | SDA | 0x66 | (0110 011X)
Channel C I2C UART | DNI | [15 empty] | 13 | SDA | VCC | 0x68 | (0110 100X)
Channel C Energy Monitor | 0xD2 | [15 empty] | 14 | SDA | GND | 0x6A | (0110 101X)
[17 empty] | 15 | SDA | SCL | 0x6C | (0110 110X)
J10 Configuration | [16 empty] | 16 | SDA | SDA | 0x6E | (0110 111X)
Channel A I2C UART | DNI
Channel A Energy Monitor | 0xD4
Channel B I2C UART | DNI
Channel B Energy Monitor | 0xD6
Channel C I2C UART | DNI
Channel C Energy Monitor | 0xD8
J11 Configuration
Channel A I2C UART | 0x60
Channel A Energy Monitor | 0xCE
Channel B I2C UART | 0x62
Channel B Energy Monitor | 0xD0
Channel C I2C UART | 0x64
Channel C Energy Monitor | 0xD2
J12 Configuration
Channel A I2C UART | 0x66
Channel A Energy Monitor | 0xD4
Channel B I2C UART | 0x68
Channel B Energy Monitor | 0xD6
Channel C I2C UART | 0x6A
Channel C Energy Monitor | 0xD8
Digital Card(s)
Pressure |  | 0x80 | 0x81
Humidity |  | 0xBA | 0XBB
Bellows Position Sensor | 0x26
Bellows Pressure Sensor | 0x38