## Ver 12
Coastal Profiling Float Motherboard Pin Assignments
P. McGill
2015-05-04
Slot | 1 | 2 | 3 | 4 | 5 | 6
Function | 3 ch non-mux 232 | 3 ch non-mux 232 | 3 ch I2C 232 | 3 ch I2C 232 | 3 ch SPI/I2C mux a | 3 ch SPI/I2C mux b
Pin
1A | GND | GND | GND | GND | GND | GND
1B | CH1:PA9/COM1_RX | CH4:PA6/COM3_RX |  |  | CH13:PD0 | CH13:PD0
1C | CH1:PA10/COM1_TX | CH4:PA5/COM3_TX |  |  | CH13:PD1 | CH13:PD1
2A | CH1/CH4/CH13:PC27 | CH1/CH4/CH13:PC27 |  |  | CH1/CH4/CH13:PC27 | CH1/CH4/CH13:PC27
2B | CH1/CH4/CH13:PC28 | CH1/CH4/CH13:PC28 |  |  | CH1/CH4/CH13:PC28 | CH1/CH4/CH13:PC28
2C
3A |  |  | CH7:PB8/IRQ7 | CH10:PC5/IRQ10 | CH13:PD2 | CH13:PD2
3B | CH1:PA26/PWR1 | CH4:PB2/PWR4 | CH7:PB9/PWR7 | CH10:PC6/PWR10 | CH13:PD4/PWR13 | CH13:PD4/PWR13
3C | CH1:PA27/FLT1 | CH4:PB3/FLT4 | CH7:PB10/FLT7 | CH10:PC7/FLT10 | CH13:PC24/FLT13 | CH13:PC24/FLT13
4A | GND | GND | GND | GND | GND | GND
4B | CH2:PA1/COM2_RX | CH5:PC9/COM5_RX |  |  | CH14:PB1 | CH14:PB1
4C | CH2:PA0/COM2_TX | CH5:PC8/COM5_TX |  |  | CH14:PC23 | CH14:PC23
5A | CH2/CH5/CH14:PA2 | CH2/CH5/CH14:PA2 |  |  | CH2/CH5/CH14:PA2 | CH2/CH5/CH14:PA2
5B | CH2/CH5/CH14:PA3 | CH2/CH5/CH14:PA3 |  |  | CH2/CH5/CH14:PA3 | CH2/CH5/CH14:PA3
5C
6A |  |  | CH8:PB18/IRQ8 | CH11:PC10/IRQ11 | CH14:PA28 | CH14:PA28
6B | CH2:PD5/PWR2 | CH5:PB4/PWR5 | CH8:PC0/PWR8 | CH11:PC11/PWR11 | CH14:PC26/PWR14 | CH14:PC26/PWR14
6C | CH2:PA29/FLT2 | CH5:PB5/FLT5 | CH8:PC1/FLT8 | CH11:PC12/FLT11 | CH14:PC29/FLT14 | CH14:PC29/FLT14
7A | GND | GND | GND | GND | GND | GND
7B | CH3:PA8/COM4_RX | CH6:PC17/COM6_RX |  |  | PA21/SPI2_MISO | PA21/SPI2_MISO
7C | CH3:PA7/COM4_TX | CH6:PC16/COM6_TX |  |  | PA22/SPI2_MOSI | PA22/SPI2_MOSI
8A | CH3/CH6/CH15:PD6 | CH3/CH6/CH15:PD6 |  |  | CH3/CH6/CH15:PD6 | CH3/CH6/CH15:PD6
8B | CH3/CH6/CH15:PC22 | CH3/CH6/CH15:PC22 |  |  | CH3/CH6/CH15:PC22 | CH3/CH6/CH15:PC22
8C
9A |  |  | CH9:PC2/IRQ9 | CH12:PC13/IRQ12 | PA23/SPI2_SCK | PA23/SPI2_SCK
9B | CH3:PB0/PWR3 | CH6:PB6/PWR6 | CH9:PC3/PWR9 | CH12:PC14/PWR12 | CH15:PC30/PWR15 | CH15:PC30/PWR15
9C | CH3:PD3/FLT3 | CH6:PB7/FLT6 | CH9:PC4/FLT9 | CH12:PC15/FLT12 | CH15:PC31/FLT15 | CH15:PC31/FLT15
10A | NRST | NRST | NRST | NRST | NRST | NRST
10B | SLT1:I2C_SDA | SLT2:I2C_SDA | SLT3:I2C_SDA | SLT4:I2C_SDA | SLT5:I2C_SDA | SLT6:I2C_SDA
10C | SLT1:I2C_SCL | SLT2:I2C_SCL | SLT3:I2C_SCL | SLT4:I2C_SCL | SLT5:I2C_SCL | SLT6:I2C_SCL
11A | GND | GND | GND | GND | GND | GND
11B | GND | GND | GND | GND | GND | GND
11C | GND | GND | GND | GND | GND | GND
12A | 1.8V | 1.8V | 1.8V | 1.8V | 1.8V | 1.8V
12B | 3.3V | 3.3V | 3.3V | 3.3V | 3.3V | 3.3V
12C | 3.3V | 3.3V | 3.3V | 3.3V | 3.3V | 3.3V
13A | GND | GND | GND | GND | GND | GND
13B | GND | GND | GND | GND | GND | GND
13C | GND | GND | GND | GND | GND | GND
14A | 5V | 5V | 5V | 5V | 5V | 5V
14B | 5V | 5V | 5V | 5V | 5V | 5V
14C | 5V | 5V | 5V | 5V | 5V | 5V
15A | GND | GND | GND | GND | GND | GND
15B | GND | GND | GND | GND | GND | GND
15C | GND | GND | GND | GND | GND | GND
16A | 12V | 12V | 12V | 12V | 12V | 12V
16B | 12V | 12V | 12V | 12V | 12V | 12V
16C | 12V | 12V | 12V | 12V | 12V | 12V
| Motherboard Only |  | Legend:
| MB:PB11/I2C_ENA1 |  | Power
| MB:PB12/I2C_ENA2 |  | Bus Fixed | 29
| MB:PB13/I2C_ENA3 |  | Bus Assign Unique | 36
| MB:PB14/I2C_ENA4 |  | Bus Assign Multi | 26
| MB:PB15/I2C_ENA5 |  | Motherboard Only | 12
MB:PB16/I2C_ENA6
MB:PB17/5V_PWR
MB:PC18/12V_PWR
MB:PC19/PMP_PWR
MB:PC20/PMP_FLT
MB:PC21

## Ver 11
Coastal Profiling Float Motherboard Pin Assignments
P. McGill
2015-05-04
Slot | 1 | 2 | 3 | 4 | 5 | 6
Function | 3 ch non-mux 232 | 3 ch non-mux 232 | 3 ch I2C 232 | 3 ch I2C 232 | 3 ch SPI/I2C mux | Spare
Pin
1A | GND | GND | GND | GND | GND | GND
1B | CH1:PA9/COM1_RX | CH4:PA6/COM3_RX |  |  | CH13:PD0
1C | CH1:PA10/COM1_TX | CH4:PA5/COM3_TX |  |  | CH13:PD1
2A | CH1/CH4/CH13:PC27 | CH1/CH4/CH13:PC27 |  |  | CH1/CH4/CH13:PC27
2B | CH1/CH4/CH13:PC28 | CH1/CH4/CH13:PC28 |  |  | CH1/CH4/CH13:PC28
2C
3A |  |  | CH7:PB8/IRQ7 | CH10:PC5/IRQ10 | CH13:PD2
3B | CH1:PA26/PWR1 | CH4:PB2/PWR4 | CH7:PB9/PWR7 | CH10:PC6/PWR10 | CH13:PD4/PWR13
3C | CH1:PA27/FLT1 | CH4:PB3/FLT4 | CH7:PB10/FLT7 | CH10:PC7/FLT10 | CH13:PC24/FLT13
4A | GND | GND | GND | GND | GND
4B | CH2:PA1/COM2_RX | CH5:PC9/COM5_RX |  |  | CH14:PB1
4C | CH2:PA0/COM2_TX | CH5:PC8/COM5_TX |  |  | CH14:PC23
5A | CH2/CH5/CH14:PA2 | CH2/CH5/CH14:PA2 |  |  | CH2/CH5/CH14:PA2
5B | CH2/CH5/CH14:PA3 | CH2/CH5/CH14:PA3 |  |  | CH2/CH5/CH14:PA3
5C
6A |  |  | CH8:PB18/IRQ8 | CH11:PC10/IRQ11 | CH14:PA28
6B | CH2:PD5/PWR2 | CH5:PB4/PWR5 | CH8:PC0/PWR8 | CH11:PC11/PWR11 | CH14:PC26/PWR14
6C | CH2:PA29/FLT2 | CH5:PB5/FLT5 | CH8:PC1/FLT8 | CH11:PC12/FLT11 | CH14:PC29/FLT14
7A | GND | GND | GND | GND | GND
7B | CH3:PA8/COM4_RX | CH6:PC17/COM6_RX |  |  | PA21/SPI2_MISO
7C | CH3:PA7/COM4_TX | CH6:PC16/COM6_TX |  |  | PA22/SPI2_MOSI
8A | CH3/CH6/CH15:PD6 | CH3/CH6/CH15:PD6 |  |  | CH3/CH6/CH15:PD6
8B | CH3/CH6/CH15:PC22 | CH3/CH6/CH15:PC22 |  |  | CH3/CH6/CH15:PC22
8C
9A |  |  | CH9:PC2/IRQ9 | CH12:PC13/IRQ12 | PA23/SPI2_SCK
9B | CH3:PB0/PWR3 | CH6:PB6/PWR6 | CH9:PC3/PWR9 | CH12:PC14/PWR12 | CH15:PC30/PWR15
9C | CH3:PD3/FLT3 | CH6:PB7/FLT6 | CH9:PC4/FLT9 | CH12:PC15/FLT12 | CH15:PC31/FLT15
10A | NRST | NRST | NRST | NRST | NRST | NRST
10B | SLT1:I2C_SDA | SLT2:I2C_SDA | SLT3:I2C_SDA | SLT4:I2C_SDA | SLT5:I2C_SDA | SLT6:I2C_SDA
10C | SLT1:I2C_SCL | SLT2:I2C_SCL | SLT3:I2C_SCL | SLT4:I2C_SCL | SLT5:I2C_SCL | SLT6:I2C_SCL
11A | GND | GND | GND | GND | GND | GND
11B | GND | GND | GND | GND | GND | GND
11C | GND | GND | GND | GND | GND | GND
12A | 1.8V | 1.8V | 1.8V | 1.8V | 1.8V | 1.8V
12B | 3.3V | 3.3V | 3.3V | 3.3V | 3.3V | 3.3V
12C | 3.3V | 3.3V | 3.3V | 3.3V | 3.3V | 3.3V
13A | GND | GND | GND | GND | GND | GND
13B | GND | GND | GND | GND | GND | GND
13C | GND | GND | GND | GND | GND | GND
14A | 5V | 5V | 5V | 5V | 5V | 5V
14B | 5V | 5V | 5V | 5V | 5V | 5V
14C | 5V | 5V | 5V | 5V | 5V | 5V
15A | GND | GND | GND | GND | GND | GND
15B | GND | GND | GND | GND | GND | GND
15C | GND | GND | GND | GND | GND | GND
16A | 12V | 12V | 12V | 12V | 12V | 12V
16B | 12V | 12V | 12V | 12V | 12V | 12V
16C | 12V | 12V | 12V | 12V | 12V | 12V
| Motherboard Only |  | Legend:
| MB:PB11/I2C_ENA1 |  | Power
| MB:PB12/I2C_ENA2 |  | Bus Fixed | 29
| MB:PB13/I2C_ENA3 |  | Bus Assign Unique | 36
| MB:PB14/I2C_ENA4 |  | Bus Assign Multi | 26
| MB:PB15/I2C_ENA5 |  | Motherboard Only | 12
MB:PB16/I2C_ENA6
MB:PB17/5V_PWR
MB:PC18/12V_PWR
MB:PC19/PMP_PWR
MB:PC20/PMP_FLT
MB:PC21

## Ver 10
Coastal Profiling Float Motherboard Pin Assignments
P. McGill
2015-05-04
Slot | 1 | 2 | 3 | 4 | 5 | 6
Function | 3 ch non-mux 232 | 3 ch non-mux 232 | 3 ch I2C 232 | 3 ch I2C 232 | 3 ch SPI/I2C mux | Spare
Pin
1A | GND | GND | GND | GND | GND | GND
1B | CH1:PA9/COM1_RX | CH4:PA6/COM3_RX |  |  | CH13:PD0
1C | CH1:PA10/COM1_TX | CH4:PA5/COM3_TX |  |  | CH13:PD1
2A | CH1/CH4/CH13:PC27 | CH1/CH4/CH13:PC27 |  |  | CH1/CH4/CH13:PC27
2B | CH1/CH4/CH13:PC28 | CH1/CH4/CH13:PC28 |  |  | CH1/CH4/CH13:PC28
2C
3A |  |  | CH7:PB8/IRQ7 | CH10:PC5/IRQ10 | CH13:PD2
3B | CH1:PA26/PWR1 | CH4:PB2/PWR4 | CH7:PB9/PWR7 | CH10:PC6/PWR10 | CH13:PD4/PWR13
3C | CH1:PA27/FLT1 | CH4:PB3/FLT4 | CH7:PB10/FLT7 | CH10:PC7/FLT10 | CH13:PC24/FLT13
4A | GND | GND | GND | GND | GND
4B | CH2:PA1/COM2_RX | CH5:PC9/COM5_RX |  |  | CH14:PB1
4C | CH2:PA0/COM2_TX | CH5:PC8/COM5_TX |  |  | CH14:PC23
5A | CH2/CH5/CH14:PA2 | CH2/CH5/CH14:PA2 |  |  | CH2/CH5/CH14:PA2
5B | CH2/CH5/CH14:PA3 | CH2/CH5/CH14:PA3 |  |  | CH2/CH5/CH14:PA3
5C
6A |  |  | CH8:PB18/IRQ8 | CH11:PC10/IRQ11 | CH14:PA28
6B | CH2:PD5/PWR2 | CH5:PB4/PWR5 | CH8:PC0/PWR8 | CH11:PC11/PWR11 | CH14:PC26/PWR14
6C | CH2:PA29/FLT2 | CH5:PB5/FLT5 | CH8:PC1/FLT8 | CH11:PC12/FLT11 | CH14:PC29/FLT14
7A | GND | GND | GND | GND | GND
7B | CH3:PA8/COM4_RX | CH6:PC17/COM6_RX |  |  | PA21/SPI2_MISO
7C | CH3:PA7/COM4_TX | CH6:PC16/COM6_TX |  |  | PA22/SPI2_MOSI
8A | CH3/CH6/CH15:PD6 | CH3/CH6/CH15:PD6 |  |  | CH3/CH6/CH15:PD6
8B | CH3/CH6/CH15:PC22 | CH3/CH6/CH15:PC22 |  |  | CH3/CH6/CH15:PC22
8C
9A |  |  | CH9:PC2/IRQ9 | CH12:PC13/IRQ12 | PA23/SPI2_SCK
9B | CH3:PB0/PWR3 | CH6:PB6/PWR6 | CH9:PC3/PWR9 | CH12:PC14/PWR12 | CH15:PC30/PWR15
9C | CH3:PD3/FLT3 | CH6:PB7/FLT6 | CH9:PC4/FLT9 | CH12:PC15/FLT12 | CH15:PC31/FLT15
10A
10B | SLT1:I2C_SDA | SLT2:I2C_SDA | SLT3:I2C_SDA | SLT4:I2C_SDA | SLT5:I2C_SDA | SLT6:I2C_SDA
10C | SLT1:I2C_SCL | SLT2:I2C_SCL | SLT3:I2C_SCL | SLT4:I2C_SCL | SLT5:I2C_SCL | SLT6:I2C_SCL
11A | GND | GND | GND | GND | GND | GND
11B | GND | GND | GND | GND | GND | GND
11C | GND | GND | GND | GND | GND | GND
12A | 3.3V | 3.3V | 3.3V | 3.3V | 3.3V | 3.3V
12B | 3.3V | 3.3V | 3.3V | 3.3V | 3.3V | 3.3V
12C | 3.3V | 3.3V | 3.3V | 3.3V | 3.3V | 3.3V
13A | GND | GND | GND | GND | GND | GND
13B | GND | GND | GND | GND | GND | GND
13C | GND | GND | GND | GND | GND | GND
14A | 5V | 5V | 5V | 5V | 5V | 5V
14B | 5V | 5V | 5V | 5V | 5V | 5V
14C | 5V | 5V | 5V | 5V | 5V | 5V
15A | GND | GND | GND | GND | GND | GND
15B | GND | GND | GND | GND | GND | GND
15C | GND | GND | GND | GND | GND | GND
16A | 12V | 12V | 12V | 12V | 12V | 12V
16B | 12V | 12V | 12V | 12V | 12V | 12V
16C | 12V | 12V | 12V | 12V | 12V | 12V
| Motherboard Only |  | Legend:
| MB:PB11/I2C_ENA1 |  | Power
| MB:PB12/I2C_ENA2 |  | Bus Fixed | 29
| MB:PB13/I2C_ENA3 |  | Bus Assign Unique | 36
| MB:PB14/I2C_ENA4 |  | Bus Assign Multi | 26
| MB:PB15/I2C_ENA5 |  | Motherboard Only | 12
MB:PB16/I2C_ENA6
MB:PB17/5V_PWR
MB:PC18/12V_PWR
MB:PC19/PMP_PWR
MB:PC20/PMP_FLT
MB:PC21

## Ver 9
Coastal Profiling Float Motherboard Pin Assignments
P. McGill
2015-05-04
Slot | 1 | 2 | 3 | 4 | 5
Function | 3 ch non-mux 232 | 3 ch non-mux 232 | 3 ch I2C 232 | 3 ch I2C 232 | 3 ch SPI/I2C mux
Pin
1A | GND | GND | GND | GND | GND
1B | CH1:PA9/COM1_RX | CH4:PA6/COM3_RX |  |  | CH13:PD0
2A | CH1:PA10/COM1_TX | CH4:PA5/COM3_TX |  |  | CH13:PD1
2B | CH1/CH4/CH13:PC27 | CH1/CH4/CH13:PC27 |  |  | CH1/CH4/CH13:PC27
3A | CH1/CH4/CH13:PC28 | CH1/CH4/CH13:PC28 |  |  | CH1/CH4/CH13:PC28
3B |  |  | CH7:PB8/IRQ7 | CH10:PC5/IRQ10 | CH13:PD2
4A | CH1:PA26/PWR1 | CH4:PB2/PWR4 | CH7:PB9/PWR7 | CH10:PC6/PWR10 | CH13:PD4/PWR13
4B | CH1:PA27/FLT1 | CH4:PB3/FLT4 | CH7:PB10/FLT7 | CH10:PC7/FLT10 | CH13:PC24/FLT13
5A | GND | GND | GND | GND | GND
5B | CH2:PA1/COM2_RX | CH5:PC9/COM5_RX |  |  | CH14:PB1
6A | CH2:PA0/COM2_TX | CH5:PC8/COM5_TX |  |  | CH14:PC23
6B | CH2/CH5/CH14:PA2 | CH2/CH5/CH14:PA2 |  |  | CH2/CH5/CH14:PA2
7A | CH2/CH5/CH14:PA3 | CH2/CH5/CH14:PA3 |  |  | CH2/CH5/CH14:PA3
7B |  |  | CH8:PB18/IRQ8 | CH11:PC10/IRQ11 | CH14:PA28
8A | CH2:PD5/PWR2 | CH5:PB4/PWR5 | CH8:PC0/PWR8 | CH11:PC11/PWR11 | CH14:PC26/PWR14
8B | CH2:PA29/FLT2 | CH5:PB5/FLT5 | CH8:PC1/FLT8 | CH11:PC12/FLT11 | CH14:PC29/FLT14
9A | GND | GND | GND | GND | GND
9B | CH3:PA8/COM4_RX | CH6:PC17/COM6_RX |  |  | PA21/SPI2_MISO
10A | CH3:PA7/COM4_TX | CH6:PC16/COM6_TX |  |  | PA22/SPI2_MOSI
10B | CH3/CH6/CH15:PD6 | CH3/CH6/CH15:PD6 |  |  | CH3/CH6/CH15:PD6
11A | CH3/CH6/CH15:PD7 | CH3/CH6/CH15:PD7 |  |  | CH3/CH6/CH15:PD7
11B |  |  | CH9:PC2/IRQ9 | CH12:PC13/IRQ12 | PA23/SPI2_SCK
12A | CH3:PB0/PWR3 | CH6:PB6/PWR6 | CH9:PC3/PWR9 | CH12:PC14/PWR12 | CH15:PC30/PWR15
12B | CH3:PD3/FLT3 | CH6:PB7/FLT6 | CH9:PC4/FLT9 | CH12:PC15/FLT12 | CH15:PC31/FLT15
13A | PA30/I2C_SDA | PA30/I2C_SDA | PA30/I2C_SDA | PA30/I2C_SDA | PA30/I2C_SDA
13B | PA31/I2C_SCL | PA31/I2C_SCL | PA31/I2C_SCL | PA31/I2C_SCL | PA31/I2C_SCL
14A | 3.3V | 3.3V | 3.3V | 3.3V | 3.3V
14B | 3.3V | 3.3V | 3.3V | 3.3V | 3.3V
15A | GND | GND | GND | GND | GND
15B | GND | GND | GND | GND | GND
16A | 12V | 12V | 12V | 12V | 12V
16B | 12V | 12V | 12V | 12V | 12V
| Motherboard Only |  | Legend:
| MB:PB11/I2C_ENA1 |  | Power
| MB:PB12/I2C_ENA2 |  | Bus Fixed | 29
| MB:PB13/I2C_ENA3 |  | Bus Assign Unique | 36
| MB:PB14/I2C_ENA4 |  | Bus Assign Multi | 26
| MB:PB15/I2C_ENA5 |  | Motherboard Only
MB:PB16/3P3V_MON
MB:PB17/12V_MON
MB:PC18/12V_PWR
MB:PC19/PMP_PWR
MB:PC20/PMP_FLT
MB:PC21
MB:PC22

## Ver 8
Coastal Profiling Float Motherboard Pin Assignments
P. McGill
2015-03-18
Slot | 1 | 2 | 3 | 4 | 5
Function | 3 ch non-mux 232 | 3 ch non-mux 232 | 3 ch I2C 232 | 3 ch I2C 232 | 3 ch SPI/I2C mux
Pin
1A | GND | GND | GND | GND | GND
1B | CH1:PA9/COM1_RX | CH4:PA6/COM3_RX |  |  | CH13:PD0
2A | CH1:PA10/COM1_TX | CH4:PA5/COM3_TX |  |  | CH13:PD1
2B | CH1/CH4/CH13:PC27 | CH1/CH4/CH13:PC27 |  |  | CH1/CH4/CH13:PC27
3A | CH1/CH4/CH13:PC28 | CH1/CH4/CH13:PC28 |  |  | CH1/CH4/CH13:PC28
3B |  |  | CH7:PB8/IRQ7 | CH10:PC5/IRQ10 | CH13:PD2
4A | CH1:PA26/PWR1 | CH4:PB2/PWR4 | CH7:PB9/PWR7 | CH10:PC6/PWR10 | CH13:PC23/PWR13
4B | CH1:PA27/FLT1 | CH4:PB3/FLT4 | CH7:PB10/FLT7 | CH10:PC7/FLT10 | CH13:PC24/FLT13
5A | GND | GND | GND | GND | GND
5B | CH2:PA1/COM2_RX | CH5:PC9/COM5_RX |  |  | CH14:PD3
6A | CH2:PA0/COM2_TX | CH5:PC8/COM5_TX |  |  | CH14:PD4
6B | CH2/CH5/CH14:PA2 | CH2/CH5/CH14:PA2 |  |  | CH2/CH5/CH14:PA2
7A | CH2/CH5/CH14:PA3 | CH2/CH5/CH14:PA3 |  |  | CH2/CH5/CH14:PA3
7B |  |  | CH8:PB18/IRQ8 | CH11:PC10/IRQ11 | CH14:PD5
8A | CH2:PA28/PWR2 | CH5:PB4/PWR5 | CH8:PC0/PWR8 | CH11:PC11/PWR11 | CH14:PC26/PWR14
8B | CH2:PA29/FLT2 | CH5:PB5/FLT5 | CH8:PC1/FLT8 | CH11:PC12/FLT11 | CH14:PC29/FLT14
9A | GND | GND | GND | GND | GND
9B | CH3:PA8/COM4_RX | CH6:PC17/COM6_RX |  |  | PA21/SPI2_MISO
10A | CH3:PA7/COM4_TX | CH6:PC16/COM6_TX |  |  | PA22/SPI2_MOSI
10B | CH3/CH6/CH15:PD6 | CH3/CH6/CH15:PD6 |  |  | CH3/CH6/CH15:PD6
11A | CH3/CH6/CH15:PD7 | CH3/CH6/CH15:PD7 |  |  | CH3/CH6/CH15:PD7
11B |  |  | CH9:PC2/IRQ9 | CH12:PC13/IRQ12 | PA23/SPI2_SCK
12A | CH3:PB0/PWR3 | CH6:PB6/PWR6 | CH9:PC3/PWR9 | CH12:PC14/PWR12 | CH15:PC30/PWR15
12B | CH3:PB1/FLT3 | CH6:PB7/FLT6 | CH9:PC4/FLT9 | CH12:PC15/FLT12 | CH15:PC31/FLT15
13A | PA30/I2C_SDA | PA30/I2C_SDA | PA30/I2C_SDA | PA30/I2C_SDA | PA30/I2C_SDA
13B | PA31/I2C_SCL | PA31/I2C_SCL | PA31/I2C_SCL | PA31/I2C_SCL | PA31/I2C_SCL
14A | 3.3V | 3.3V | 3.3V | 3.3V | 3.3V
14B | 3.3V | 3.3V | 3.3V | 3.3V | 3.3V
15A | GND | GND | GND | GND | GND
15B | GND | GND | GND | GND | GND
16A | 12V | 12V | 12V | 12V | 12V
16B | 12V | 12V | 12V | 12V | 12V
| Motherboard Only |  | Legend:
| MB:PB11/I2C_ENA1 |  | Power
| MB:PB12/I2C_ENA2 |  | Bus Fixed | 29
| MB:PB13/I2C_ENA3 |  | Bus Assign Unique | 36
| MB:PB14/I2C_ENA4 |  | Bus Assign Multi | 26
| MB:PB15/I2C_ENA5 |  | Motherboard Only
MB:PB16/3P3V_MON
MB:PB17/12V_MON
MB:PC18/12V_PWR
MB:PC19/PMP_PWR
MB:PC20/PMP_FLT
MB:PC21
MB:PC22

## Ver 7
Coastal Profiling Float Motherboard Pin Assignments
P. McGill
2015-02-17
Slot | 1 | 2 | 3 | 4 | 5
Function | 3 ch non-mux 232 | 3 ch non-mux 232 | 3 ch I2C 232 | 3 ch I2C 232 | 3 ch SPI/I2C mux
Pin
1A | GND | GND | GND | GND | GND
1B | CH1:PA9/COM1_RX | CH4:PC9/COM5_RX |  |  | CH13:PB0
2A | CH1:PA10/COM1_TX | CH4:PC8/COM5_TX |  |  | CH13:PB1
2B | CH1:PA26 | CH4:PC10 |  |  | CH13:PB2
3A | CH1/CH13:PA27 | CH4:PC11 |  |  | CH1/CH13:PA27
3B | CH1/CH13:PA28 | CH4:PC12 | CH7:PD0/IRQ7 | CH10:PD9/IRQ10 | CH1/CH13:PA28
4A | CH1:PA29/PWR1 | CH4:PC13/PWR4 | CH7:PD1/PWR7 | CH10:PD10/PWR10 | CH13:PB3/PWR13
4B | CH1:PB18/FLT1 | CH4:PC14/FLT4 | CH7:PD2/FLT7 | CH10:PD11/FLT10 | CH13:PB4/FLT13
5A | GND | GND | GND | GND | GND
5B | CH2:PA1/COM2_RX | CH5:PA6/COM3_RX |  |  | CH14:PB5
6A | CH2:PA0/COM2_TX | CH5:PA5/COM3_TX |  |  | CH14:PB6
6B | CH2:PA2/COM2_RTS | CH5:PC27/COM3_RTS |  |  | CH14:PB7
7A | CH2:PA3/COM2_CTS | CH5:PC28/COM3_CTS |  |  | CH3/CH14:PC4
7B | CH2:PC0 | CH5:PC15 | CH8:PD3/IRQ8 | CH11:PD12/IRQ11 | CH3/CH14:PC5
8A | CH2:PC1/PWR2 | CH5:PC22/PWR5 | CH8:PD4/PWR8 | CH11:PD13/PWR11 | CH14:PB8/PWR14
8B | CH2:PC2/FLT2 | CH5:PC23/FLT5 | CH8:PD5/FLT8 | CH11:PD14/FLT11 | CH14:PB9/FLT14
9A | GND | GND | GND | GND | GND
9B | CH3:PA8/COM4_RX | CH6:PC17/COM6_RX |  |  | PA21/SPI2_MISO
10A | CH3:PA7/COM4_TX | CH6:PC16/COM6_TX |  |  | PA22/SPI2_MOSI
10B | CH3:PC3 | CH6:PC24 |  |  | PA23/SPI2_SCK
11A | CH3/CH14:PC4 | CH6/CH15:PC26 |  |  | CH6/CH15:PC26
11B | CH3/CH14:PC5 | CH6/CH15:PC29 | CH9:PD6/IRQ9 | CH12:PD15/IRQ12 | CH6/CH15:PC29
12A | CH3:PC6/PWR3 | CH6:PC30/PWR6 | CH9:PD7/PWR9 | CH12:PD16/PWR12 | CH15:PB10/PWR15
12B | CH3:PC7/FLT3 | CH6:PC31/FLT6 | CH9:PD8/FLT9 | CH12:PD17/FLT12 | CH15:PB11/FLT15
13A | PA30/I2C_SDA | PA30/I2C_SDA | PA30/I2C_SDA | PA30/I2C_SDA | PA30/I2C_SDA
13B | PA31/I2C_SCL | PA31/I2C_SCL | PA31/I2C_SCL | PA31/I2C_SCL | PA31/I2C_SCL
14A | 3.3V | 3.3V | 3.3V | 3.3V | 3.3V
14B | 3.3V | 3.3V | 3.3V | 3.3V | 3.3V
15A | GND | GND | GND | GND | GND
15B | GND | GND | GND | GND | GND
16A | 12V | 12V | 12V | 12V | 12V
16B | 12V | 12V | 12V | 12V | 12V
Motherboard Only
MB:PC18/I2C_ENA1
MB:PC19/I2C_ENA2
MB:PC20/I2C_ENA3
MB:PC21/I2C_ENA4
MB:PD18/I2C_ENA5
MB:PB12/3P3V_MON
MB:PB13/12V_MON
MB:PB14/12V_PWR
MB:PB15/PMP_PWR
MB:PB16/PMP_FLT
MB:PB17

## Ver 6
Coastal Profiling Float Motherboard Pin Assignments
P. McGill
2015-02-05
Slot | 1 | 2 | 3 | 4 | 5
Function | 3 ch non-mux 232 | 3 ch non-mux 232 | 3 ch I2C 232 | 3 ch I2C 232 | 3 ch SPI/I2C mux
Pin
1A | GND | GND | GND | GND | GND
1B | CH1:PA9/COM1_RX | CH4:PC9/COM5_RX |  |  | CH13:PB0
2A | CH1:PA10/COM1_TX | CH4:PC8/COM5_TX |  |  | CH13:PB1
2B | CH1:PA26 | CH4:PC10 |  |  | CH13:PB2
3A | CH1:PA27 | CH4:PC11 |  |  | CH13:PB3
3B | CH1:PA28 | CH4:PC12 | CH7:PD0/IRQ7 | CH10:PD9/IRQ10 | CH13:PB4
4A | CH1:PA29/PWR1 | CH4:PC13/PWR4 | CH7:PD1/PWR7 | CH10:PD10/PWR10 | CH13:PB5/PWR13
4B | CH1:PB18/FLT1 | CH4:PC14/FLT4 | CH7:PD2/FLT7 | CH10:PD11/FLT10 | CH13:PB6/FLT13
5A | GND | GND | GND | GND | GND
5B | CH2:PA1/COM2_RX | CH5:PA6/COM3_RX |  |  | CH14:PB7
6A | CH2:PA0/COM2_TX | CH5:PA5/COM3_TX |  |  | CH14:PB8
6B | CH2:PA2/COM2_RTS | CH5:PC27/COM3_RTS |  |  | CH14:PB9
7A | CH2:PA3/COM2_CTS | CH5:PC28/COM3_CTS |  |  | CH3/CH14:PC4
7B | CH2:PC0 | CH5:PC15 | CH8:PD3/IRQ8 | CH11:PD12/IRQ11 | CH3/CH14:PC5
8A | CH2:PC1/PWR2 | CH5:PC22/PWR5 | CH8:PD4/PWR8 | CH11:PD13/PWR11 | CH14:PB10/PWR14
8B | CH2:PC2/FLT2 | CH5:PC23/FLT5 | CH8:PD5/FLT8 | CH11:PD14/FLT11 | CH14:PB11/FLT14
9A | GND | GND | GND | GND | GND
9B | CH3:PA8/COM4_RX | CH6:PC17/COM6_RX |  |  | PA21/SPI2_MISO
10A | CH3:PA7/COM4_TX | CH6:PC16/COM6_TX |  |  | PA22/SPI2_MOSI
10B | CH3:PC3 | CH6:PC24 |  |  | PA23/SPI2_SCK
11A | CH3/CH14:PC4 | CH6/CH15:PC26 |  |  | CH6/CH15:PC26
11B | CH3/CH14:PC5 | CH6/CH15:PC29 | CH9:PD6/IRQ9 | CH12:PD15/IRQ12 | CH6/CH15:PC29
12A | CH3:PC6/PWR3 | CH6:PC30/PWR6 | CH9:PD7/PWR9 | CH12:PD16/PWR12 | CH15:PB12/PWR15
12B | CH3:PC7/FLT3 | CH6:PC31/FLT6 | CH9:PD8/FLT9 | CH12:PD17/FLT12 | CH15:PB13/FLT15
13A | PA30/I2C_SDA | PA30/I2C_SDA | PA30/I2C_SDA | PA30/I2C_SDA | PA30/I2C_SDA
13B | PA31/I2C_CLK | PA31/I2C_CLK | PA31/I2C_CLK | PA31/I2C_CLK | PA31/I2C_CLK
14A | 3.3V | 3.3V | 3.3V | 3.3V | 3.3V
14B | 3.3V | 3.3V | 3.3V | 3.3V | 3.3V
15A | GND | GND | GND | GND | GND
15B | GND | GND | GND | GND | GND
16A | 12V | 12V | 12V | 12V | 12V
16B | 12V | 12V | 12V | 12V | 12V
Motherboard Only
MB:PC18/I2C_ENA1
MB:PC19/I2C_ENA2
MB:PC20/I2C_ENA3
MB:PC21/I2C_ENA4
MB:PD18/I2C_ENA5
MB:PB14/3P3V_MON
MB:PB15/12V_MON
MB:PB16/12V_PWR
MB:PB17/PMP_PWR

## Ver 5
Coastal Profiling Float Motherboard Pin Assignments
P. McGill
2015-02-05
Slot | 1 | 2 | 3 | 4 | 5
Function | 3 ch non-mux 232 | 3 ch non-mux 232 | 3 ch I2C 232 | 3 ch I2C 232 | 3 ch SPI/I2C mux
Pin
1A | GND | GND | GND | GND | GND
1B | CH1/PA9/COM1 RX | CH4/PC9/COM5 RX |  |  | CH1/CH13/PA26
2A | CH1/PA10/COM1 TX | CH4/PC8/COM5 TX |  |  | CH1/CH13/PA27
2B | CH1/CH13/PA26 | CH4/CH14/PC10 |  |  | CH1/CH13/PA28
3A | CH1/CH13/PA27 | CH4/CH14/PC11 |  |  | CH2/CH13/PC0
3B | CH1/CH13/PA28 | CH4/CH14/PC12 | CH7/PD0/IRQ7 | CH10/PD9/IRQ10 | CH13/PB6
4A | CH1/PA29/PWR1 | CH4/PC13/PWR4 | CH7/PD1/PWR7 | CH10/PD10/PWR10 | CH13/PB7/PWR13
4B | CH1/PB18/FLT1 | CH4/PC14/FLT4 | CH7/PD2/FLT7 | CH10/PD11/FLT10 | CH13/PB8/FLT13
5A | GND | GND | GND | GND | GND
5B | CH2/PA1/COM2 RX | CH5/PA6/COM3 RX |  |  | CH4/CH14/PC10
6A | CH2/PA5/COM2 TX | CH5/PA5/COM3 TX |  |  | CH4/CH14/PC11
6B | CH2/PA2/COM2 RTS | CH5/PC27/COM3 RTS |  |  | CH4/CH14/PC12
7A | CH2/PA3/COM2 CTS | CH5/PC28/COM3 CTS |  |  | CH5/PC22/PWR5
7B | CH2/CH13/PC0 | CH5/CH14/PC15 | CH8/PD3/IRQ8 | CH11/PD12/IRQ11 | CH14/PB9
8A | CH2/PC1/PWR2 | CH5/PC22/PWR5 | CH8/PD4/PWR8 | CH11/PD13/PWR11 | CH14/PB10/PWR14
8B | CH2/PC2/FLT2 | CH5/PC23/FLT5 | CH8/PD5/FLT8 | CH11/PD14/FLT11 | CH14/PB11/FLT14
9A | GND | GND | GND | GND | GND
9B | CH3/PA8/COM4 RX | CH6/PC17/COM6 RX |  |  | PA21/SPI2 MISO
10A | CH3/PA7/COM4 TX | CH6/PC16/COM6 TX |  |  | PA22/SPI2 MOSI
10B | CH3/CH15/PC3 | CH6/CH15/PC24 |  |  | CH3/CH15/PC3
11A | CH3/PC4 | CH6/PC26 |  |  | CH6/CH15/PC24
11B | CH3/PC5 | CH6/PC29 | CH9/PD6/IRQ9 | CH12/PD15/IRQ12 | CH15/PB12
12A | CH3/PC6/PWR3 | CH6/PC30/PWR6 | CH9/PD7/PWR9 | CH12/PD16/PWR12 | CH15/PB13/PWR15
12B | CH3/PC7/FLT3 | CH6/PC31/FLT6 | CH9/PD8/FLT9 | CH12/PD17/FLT12 | CH15/PB14/FLT15
13A | PA30/I2C SDA | PA30/I2C SDA | PA30/I2C SDA | PA30/I2C SDA | PA30/I2C SDA
13B | PA31/I2C CLK | PA31/I2C CLK | PA31/I2C CLK | PA31/I2C CLK | PA31/I2C CLK
14A | 3.3V | 3.3V | 3.3V | 3.3V | 3.3V
14B | 3.3V | 3.3V | 3.3V | 3.3V | 3.3V
15A | GND | GND | GND | GND | GND
15B | GND | GND | GND | GND | GND
16A | 12V | 12V | 12V | 12V | 12V
16B | 12V | 12V | 12V | 12V | 12V

## Ver 4
Coastal Profiling Float Motherboard Pin Assignments
P. McGill
2015-02-04
Slot | 1 | 2 | 3 | 4 | 5
Function | 3 ch non-mux 232 | 3 ch non-mux 232 | 3 ch I2C 232 | 3 ch I2C 232 | 3 ch SPI/I2C mux
Pin
1A | GND | GND | GND | GND | GND
1B | PA9/COM1 RX | PC9/COM5 RX |  |  | PA21/SPI2 MISO
2A | PA10/COM1 TX | PC8/COM5 TX |  |  | PA22/SPI2 MOSI
2B | PA26/COM1 RTS | PC10/COM5 RTS
3A | PA27/COM1 CTS | PC11/COM5 CTS
3B | PA28/COM1 PWR | PC12/COM5 PWR | PD0/COM7 PWR | PD9/COM10 PWR | PB6/COM13 PWR
4A | PA29/COM1 FLT | PC13/COM5 FLT | PD1/COM7 FLT | PD10/COM10 FLT | PB7/COM13 FLT
4B | PB18/COM1 IRQ | PC14/COM5 IRQ | PD2/COM7 IRQ | PD11/COM10 IRQ | PB8/COM13 IRQ
5A | GND | GND | GND | GND | GND
5B | PA1/COM2 RX | PA6/COM3 RX
6A | PA5/COM2 TX | PA5/COM3 TX
6B | PA2/COM2 RTS | PC27/COM3 RTS
7A | PA3/COM2 CTS | PC28/COM3 CTS
7B | PC0/COM2 PWR | PC15/COM3 PWR | PD3/COM8 PWR | PD12/COM11 PWR | PB9/COM14 PWR
8A | PC1/COM2 FLT | PC22/COM3 FLT | PD4/COM8 FLT | PD13/COM11 FLT | PB10/COM14 FLT
8B | PC2/COM2 IRQ | PC23/COM3 IRQ | PD5/COM8 IRQ | PD14/COM11 IRQ | PB11/COM14 IRQ
9A | GND | GND | GND | GND | GND
9B | PA8/COM4 RX | PC17/COM6 RX
10A | PA7/COM4 TX | PC16/COM6 TX
10B | PC3/COM4 RTS | PC24/COM6 RTS
11A | PC4/COM4 CTS | PC26/COM6 CTS
11B | PC5/COM4 PWR | PC29/COM6 PWR | PD6/COM9 PWR | PD15/COM12 PWR | PB12/COM15 PWR
12A | PC6/COM4 FLT | PC30/COM6 FLT | PD7/COM9 FLT | PD16/COM12 FLT | PB13/COM15 FLT
12B | PC7/COM4 IRQ | PC31/COM6 IRQ | PD8/COM9 IRQ | PD17/COM12 IRQ | PB14/COM15 IRQ
13A | PA30/I2C SDA | PA30/I2C SDA | PA30/I2C SDA | PA30/I2C SDA | PA30/I2C SDA
13B | PA31/I2C CLK | PA31/I2C CLK | PA31/I2C CLK | PA31/I2C CLK | PA31/I2C CLK
14A | 3.3V | 3.3V | 3.3V | 3.3V | 3.3V
14B | 3.3V | 3.3V | 3.3V | 3.3V | 3.3V
15A | GND | GND | GND | GND | GND
15B | GND | GND | GND | GND | GND
16A | 12V | 12V | 12V | 12V | 12V
16B | 12V | 12V | 12V | 12V | 12V

## Ver 3
Coastal Profiling Float Motherboard Pin Assignments
P. McGill
2015-02-04
Slot | 1 | 2 | 3 | 4 | 5
Function | 3 ch non-mux 232 | 3 ch non-mux 232 | 3 ch I2C 232 | 3 ch I2C 232 | 3 ch SPI/I2C mux
Pin
1A | GND | GND | GND | GND | GND
1B | PA9/COM1 RX | PC9/COM5 RX |  |  | PA21/SPI2 MISO
2A | PA10/COM1 TX | PC8/COM5 TX |  |  | PA22/SPI2 MOSI
2B | PA26/COM1 RTS | PC10/COM5 RTS
3A | PA27/COM1 CTS | PC11/COM5 CTS
3B | PA28/COM1 PWR | PC12/COM5 PWR | PD0/COM7 PWR | PD9/COM10 PWR | PB6/COM13 PWR
4A | PA29/COM1 FLT | PC13/COM5 FLT | PD1/COM7 FLT | PD10/COM10 FLT | PB7/COM13 FLT
4B | PB18/COM1 IRQ | PC14/COM5 IRQ | PD2/COM7 IRQ | PD11/COM10 IRQ | PB8/COM13 IRQ
5A | GND | GND | GND | GND | GND
5B | PA1/COM2 RX | PA6/COM3 RX
6A | PA5/COM2 TX | PA5/COM3 TX
6B | PA2/COM2 RTS | PC27/COM3 RTS
7A | PA3/COM2 CTS | PC28/COM3 CTS
7B | PC0/COM2 PWR | PC15/COM3 PWR | PD3/COM8 PWR | PD12/COM11 PWR | PB9/COM14 PWR
8A | PC1/COM2 FLT | PC22/COM3 FLT | PD4/COM8 FLT | PD13/COM11 FLT | PB10/COM14 FLT
8B | PC2/COM2 IRQ | PC23/COM3 IRQ | PD5/COM8 IRQ | PD14/COM11 IRQ | PB11/COM14 IRQ
9A | GND | GND | GND | GND | GND
9B | PA8/COM4 RX | PC17/COM6 RX
10A | PA7/COM4 TX | PC16/COM6 TX
10B | PC3/COM4 RTS | PC24/COM6 RTS
11A | PC4/COM4 CTS | PC26/COM6 CTS
11B | PC5/COM4 PWR | PC29/COM6 PWR | PD6/COM9 PWR | PD15/COM12 PWR | PB12/COM15 PWR
12A | PC6/COM4 FLT | PC30/COM6 FLT | PD7/COM9 FLT | PD16/COM12 FLT | PB13/COM15 FLT
12B | PC7/COM4 IRQ | PC31/COM6 IRQ | PD8/COM9 IRQ | PD17/COM12 IRQ | PB14/COM15 IRQ
13A | PA30/I2C SDA | PA30/I2C SDA | PA30/I2C SDA | PA30/I2C SDA | PA30/I2C SDA
13B | PA31/I2C CLK | PA31/I2C CLK | PA31/I2C CLK | PA31/I2C CLK | PA31/I2C CLK
14A | 3.3V | 3.3V | 3.3V | 3.3V | 3.3V
14B | 3.3V | 3.3V | 3.3V | 3.3V | 3.3V
15A | GND | GND | GND | GND | GND
15B | GND | GND | GND | GND | GND
16A | 12V | 12V | 12V | 12V | 12V
16B | 12V | 12V | 12V | 12V | 12V

## Ver 2
Coastal Profiling Float Motherboard Pin Assignments
P. McGill
2015-02-03
Slot | 1 | 2 | 3 | 4 | 5
Function | 3 ch non-mux 232 | 3 ch non-mux 232 | 3 ch I2C 232 | 3 ch I2C 232 | 3 ch SPI/I2C mux
Pin
1A | GND | GND | GND | GND | GND
1B | PA9/COM1 RX | PA8/COM4 RX |  |  | PD2
2A | PA10/COM1 TX | PA7/COM4 TX |  |  | PD3
2B | PA26 | PB18 | PC7 | PC23 | PD4
3A | PA27 | PC0 | PC10 | PC24 | PD5
3B | GND | GND | GND | GND | GND
4A | PA1/COM2 RX | PC9/COM5 RX |  |  | PD6
4B | PA5/COM2 TX | PC8/COM5 TX |  |  | PD7
5A | PA2/COM2 RTS | PC1 | PC11 | PC26 | PD8
5B | PA3/COM2 CTS | PC2 | PC12 | PC29 | PD9
6A | GND | GND | GND | GND | GND
6B | PA6/COM3 RX | PC17/COM6 RX |  |  | PD10
7A | PA5/COM3 TX | PC16/COM6 TX |  |  | PD11
7B | PC27/COM3 RTS | PC3 | PC13 | PC30 | PD12
8A | PC28/COM3 CTS | PC4 | PC14 | PC31 | PD13
8B | GND | GND | GND | GND | GND
9A | PA31/I2C CLK | PA31/I2C CLK | PA31/I2C CLK | PA31/I2C CLK | PA31/I2C CLK
9B | PA30/I2C SDA | PA30/I2C SDA | PA30/I2C SDA | PA30/I2C SDA | PA30/I2C SDA
10A | PA28 | PC5 | PC15 | PD0 | PA21/SPI2 MISO
10B | PA29 | PC6 | PC22 | PD1 | PA22/SPI2 MOSI
11A |  |  |  |  | PD14
11B |  |  |  |  | PD15
12A | 3.3V | 3.3V | 3.3V | 3.3V | 3.3V
12B | 3.3V | 3.3V | 3.3V | 3.3V | 3.3V
13A |  |  |  |  | PD16
13B |  |  |  |  | PD17
14A | GND | GND | GND | GND | GND
14B | GND | GND | GND | GND | GND
15A |  |  |  |  | PD18
15B
16A | 12V | 12V | 12V | 12V | 12V
16B | 12V | 12V | 12V | 12V | 12V
Output Ports
1 | Debug Bluetooth | CTD | Optode | spare | Valve
2 | Iridium | Console Bluetooth | Fluor/Backscatter | spare | Oil Pressure
3 | Elmo | spare | Radiometer | spare | GPS

## Original
Coastal Profiling Float Motherboard Pin Assignments
P. McGill
2015-01-27
Slot | 1 | 2 | 3 | 4 | 5
Function | 3 ch non-mux 232 | 3 ch non-mux 232 | 3 ch I2C 232 | 3 ch I2C 232 | 3 ch SPI/I2C mux
Pin
1A | GND | GND | GND | GND | GND
1B | PA9/COM1 RX | PA8/COM4 RX
2A | PA10/COM1 TX | PA7/COM4 TX
2B | PA2/COM2 RTS | PC27/COM3 RTS
3A | PA3/COM2 CTS | PC28/COM3 CTS
3B | GND | GND | GND | GND | GND
4A | PA26
4B | PA29
5A | PC0
5B | PC1
6A | GND | GND | GND | GND | GND
6B |  | PC9/COM5 RX
7A | PA1/COM2 RX | PC8/COM5 TX
7B | PA5/COM2 TX
8A
8B | GND | GND | GND | GND | GND
9A | PA31/I2C CLK | PA31/I2C CLK | PA31/I2C CLK | PA31/I2C CLK | PA31/I2C CLK
9B | PA30/I2C SDA | PA30/I2C SDA | PA30/I2C SDA | PA30/I2C SDA | PA30/I2C SDA
10A
10B | PA6/COM3 RX | PC17/COM6 RX
11A | PA5/COM3 TX | PC16/COM6 TX
11B
12A | 3.3V | 3.3V | 3.3V | 3.3V | 3.3V
12B | 3.3V | 3.3V | 3.3V | 3.3V | 3.3V
13A
13B
14A | GND | GND | GND | GND | GND
14B | GND | GND | GND | GND | GND
15A
15B
16A | 12V | 12V | 12V | 12V | 12V
16B | 12V | 12V | 12V | 12V | 12V
Output Ports
1 | Debug Bluetooth | CTD | Optode | spare | Valve
2 | Iridium | Console Bluetooth | Fluor/Backscatter | spare | Oil Pressure
3 | Elmo | spare | Radiometer | spare | GPS

## Pin List
Port | Pin | Function | Mbrd Bus Label | Port | Pin | Function | Mbrd Bus Label | Port | Pin | Function | Mbrd Bus Label | Port | Pin | Function | Mbrd Bus Label
PA0 | 33 | COM2 TX | CH2:PA0/COM2_TX | PB0 | 26 | ERX0 | CH3:PB0/PWR3 | PC0 | 46 | LCD Blue 0 | CH8:PC0/PWR8 | PD0 | 1 | GPIO | CH13:PD0
PA1 | 74 | COM2 RX | CH2:PA1/COM2_RX | PB1 | 18 | ERX1 | CH3:PB1/FLT3 | PC1 | 12 | LCD Blue 1 | CH8:PC1/FLT8 | PD1 | 115 | GPIO | CH13:PD1
PA2 | 8 | COM2 RTS | CH2/CH5/CH14:PA2 | PB2 | 45 | ERXER | CH4:PB2/PWR4 | PC2 | 28 | LCD Blue 2 | CH9:PC2/IRQ9 | PD2 | 114 | GPIO | CH13:PD2
PA3 | 7 | COM2 CTS | CH2/CH5/CH14:PA3 | PB3 | 17 | ERXDV | CH4:PB3/FLT4 | PC3 | 50 | LCD Blue 3 | CH9:PC3/PWR9 | PD3 | 117 | GPIO | CH14:PD3
PA4 | 111 | LDR1 Boot Mode Control |  | PB4 | 63 | ETXCK | CH5:PB4/PWR5 | PC4 | 64 | LCD Blue 4 | CH9:PC4/FLT9 | PD4 | 2 | GPIO | CH14:PD4
PA5 | 73 | COM3 TX | CH4:PA5/COM3_TX | PB5 | 27 | EMDIO | CH5:PB5/FLT5 | PC5 | 11 | LCD Green 0 | CH10:PC5/IRQ10 | PD5 | 118 | GPIO | CH14:PD5
PA6 | 106 | COM3 RX | CH4:PA6/COM3_RX | PB6 | 24 | AD7 | CH6:PB6/PWR6 | PC6 | 47 | LCD Green 1 | CH10:PC6/PWR10 | PD6 | 119 | GPIO | CH3/CH6/CH15:PD6
PA7 | 37 | COM4 TX | CH3:PA7/COM4_TX | PB7 | 44 | AD8 | CH6:PB7/FLT6 | PC7 | 65 | LCD Green 2 | CH10:PC7/FLT10 | PD7 | 116 | SD DET
PA8 | 6 | COM4 RX | CH3:PA8/COM4_RX | PB8 | 21 | AD9 | CH7:PB8/IRQ7 | PC8 | 66 | COM5 TX | CH5:PC8/COM5_TX | PD8 | n/c
PA9 | 77 | COM1 RX | CH1:PA9/COM1_RX | PB9 | 62 | AD10 | CH7:PB9/PWR7 | PC9 | 29 | COM5 RX | CH5:PC9/COM5_RX | PD9 | n/c
PA10 | 76 | COM1 TX | CH1:PA10/COM1_TX | PB10 | 41 | AD11 | CH7:PB10/FLT7 | PC10 | 49 | LCD Green 5 | CH11:PC10/IRQ11 | PD10 | n/c
PA11 | 75 | SPI1 MISO |  | PB11 | 39 | AD0 | MB:PB11/I2C_ENA1 | PC11 | 30 | LCD Red 0 | CH11:PC11/PWR11 | PD11 | n/c
PA12 | 59 | SPI1 MOSI |  | PB12 | 23 | AD1 | MB:PB12/I2C_ENA2 | PC12 | 31 | LCD Red 1 | CH11:PC12/FLT11 | PD12 | n/c
PA13 | 98 | SPI1 SCK |  | PB13 | 40 | AD2 | MB:PB13/I2C_ENA3 | PC13 | 54 | LCD Red 2 | CH12:PC13/IRQ12 | PD13 | n/c
PA14 | n/c |  |  | PB14 | 22 | AD3 | MB:PB14/I2C_ENA4 | PC14 | 67 | LCD Red 3 | CH12:PC14/PWR12 | PD14 | n/c
PA15 | 78 | SD D0 |  | PB15 | 25 | AD4 | MB:PB15/I2C_ENA5 | PC15 | 51 | LCD Red 4 | CH12:PC15/FLT12 | PD15 | n/c
PA16 | 5 | SD CMD |  | PB16 | 60 | AD5 | MB:PB16/I2C_ENA6 | PC16 | 68 | COM6 TX | CH6:PC16/COM6_TX | PD16 | n/c
PA17 | 107 | SD CLK |  | PB17 | 61 | AD6 | MB:PB17/5V_PWR | PC17 | 70 | COM6 RX | CH6:PC17/COM6_RX | PD17 | n/c
PA18 | 79 | SD D1 |  | PB18 | 20 | GPIO | CH8:PB18/IRQ8 | PC18 | 52 | PWM 0 | MB:PC18/12V_PWR | PD18 | n/c
PA19 | 99 | SD D2 |  | PB19 | n/c |  |  | PC19 | 35 | PWM 1 | MB:PC19/PMP_PWR | PD19 | n/c
PA20 | 80 | SD D3 |  | PB20 | n/c |  |  | PC20 | 69 | PWM 2 | MB:PC20/PMP_FLT | PD20 | n/c
PA21 | 99 | SPI2 MISO | PA21/SPI2_MISO | PB21 | n/c |  |  | PC21 | 34 | PWM 3 | MB:PC21 | PD21 | n/c
PA22 | 108 | SPI2 MOSI | PA22/SPI2_MOSI | PB22 | n/c |  |  | PC22 | 36 | GPIO | CH3/CH6/CH15:PC22 | PD22 | n/c
PA23 | 81 | SPI2 CLK | PA23/SPI2_SCK | PB23 | n/c |  |  | PC23 | 10 | GPIO | I | PD23 | n/c
PA24 | 101 | LDR0 Boot Mode Control |  | PB24 | n/c |  |  | PC24 | 32 | GPIO | CH13:PC24/FLT13 | PD24 | n/c
PA25 | 102 | MODE(USB/COM1#) |  | PB25 | n/c |  |  | PC25 | n/c |  |  | PD25 | n/c
PA26 | 109 | GPIO | CH1:PA26/PWR1 | PB26 | n/c |  |  | PC26 | 57 | GPIO | CH14:PC26/PWR14 | PD26 | n/c
PA27 | 4 | GPIO | CH1:PA27/FLT1 | PB27 | n/c |  |  | PC27 | 71 | COM3 RTS | CH1/CH4/CH13:PC27 | PD27 | n/c
PA28 | 82 | GPIO | CH2:PA28/PWR2 | PB28 | n/c |  |  | PC28 | 9 | COM3 CTS | CH1/CH4/CH13:PC28 | PD28 | n/c
PA29 | 111 | GPIO | CH2:PA29/FLT2 | PB29 | n/c |  |  | PC29 | 72 | LCD Data Enable | CH14:PC29/FLT14 | PD29 | n/c
PA30 | 110 | I2C SDA | PA30/I2C_SDA | PB30 | n/c |  |  | PC30 | 58 | LCD Clock | CH15:PC30/PWR15 | PD30 | n/c
PA31 | 83 | I2C SCL | PA31/I2C_SCL | PB31 | n/c |  |  | PC31 | 55 | GPIO | CH15:PC31/FLT15 | PD31 | n/c
Legend:
Do Not Use
Use for Bus Fixed
Use for Bus Assign Unique
Use for Bus Assign Multi
Use for Motherboard