## Sheet1
Capture CIS Standard Bill Of Materials - Standard Report |  |  |  | *NOTE* All parts ordered from Digikey unless noted
Report Created on Monday Jun 20 15:32:07 2016
Title = Coastal Profiling Float Motherboard: Processor
Item Number | QTY per assembly | Value | Part Reference | Description | Manufacturer | PART_NUMBER | Tolerance | QTY: In House | QTY Needed: 8X | Ordered | Substitute | NOTES
1 | 1 | 120591-1 | BT1 | HOLDER BATTERY T/H CR2032 | TE Connectivity | 120591-1 |  |  | 8 | 8
2 | 1 | 18pF | C2 | CAP CER 18PF 25V 5% NP0 0805 | Kemet | C0805C180J3GACTU | ±5% |  | 8 | 10
3 | 2 | 22uF | C13 C51 | CAP CER 22UF 63V X7R SMD | Murata Electronics North America | KRM55WR71J226MH01K | 20% |  | 16 | 16
4 | 2 | 4.7uF | C16 C21 | CAP CER 4.7UF 10V 10% X7R 0805 | Taiyo Yuden | LMK212B7475KG-T | 10% |  | 16 | 16
5 | 2 | 22.0pF | C17 C22 |  | Kemet | C0603C220J4GAC | 5% |  | 16 | 16 | Kemet C0603C220J5GACTU
6 | 2 | 10uF | C18 C23 |  | AVX Corporation | TCJA106M006R0300 | 20% |  | 16 | 16
7 | 11 | 0.10uF | C19 C20 C24 C25 C28 C31 C32 C33 C34 C35 C60 | CAP, CER, 0.10uF, 16V, 10%, X7R, 0603 | Kemet | C0603C104K4RAC | 10% |  | 88 | 90
8 | 3 | 0.1uF | C26 C27 C61 | CAP CER 0.1UF 50V 5% X7R 0805 | AVX Corporation | 08055C104JAT2A | ±5% |  | 24 | 25
9 | 4 | 15pF | C29 C30 C36 C37 | CAP CERAMIC 15PF 50V NP0 0805 | Kemet | C0805C150J5GACTU | ±5% |  | 32 | 32
10 | 3 | 1000.0pF | C38 C41 C48 |  | Kemet | C0805C102J3GAC | 5% |  | 24 | 24 | Kemet C0805C102J5GACTU
11 | 1 | 220.0pF | C39 |  | Kemet | C0805C221J3GAC | 5% |  | 8 | 10 | Kemet C0805C221F5GACTU
12 | 4 | 0.10uF | C40 C43 C47 C50 |  | Kemet | C0805C104K3RAC | 10% |  | 32 | 50
13 | 2 | 2.2uF | C42 C49 | CAP CER 2.2UF 50V 10% X7R 0805 | Taiyo Yuden | UMK212BB7225KG-T | ±10% |  | 16 | 16
14 | 1 | 68pF | C45 | CAP CER 68PF 50V C0G 5% 0603 | TDK Corporation | C1608C0G1H680J | ±5% |  | 8 | 10
15 | 1 | 4.7pF | C46 |  | Kemet | C0805C479J3GAC | 5% |  | 8 | 10 | Kemet C0805C479C5GACTU
16 | 2 | 220uF | C53 C54 |  | United Chemi-con | EMVE160ADA221MF80G | 20% |  | 16 | 16
17 | 2 | 100uF | C56 C57 |  | United Chemi-con | EMVE630ADA101MJA0G | 20% |  | 16 | 16
18 | 1 | 4.7uF | C58 |  | United Chemi-con | EMVE630ADA4R7MF55G | 20% |  | 8 | 10
19 | 1 | 180uF | C59 | CAP POLYMER 180UF 20% 16V SMD | Panasonic Electronic Components | 16SVP180MX | 20% |  | 8 | 10
20 | 2 | 10uF | C62 C63 | CAP CER 10UF 16V 20% X7R 0805 | Taiyo Yuden | EMK212BB7106MG-T | ±20% |  | 16 | 16
21 | 1 | LTST-C150EKT | D1 | LED RED ORANGE CLEAR 1206 SMD | Lite-On Inc | LTST-C150EKT |  |  | 8 | 10
22 | 1 | LTST-C150GKT | D2 | LED GREEN CLEAR 1206 SMD | Lite-On Inc | LTST-C150GKT |  |  | 8 | 10
23 | 3 | DFLS1100-7 | D3 D4 D7 | DIODE SCHOTTKY 100V POWERDI123 | Diodes Incorporated | DFLS1100 |  |  | 24 | 24 |  | PN should be DFLS1100-7
24 | 1 | SM8S36AHE3/2D | D5 | TVS DIODE 36VWM 58.1VC DO218AB | Vishay Semiconductor Diodes Division | SM8S36AHE3/2D |  |  | 8 | 10
25 | 3 | 824011 | D6 D9 D10 | TVS DIODE 5VWM 8.5VC SOT23 | Wurth Electronics Inc | 824011 |  |  | 24 | 24
26 | 1 | LTST-C150AKT | D8 | LED AMBER CLEAR 1206 SMD | Lite-On Inc | LTST-C150AKT |  |  | 8 | 10
27 | 1 | LTST-C150KSKT | D11 | LED YELLOW CLEAR 1206 SMD | Lite-On Inc | LTST-C150KSKT |  |  | 8 | 10
28 | 2 | 0154.500DRT | F1 F2 | FUSE SLOW 125V 500MA SMD | Littelfuse Inc | 0154.500DRT |  |  | 16 | 16
29 | 1 | C264-030-1AE | HS1 | HEATSINK AND CLIP FOR TO-264 | Ohmite | C264-030-1AE |  |  | 8 | 10
30 | 1 | M80-5000000M2-06-331-00-000 | J1 | CONN HDR MIX-TEK 6POS GOLD | Harwin Inc | M80-5000000M2-06-331-00-000 |  | 6 | 2 | 2
31 | 1 | M80-5000422 | J2 | Headers & Wire Housings 4P MALE VERT PC TAIL 3mm TAIL W/JS TIN/LD | Harwin | M80-5000422 |  |  | 8 | 10 Mouser
32 | 1 | M80-5000000M2-04-331-00-000 | J3 | CONN HDR MIX-TEK 4POS GOLD | Harwin Inc | M80-5000000M2-04-331-00-000 |  | 12 | -4 | 10 Mouser | Harwin M80-5000000M1-04-331-00-000 | 12 Substitutes in kit
33 | 1 | UX60SA-MB-5ST(80) | J5 | CONN RCPT MINI USB2.0 5POS SMD | Hirose Electric Co Ltd | UX60SA-MB-5ST(80) |  |  | 8 | 10
34 | 2 | 690-004-621-013 | J6 J7 | CONN USB JACK TYPE A HORIZON R/A | EDAC Inc | 690-004-621-013 |  |  | 16 | 16
35 | 1 | DM3CS-SF | J8 | CONN MICRO SD CARD HINGED TYPE | Hirose Electric Co Ltd | DM3CS-SF |  | 3 | 5 | 5
36 | 6 | 5535070-4 | J9 J10 J11 J12 J13 J14 | CONN DIN RECEPT 48POS VERT PCB | TE Connectivity AMP Connectors | 5535070-4 |  |  | 48 | 50
37 | 3 | LS=0.100" | JP1 JP2 JP3 | MISC 2 PIN JUMPER 0.100" PITCH 0.025" SQ |  | MISC_JMPR-TH-2PIN |  |  | 24 | 0
38 | 1 | ADQ23Q024 | K1 | General Purpose Relays 1 Form A, 24VDC Sealed, 1W | Panasonic Industrial Devices | ADQ23Q024 |  |  | 8 | 10 Mouser |  | Not available (Exp 8/12/2016)
39 | 2 | 27uH | L1 L3 | FIXED IND 27UH 2A 68 MOHM SMD | Bourns Inc. | SRR1206-270ML | 20% |  | 16 | 16
40 | 1 | 8uH | L2 | Fixed Inductors SER1360 High Current 8 uH 10 % 7.6 A | Coilcraft | SER1360-802KLB | 10% |  | 8 | 10 CoilCraft
41 | 1 | 10uH | L4 | Fixed Inductors SER1360 High Current 10 uH 10 % 7.2 A | Coilcraft | SER1360-103KLB | 10% |  | 8 | 10 CoilCraft
42 | 2 | 2.2uH | L5 L6 | FIXED IND 2.2UH 790MA 97 MOHM | Murata Electronics North America | LQH32CN2R2M33L | 20% |  | 16 | 16
43 | 1 | 10uH | L7 | FIXED IND 10UH 2A 50 MOHM SMD | Bourns Inc. | SRR6040A-100M | 20% |  | 8 | 8
44 | 1 | G400-S | MOD1 | Surface mount System on Module (SoM) | GHI | G400-S |  |  | 8 | 2 Mouser |  | Only 2 ordered per GM request
45 | 1 | IXTK200N10L2 | Q1 | MOSFET N-CH 100V 200A TO-264 | IXYS | IXTK200N10L2 |  | 12 | -4 | 0 |  | 12 in house
46 | 4 | SI7850DP-T1-E3 | Q2 Q3 Q4 Q5 | MOSFET N-CH 60V 6.2A PPAK SO-8 | Vishay Siliconix | SI7850DP |  |  | 32 | 32
47 | 1 | 10K | R1 | RES 10K OHM 1/10W 5% 0603 SMD | Vishay/Dale | CRCW060310K0JNEA | 5% |  | 8 | 10
48 | 14 | 2.2k | R9 R10 R38 R39 R40 R41 R42 R43 R44 R45 R46 R47 R48 R49 |  | Vishay | CRCW06032K20JNEA | 5% |  | 112 | 120
49 | 1 | 39.2K | R11 |  | Vishay | CRCW080539K2FKEA | 1% |  | 8 | 10
50 | 2 | 59.0K | R12 R14 |  | Vishay | CRCW080559K0FKEA | 1% |  | 16 | 20
51 | 1 | 118.0K | R13 |  | Vishay | CRCW0603118KFKEA | 1% |  | 8 | 10
52 | 2 | 330 | R15 R16 |  | Vishay | CRCW0603330RJNEA | 5% |  | 16 | 20
53 | 1 | 0.05 | R17 | RES SMD 0.05 OHM 1% 1W 2512 | Vishay Dale | WSL2512R0500FEA | 1% |  | 8 | 10
54 | 2 | 0.01 | R18 R37 | RES SMD 0.01 OHM 1% 1W 2512 | Vishay Dale | WSL2512R0100FEA | 1% |  | 16 | 20
55 | 1 | 10 | R19 | RES 10.0 OHM 1/8W 1% 0805 SMD | Vishay Dale | CRCW080510R0FKEA | 1% |  | 8 | 10
56 | 2 | 0.007 | R20 R21 | RES SMD 0.007 OHM 1% 1W 2512 | Vishay Dale | WSL25127L000FEA | 1% |  | 16 | 20
57 | 1 | 95.3K | R22 |  | Vishay | CRCW080595K3FKEA | 1% |  | 8 | 10
58 | 1 | 3.40K | R23 |  | Vishay | CRCW08053K40FKEA | 1% |  | 8 | 10
59 | 1 | 37.4K | R24 |  | Vishay | CRCW080537K4FKEA | 1% |  | 8 | 10
60 | 2 | 7.15K | R25 R33 |  | Vishay | CRCW08057K15FKEA | 1% |  | 16 | 20
61 | 1 | 0.004 | R26 | RES 0.004 OHM 1W 1% 1210 SMD | Rohm Semiconductor | PMR25HZPFV4L00 | ±1% |  | 8 | 10
62 | 2 | 100.0K | R27 R32 | RES 100K OHM 1/8W 1% 0805 SMD | Vishay Dale | CRCW0805100KFKEA | 1% |  | 16 | 20
63 | 1 | 31.6K | R28 |  | Vishay | CRCW080531K6FKEA | 1% |  | 8 | 10
64 | 1 | 121.0K | R30 |  | Vishay | CRCW0805121KFKEA | 1% |  | 8 | 10
65 | 1 | 0.008 | R31 | RES SMD 0.008 OHM 1% 1/2W 0805 | Rohm Semiconductor | PMR10EZPFU8L00 | 1% |  | 8 | 10
66 | 1 | 255.0K | R34 |  | Vishay | CRCW0805255KFKEA | 1% |  | 8 | 10
67 | 1 | 665 | R35 |  | Vishay | CRCW0805665RFKEA | 1% |  | 8 | 10
68 | 1 | 2.00K | R36 | RES 2.00K OHM 1/8W 1% 0805 SMD | Vishay Dale | CRCW08052K00FKEA | 1% |  | 8 | 10
69 | 2 | 20 | R50 R53 |  | Vishay | CRCW080520R0FKEA | 1% |  | 16 | 20
70 | 9 | TBD | R51 R52 R54 R55 R57 R59 R61 R63 R64 | TO BE DETERMINED, HEIGHT 0.5mm |  | TBD_R0805 |  |  | 72 | 0
71 | 1 | 82.5K | R56 |  | Vishay | CRCW080582K5FKEA | 1% |  | 8 | 10
72 | 3 | 0.0 | R58 R60 R62 | RES 0.0 OHM 1/8W JUMP 0805 SMD | Vishay Dale | CRCW08050000Z0EA | Jumper |  | 24 | 30
73 | 4 | FSM2JSMA | SW1 SW2 SW3 SW4 | SWITCH TACTILE SPST-NO 0.05A 12V | TE Connectivity | FSM2JSMA |  |  | 32 | 32
74 | 8 | 5012 | TP1 TP2 TP3 TP4 TP5 TP6 TP7 TP8 | TEST POINT PC MULTI PURPOSE WHT | Keystone Electronics | 5012 |  |  | 64 | 64
75 | 2 | 5010 | TP9 TP13 | TEST POINT PC MULTI PURPOSE RED | Keystone Electronics | 5010 |  |  | 16 | 16
76 | 1 | 5013 | TP10 | TEST POINT PC MULTI PURPOSE ORG | Keystone Electronics | 5013 |  |  | 8 | 8
77 | 1 | 5014 | TP11 | TEST POINT PC MULTI PURPOSE YEL | Keystone Electronics | 5014 |  |  | 8 | 8
78 | 1 | 5011 | TP12 | TEST POINT PC MULTI PURPOSE BLK | Keystone Electronics | 5011 |  |  | 8 | 8
79 | 2 | LTC2946CMS-1#PBF | U1 U6 | IC ENERGY MONITOR I2C 16MSOP | Linear Technology | LTC2946CMS-1#PBF |  |  | 16 | 25
80 | 2 | LTC3891EFE#PBF | U2 U3 | IC REG CTRLR BUCK PWM CM 20TSSOP | Linear Technology | LTC3891EFE#PBF |  |  | 16 | 25
81 | 2 | LTC3406BES5#TRMPBF | U4 U5 | IC REG BUCK SYNC ADJ TSOT23-5 | Linear Technology | LTC3406BES5#TRMPBF |  |  | 16 | 16
82 | 1 | LT4363CMS-2#PBF | U7 | IC SURGE STOPPER HV 12-MSOP | Linear Technology | LT4363CMS-2#PBF |  |  | 8 | 8
83 | 1 | LTC3637IMSE#PBF | U8 | IC REG BUCK ADJ 1A 16MSOP | Linear Technology | LTC3637IMSE#PBF |  |  | 8 | 8
84 | 6 | TCA4311ADR | U9 U10 U11 U12 U13 U14 | IC ACCELERATOR I2C HOTSWAP 8SOIC | Texas Instruments | TCA4311ADR |  |  | 48 | 50
85 | 1 | SN74AHC1G08DBVT | U15 | IC GATE AND 1CH 2-INP SOT-23-5 | Texas Instruments | SN74AHC1G08DBVT |  |  | 8 | 8
86 | 2 | 4MHz | Y1 Y2 | CRYSTAL 4.000MHZ 20PF SMD | ECS Inc | ECS-40-20-5P-TR |  |  | 16 | 16