## Sheet1
| Generic | 3.3V | 5.0V | 12.0V | 0.5 Amps | 1 Amp | 2 Amps | 3 Amps | 4 Amps | 5 Amps
Csnub |  | 0.1uF | 0.1uF | 0.1uF
Cslew |  | NS | NS | NS
Ct1 |  |  |  |  | 0.22uF | 0.15uF | 0.075uF | 0.051uF | 0.016uF | 0.016uF
Ct2 |  |  |  |  | 0.091uF | 0.011uF | NS | NS | 0.012uF | 0.015uF
CL |  | 100uF | 100uF | 100uF
M1 |  | Si7120 | Si7120 | Si7120
Rsnub |  | 10 ohms | 10 ohms | 10 ohms
Rm1 |  | 787k | 866k | 976k
Rm2 |  | 12.1k | 8.06k | 3.32k
Rm3 |  | 30.9k | 20.5k | 8.45k
Rm4 |  | 237k | 154k | 64.9k
Rsense |  |  |  |  | 91mohms | 47mohms | 22mohms | 15mohms | 11mohms | 9mohms
Rg |  | 10 ohms | 10 ohms | 10 ohms
Rslew |  | NS | NS | NS
Rshdn |  | 10k | 10k | 10k |  |  | rgrg
Rstat |  | 10k | 10k | 10k
Zin |  | SMF3.3 | SMF5.0CA | SMF12CA

## 3.3V
Single Channel Circuit Breaker: 3.3V Input
|  | Value | Mfr PN# | Mfr | DK PN#
| Csnub | 0.1uF | GCJ188R71E104KA12D | Murata | 490-16477-1-ND
| Cslew | NS | GRM31C5C1H224JE02L | Murata Electronics | 490-GRM31C5C1H224JE02LCT-ND
| Ct1 | See Table Below
Ct2
| CL | 100uF | TAJE107K025RNJ | Kyocera AVX | 478-13132-1-ND
| M1 | Si7120 | Si7120ADN | Vishay | SI7120ADN-T1-GE3CT-ND
| Rsnub | 10 Ω | CRCW060310R0FKEA | Vishay | 541-10.0HCT-ND
| Rm1 | 787 kΩ | CRCW0603787RFKEA | Vishay | 541-787HCT-ND
| Rm2 | 12 kΩ | CRCW060312K0FKEA | Vishay | 541-12.0KHCT-ND
| Rm3 | 30.9 kΩ | CRCW060330K9FKEA | Vishay | 541-30.9KHCT-ND
| Rm4 | 237 kΩ | CRCW0603237KFKEA | Vishay | 541-237KHCT-ND
| Rsense | See Table Below
| Rg | 10 Ω | CRCW060310R0FKEA | Vishay | 541-10.0HCT-ND
| Rslew | NS | CRCW060310R0FKEA | Vishay | 541-10.0HCT-ND
| Rshdn | 10 kΩ | CRCW060310K0FKEA | Vishay | 541-10.0KHCT-ND
| Rstat | 10 kΩ | CRCW060310K0FKEA | Vishay | 541-10.0KHCT-ND
| Zin | 3.3V | SMF3.3 | Littelfuse | F7701CT-ND
| U1 |  | LTC4231HMS-1#PBF | Analog Devices | LTC4231HMS-1#PBF-ND
"I" Limit |  | Value | Mfr PN# | Mfr | DK PN#
0.5A | Ct1 | 0.22uF | GRM31C5C1H224JE02L | Murata Electronics | 490-GRM31C5C1H224JE02LCT-ND
| Ct2 | 0.091uF | GRM31C5C1H913JA01L | Murata Electronics | 490-12772-1-ND
| Rsense | 91 mΩ | L4CL1206LR091DNR | Littelfuse | 18-L4CL1206LR091DNRCT-ND
1.0A | Ct1 | 0.15uF | GRM31C5C1H154JE02L | Murata Electronics | 490-GRM31C5C1H154JE02LCT-ND
| Ct2 | 0.011uF | GRM3195C1H113JA01D | Murata Electronics | 490-1755-1-ND
| Rsense | 47 mΩ | L4CL1206LR047DNR | Littelfuse | 18-L4CL1206LR047DNRCT-ND
2.0A | Ct1 | 0.075uF | GRM31C5C1H753JA01L | Murata Electronics | 490-6506-1-ND
| Ct2 | NS
| Rsense | 22 mΩ | L4CL1206LR022DNR | Littelfuse | 18-L4CL1206LR022DNRCT-ND
3.0A | Ct1 | 0.051uF | GRM31M5C1H513JA01L | Murata Electronics | 490-8346-1-ND
| Ct2 | NS
| Rsense | 15 mΩ | L4CL1206LR015DNR | Littelfuse | 18-L4CL1206LR015DNRCT-ND
4.0A | Ct1 | 0.016uF | GRM3195C1H163JA01D | Murata Electronics | 490-12760-1-ND
| Ct2 | 0.012uF | GRM3195C1H123JA01D | Murata Electronics | 490-1756-1-ND
| Rsense | 11 mΩ | L4CL1206LR011DNR | Littelfuse | 18-L4CL1206LR011DNRCT-ND
5.0A | Ct1 | 0.016uF | GRM3195C1H163JA01D | Murata Electronics | 490-12760-1-ND
| Ct2 | 0.015uF | GRM3195C1H153JA01D | Murata Electronics | 490-1758-1-ND
| Rsense | 9 mΩ | L4CL1206LR009FNR | Littelfuse | 18-L4CL1206LR009FNRCT-ND

## 5.0V
Single Channel Circuit Breaker: 5.0V Input
|  | Value | Mfr PN# | Mfr | DK PN#
| Csnub | 0.1uF | GCJ188R71E104KA12D | Murata | 490-16477-1-ND
| Cslew | NS | GRM31C5C1H224JE02L | Murata Electronics | 490-GRM31C5C1H224JE02LCT-ND
| Ct1 | See Table Below
Ct2
| CL | 100uF | TAJE107K025RNJ | Kyocera AVX | 478-13132-1-ND
| M1 | Si7120 | Si7120ADN | Vishay | SI7120ADN-T1-GE3CT-ND
| Rsnub | 10 Ω | CRCW060310R0FKEA | Vishay | 541-10.0HCT-ND
| Rm1 | 866k | CRCW0603866KFKEA | Vishay | 541-866KHCT-ND
| Rm2 | 8.06k | CRCW06038K06FKEA | Vishay | 541-8.06KHCT-ND
| Rm3 | 20.5k | CRCW060320K5FKEA | Vishay | 541-20.5KHCT-ND
| Rm4 | 154k | CRCW0603154KFKEA | Vishay | 541-154KHCT-ND
| Rsense | See Table Below
| Rg | 10 Ω | CRCW060310R0FKEA | Vishay | 541-10.0HCT-ND
| Rslew | NS | CRCW060310R0FKEA | Vishay | 541-10.0HCT-ND
| Rshdn | 10 kΩ | CRCW060310K0FKEA | Vishay | 541-10.0KHCT-ND
| Rstat | 10 kΩ | CRCW060310K0FKEA | Vishay | 541-10.0KHCT-ND
| Zin | 5.0V | SMF5.0CA | Littelfuse | 18-SMF5.0CACT-ND
| U1 |  | LTC4231HMS-1#PBF | Analog Devices | LTC4231HMS-1#PBF-ND
"I" Limit |  | Value | Mfr PN# | Mfr | DK PN#
0.5A | Ct1 | 0.22uF | GRM31C5C1H224JE02L | Murata Electronics | 490-GRM31C5C1H224JE02LCT-ND
| Ct2 | 0.091uF | GRM31C5C1H913JA01L | Murata Electronics | 490-12772-1-ND
| Rsense | 91 mΩ | L4CL1206LR091DNR | Littelfuse | 18-L4CL1206LR091DNRCT-ND
1.0A | Ct1 | 0.15uF | GRM31C5C1H154JE02L | Murata Electronics | 490-GRM31C5C1H154JE02LCT-ND
| Ct2 | 0.011uF | GRM3195C1H113JA01D | Murata Electronics | 490-1755-1-ND
| Rsense | 47 mΩ | L4CL1206LR047DNR | Littelfuse | 18-L4CL1206LR047DNRCT-ND
2.0A | Ct1 | 0.075uF | GRM31C5C1H753JA01L | Murata Electronics | 490-6506-1-ND
| Ct2 | NS
| Rsense | 22 mΩ | L4CL1206LR022DNR | Littelfuse | 18-L4CL1206LR022DNRCT-ND
3.0A | Ct1 | 0.051uF | GRM31M5C1H513JA01L | Murata Electronics | 490-8346-1-ND
| Ct2 | NS
| Rsense | 15 mΩ | L4CL1206LR015DNR | Littelfuse | 18-L4CL1206LR015DNRCT-ND
4.0A | Ct1 | 0.016uF | GRM3195C1H163JA01D | Murata Electronics | 490-12760-1-ND
| Ct2 | 0.012uF | GRM3195C1H123JA01D | Murata Electronics | 490-1756-1-ND
| Rsense | 11 mΩ | L4CL1206LR011DNR | Littelfuse | 18-L4CL1206LR011DNRCT-ND
5.0A | Ct1 | 0.016uF | GRM3195C1H163JA01D | Murata Electronics | 490-12760-1-ND
| Ct2 | 0.015uF | GRM3195C1H153JA01D | Murata Electronics | 490-1758-1-ND
| Rsense | 9 mΩ | L4CL1206LR009FNR | Littelfuse | 18-L4CL1206LR009FNRCT-ND

## 12.0V
Single Channel Circuit Breaker: 12.0V Input
|  | Value | Mfr PN# | Mfr | DK PN#
| Csnub | 0.1uF | GCJ188R71E104KA12D | Murata | 490-16477-1-ND
| Cslew | NS | GRM31C5C1H224JE02L | Murata Electronics | 490-GRM31C5C1H224JE02LCT-ND
| Ct1 | See Table Below
Ct2
| CL | 100uF | TAJE107K025RNJ | Kyocera AVX | 478-13132-1-ND
| M1 | Si7120 | Si7120ADN | Vishay | SI7120ADN-T1-GE3CT-ND
| Rsnub | 10 Ω | CRCW060310R0FKEA | Vishay | 541-10.0HCT-ND
| Rm1 | 976k | CRCW0603976KFKEA | Vishay | 541-976KHCT-ND
| Rm2 | 3.32k | CRCW06033K32FKEA | Vishay | 541-3.32KHCT-ND
| Rm3 | 7.87k | CRCW06037K87FKEA | Vishay | 541-7.87KHCT-ND
| Rm4 | 64.9k | CRCW060364K9FKEA | Vishay | 541-64.9KHCT-ND
| Rsense | See Table Below
| Rg | 10 Ω | CRCW060310R0FKEA | Vishay | 541-10.0HCT-ND
| Rslew | NS | CRCW060310R0FKEA | Vishay | 541-10.0HCT-ND
| Rshdn | 10 kΩ | CRCW060310K0FKEA | Vishay | 541-10.0KHCT-ND
| Rstat | 10 kΩ | CRCW060310K0FKEA | Vishay | 541-10.0KHCT-ND
| Zin | 12.0V | SMF12CA | Littelfuse | 18-SMF12CACT-ND
| U1 |  | LTC4231HMS-1#PBF | Analog Devices | LTC4231HMS-1#PBF-ND
"I" Limit |  | Value | Mfr PN# | Mfr | DK PN#
0.5A | Ct1 | 0.22uF | GRM31C5C1H224JE02L | Murata Electronics | 490-GRM31C5C1H224JE02LCT-ND
| Ct2 | 0.091uF | GRM31C5C1H913JA01L | Murata Electronics | 490-12772-1-ND
| Rsense | 91 mΩ | L4CL1206LR091DNR | Littelfuse | 18-L4CL1206LR091DNRCT-ND
1.0A | Ct1 | 0.15uF | GRM31C5C1H154JE02L | Murata Electronics | 490-GRM31C5C1H154JE02LCT-ND
| Ct2 | 0.011uF | GRM3195C1H113JA01D | Murata Electronics | 490-1755-1-ND
| Rsense | 47 mΩ | L4CL1206LR047DNR | Littelfuse | 18-L4CL1206LR047DNRCT-ND
2.0A | Ct1 | 0.075uF | GRM31C5C1H753JA01L | Murata Electronics | 490-6506-1-ND
| Ct2 | NS
| Rsense | 22 mΩ | L4CL1206LR022DNR | Littelfuse | 18-L4CL1206LR022DNRCT-ND
3.0A | Ct1 | 0.051uF | GRM31M5C1H513JA01L | Murata Electronics | 490-8346-1-ND
| Ct2 | NS
| Rsense | 15 mΩ | L4CL1206LR015DNR | Littelfuse | 18-L4CL1206LR015DNRCT-ND
4.0A | Ct1 | 0.016uF | GRM3195C1H163JA01D | Murata Electronics | 490-12760-1-ND
| Ct2 | 0.012uF | GRM3195C1H123JA01D | Murata Electronics | 490-1756-1-ND
| Rsense | 11 mΩ | L4CL1206LR011DNR | Littelfuse | 18-L4CL1206LR011DNRCT-ND
5.0A | Ct1 | 0.016uF | GRM3195C1H163JA01D | Murata Electronics | 490-12760-1-ND
| Ct2 | 0.015uF | GRM3195C1H153JA01D | Murata Electronics | 490-1758-1-ND
| Rsense | 9 mΩ | L4CL1206LR009FNR | Littelfuse | 18-L4CL1206LR009FNRCT-ND