## CPFPROTO_ENG BILL OF MATERIALS
Capture CIS Standard Bill Of Materials - Standard Report
Report Created on Wednesday Nov 13 16:57:05 2013
Title =
Doc =
Page Modify Date = Wednesday, November 13, 2013
Item Number | Quantity | Value | PART_NUMBER | Part Reference | Tolerance | Description | CIS Manufacturer Parts : Manufacturer | CIS Manufacturer Parts : Manufacturer PN | CIS Manufacturer Parts : Digikey PN
1 | 1 | 120591-1 | 120591-1 | BT1 |  | HOLDER BATTERY T/H CR2032 | TE Connectivity | 120591-1 | A99328-ND
2 | 2 | 0.10uF | C0805C104K1RAC | C1 C2 | 10% | CAP CER 0.1UF 100V 10% X7R 0805 | Kemet | C0805C104K1RACTU | 399-3486-1-ND
3 | 3 | 1N5822RLG | 1N5822RLG | D1 D2 D3 |  | DIODE SCHOTTKY 40V 3A DO201AD | ON Semiconductor | 1N5822RLG | 1N5822RLGOSTR-ND
4 | 1 | 178.6764.0001 | 178.6764.0001 | F1 |  | FUSEHOLDER 125V RATED MINI BLADE | Littelfuse / Wickmann Brand | 178.6764.0001 | WK5201-ND
5 | 15 | 70543-0001 | 70543-0001 | J1 J2 J3 J4 J5 J6 J7 J8 J25 J26 J27 J28 J37 J38 J39 |  | CONN HEADER 2POS .100 VERT GOLD | Molex Inc | 70543-0001 | WM4800-ND
6 | 1 | 500075-1517 | 500075-1517 | J9 |  | CONN RECEPT USB 5POS VERT PCB | Molex Inc | 500075-1517 | WM2072-ND
7 | 1 | 70543-0007 | 70543-0007 | J10 |  | CONN HEADER 8POS .100 VERT GOLD | Molex Inc | 70543-0007 | WM4806-ND
8 | 7 | 90130-1210 | 90130-1210 | J11 J14 J21 J24 J34 J35 J36 |  | Headers & Wire Housings HDR 2X05P VT SHRD FULLY LOADED | Molex | 90130-1210
9 | 9 | SHF-105-01-L-D-TH | SHF-105-01-L-D-TH | J12 J13 J15 J16 J22 J23 J30 J31 J32 |  | SAMTEC - SHF-105-01-L-D-TH - .050 x .050 EXTRA LENGTH SHROUDED TERMINAL STRIP | Samtec | SHF-105-01-L-D-TH
10 | 4 | 70553-0002 | 70553-0002 | J17 J18 J19 J20 |  | CONN, RT Angle Header, --, 3, TH | Molex Inc | 70553-0002 | WM4901-ND
11 | 1 | 70543-0002 | 70543-0002 | J29 |  | CONN HEADER 3POS .100 VERT GOLD | Molex Inc | 70543-0002 | WM4801-ND
12 | 1 | 70543-0004 | 70543-0004 | J40 |  | CONN HEADER 5POS .100 VERT GOLD | Molex Connector Corporation | 70543-0004 | WM4803-ND
13 | 8 | MISC_6-HOLE-JUMPER | MISC_6-HOLE-JUMPER | JMP1 JMP2 JMP3 JMP4 JMP5 JMP6 JMP7 JMP8
14 | 1 | DK1A-L2-24V-F | DK1A-L2-24V-F | K1 |  | RELAY GEN PURPOSE SPST 10A 24V | Panasonic Electric Works | DK1A-L2-24V-F | 255-2056-ND
15 | 2 | GHI-RS232 | GHI-RS232 | M1 M4 |  | RS232 MODULE
16 | 1 | GHI_uSD-Module | GHI_uSD-Module | M2 |  | MICRO SD CARD MODULE
17 | 1 | GHI Spider Board_0 |  | MOD1
18 | 4 | LT8611EUDD | LINEAR_LT8611EUDD | MOD2 MOD3 MOD4 MOD5 |  | DEMO MODULE FOR 1750A SERIES
19 | 1 | GHI RS21 WiFi |  | MOD6
20 | 1 | 2.2k | ERJ-14YJ222U | R1 | ±5% | RES 2.2K OHM 1/2W 5% 1210 SMD | Panasonic Electronic Components | ERJ-14YJ222U | P2.2KVCT-ND
21 | 1 | 0.012 | LVK24R012FER | R2 | ±1% | RES .012 OHM 1W 1% 2412 SMD | Ohmite | LVK24R012FER | LVK24R012FERCT-ND
22 | 2 | 20 | CRCW080520R0FKEA | R3 R4 | 1% |  | Vishay | CRCW080520R0FKEA
23 | 1 | 1.00K | CRCW12061K00FKEA | R5 | 1% |  | Vishay | CRCW12061K00FKEA
24 | 1 | 4700 | CRCW12061K00FKEA | R42 | 1% |  | Vishay | CRCW12061K00FKEA
25 | 4 | 10K | CRCW12061K00FKEA | R43 R44 R45 R46 | 1% |  | Vishay | CRCW12061K00FKEA
26 | 1 | RED | 5005 | TP1 |  | TEST POINT PC COMPACT .063"D RED | Keystone Electronics | 5005
27 | 1 | BLACK | 5001 | TP2 |  | TEST POINT PC MINI .040"D BLACK | Keystone Electronics | 5001
28 | 1 | LTC6102IMS8#PBF | LTC6102IMS8#PBF | U1 |  | IC AMP CURRENT SENSE 8-MSOP | Linear Technology | LTC6102IMS8#PBF | LTC6102IMS8#PBF-ND