## mb1274_BOM_D01
Bill of materials
|  |  | Board reference: | mb1274
|  |  | Variant: | None
|  |  | PCB revision: | D
|  |  | BOM revision: | 01
|  |  | Date: | 21/12/2016
Designator | Description | JEDEC_Package | Manuf_1 | Manuf_Part_1 | Fitted | Quantity
B1 | Tactile_switch_CMS_BLUE_2.25N |  | C&K | KSC721GLFS | YES | 1
B2 | Tactile_switch_CMS_BLACK_2N |  | C&K | KSC321GLFS | YES | 1
C1, C2, C7, C9, C10, C11, C12, C15, C18, C19, C25, C26, C27, C28, C29, C31, C35, C50, C51, C52, C53, C54, C56, C57, C58, C59, C60, C61, C62, C63, C65, C66, C67, C68, C71, C72, C75, C77, C79, C80, C81, C82, C87, C89 | Capacitor,100nF,16V,X7R,10%,0402,YAGEO |  | YAGEO | CC0402KRX7R7BB104 | YES | 44
C3, C4, C5, C6, C88 | Capacitor,10uF,25V,X5R,10%,0805,YAGEO |  | YAGEO | CC0805KRX5R8BB106 | YES | 5
C8 | Capacitor,20pF,50V,NPO,5%,0402,YAGEO |  | YAGEO | CC0402JRNPO9BN200 | NO | 1
C13, C16, C17, C22, C23, C30, C34, C41 | Capacitor,1uF,16V,X5R,10%,0603,YAGEO |  | YAGEO | CC0603KRX5R7BB105 | YES | 8
C14 | Capacitor,10nF,50V,X7R,10%,0603,YAGEO |  | YAGEO | CC0603KRX7R9BB103 | YES | 1
C20, C21, C78, C90 | Capacitor,10pF,50V,NPO,5%,0402,YAGEO |  | YAGEO | CC0402JRNPO9BN100 | YES | 4
C24, C32, C37, C38, C39, C76 | Capacitor,4.7uF,16V, X5R,10%,0603,YAGEO |  | YAGEO | CC0603KRX5R7BB475 | YES | 6
C33, C36, C40, C73, C74 | Capacitor,2.2uF,10V, X5R,10%,0603,YAGEO |  | YAGEO | CC0603KRX5R6BB225 | YES | 5
C42 | Capacitor,100nF,16V,X7R,10%,0402,YAGEO |  | YAGEO | CC0402KRX7R7BB104 | NO | 1
C43, C44 | Capacitor,8.2pF,50V,NPO,4%,0402,AVX |  | AVX | 04025A8R2CAT2A | NO | 2
C45, C83, C86 | Capacitor,10nF,16V,X7R,10%,0402,YAGEO |  | YAGEO | CC0402KRX7R7BB103 | YES | 3
C46, C47 | Capacitor, 5.1pF, 50V, NPO, -+0.25pF, 0402, YAGEO |  | YAGEO | CC0402CRNPO9BN5R1 | YES | 2
C48, C49, C70 | Polarized Capacitor,1uF,16V,10%,typeA,AVX |  | AVX | TAJA105K016R | YES | 3
C55, C85 | Polarized Capacitor,4.7uF,16V,10%,typeA,AVX |  | AVX | TAJA475K016R | YES | 2
C64, C69 | Capacitor,2.2uF,16V, X7R,10%,1206,YAGEO |  | YAGEO | CC1206KKX7R7BB225 | YES | 2
C84 | Capacitor,4.7uF,50V, X7R,10%,1206,AVX |  | AVX | 12065C475KAT2A | YES | 1
CN1 | Memory Card Connectors MicroSD Card Conn Revrs Mnt Push-Push |  | YAMAICHI | PJS008-2003-1 | YES | 1
CN2 | USB-MICRO-B, 1050170001, SMT, MOLEX |  | MOLEX | 1050170001 | YES | 1
CN3, CN4, CN13 | Header 2 pins |  | SAMTEC | TSW-102-07-x-S | NO | 3
CN5 | Connector Jack Stereo 3.5mm, female SMT, 4 PIN |  | QIAOD | PJ3028B-3_4P | YES | 1
CN6 | Header, 10-Pin, Single row, female, THT, 2.54 |  | Fischer Electronik | BL 1-10 G | YES | 1
CN7, CN8 | Header, 8-Pins, Single row, female, THT, 2.54 |  | Fischer Electronik | BL 1-8 G | YES | 2
CN9 | Header, 6-Pins, Single row, female THT, 2.54 |  | Fischer Electronik | BL 1-6 G | YES | 1
CN10 | Header, 5-Pin, Dual row |  | Hirose | DF37NB-10DS-0.4V (5x) | YES | 1
CN11 | Tag_Connector Header, 10-Pin, Dual row No legs |  | Tag_connect | TC2050-IDC-NL-FP | NO | 1
CN12 | 20 Position Receptacle Connector 0.050" (1.27mm) Through Hole Vertical Mount |  | AMPHEMOL_FCI | 20021311-00020T4LF | YES | 1
CN14 | Header, 4-Pin |  | SAMTEC | TSW-104-07-x-S | NO | 1
CN15 | 26 Position Receptacle Connector 0.079" (2.00mm) Surface Mount |  | SAMTEC | TMMH-113-01-F-DV | NO | 1
CN16 | 29pins FPC connector |  | Hirose | FH26-29S-0.3SHW | YES | 1
CN17 | USB-MICRO-AB, 47590-0001, SMT, MOLEX |  | MOLEX | 47590-0001 | YES | 1
D1, D2, D3, D4 | BAT60JFILM |  | STM | BAT60JFILM | YES | 4
D5 | Low Drop power Schottky rectifier(1A, 40V, 0.4V) |  | STM | STPS1L40M | YES | 1
HW4 | TFT LCD 240x240 pixels |  | FRIDA | FRIDA LCD FRD154BP2902 | YES | 1
HW5 | Self-Capacitive touch Panel |  |  | LS015GF614A | YES | 1
HW6, HW7, HW12, HW13 | Plastic screw |  |  |  | Manually | 4
HW8, HW9, HW10, HW11 | Plastic spacer |  | RAF | M1261-3005-N | Manually | 4
HW14, HW15 | SHUNT 2.54mm BLACK |  | SAMTEC | SNT-100-BK-G | YES | 2
HW16 | mb1299_MEMS module |  |  |  | YES | 1
JP1, JP2 | Connector jumper 1 position |  | SAMTEC | TSW-102-07-x-S | YES | 2
JP3 | Header, 4-Pins, Double row Vertical, SMD, 2.54 |  | SAMTEC | TSM-104-01-x-DV | YES | 1
L1, L2, L3, L5, L6, L7 | Bead,600R,350mA,0603 |  | Tai-tech | FCM1608KF-601T03 | YES | 6
L4 | FIXED IND 4.7UH 1A 180 MOHM 30% SMD |  | MURATA | LQH32PN4R7NN0L | YES | 1
L8 | Bead,600R,350mA,0603 |  | Tai-tech | FCM1608KF-601T03 | NO | 1
LD1, LD4, LD8 | LED, Red, 0603 |  | everlight | 19-213-R6C-AP1Q2B/3T | YES | 3
LD2 | Bicolor Led |  | Avago Technologies | HSMF-A201-A00J1 | YES | 1
LD3, LD5, LD6, LD7 | LED, Green, 0603 |  | everlight | 19-213SYGC/S530-E2/TR8 | YES | 4
M1 | WIFI Module ISM43362-M3G-L44-E: IEEE802.11 b/g/n integrated Antenna |  | Inventek | ISM43362-M3G-L44-E-SPI-Cxx | YES | 1
R1, R2, R13, R16, R27, R30, R31, R52, R55, R60, R62, R71, R74, R75, R80 | Resistor,10K,0402,1%,YAGEO |  | YAGEO | RC0402FR-0710KL | YES | 15
R3, R14, R36, R41, R70, R98, R100, R103, R105, R109 | Resistor,100K,0402,1%,YAGEO |  | YAGEO | RC0402FR-07100KL | YES | 10
R4 | Resistor,1K5,0402,1%,YAGEO |  | YAGEO | RC0402FR-071K5L | YES | 1
R5 | Resistor,36K,0402,1%,YAGEO |  | YAGEO | RC0402FR-0736KL | YES | 1
R6, R8 | Resistor,100R,0402,1%,YAGEO |  | YAGEO | RC0402FR-07100RL | YES | 2
R7, R51 | Resistor,56R,0402,1%,YAGEO |  | YAGEO | RC0402FR-0756RL | YES | 2
R9, R86, R87 | Resistor,4K7,0402,1%,YAGEO |  | YAGEO | RC0402FR-074K7L | YES | 3
R10, R56, R57, R102, R104 | Resistor,2K7,0402,1%,YAGEO |  | YAGEO | RC0402FR-072K7L | YES | 5
R11, R44, R45 | Resistor,0R,0402,5%,YAGEO |  | YAGEO | RC0402JR-070RL | NO | 3
R12, R15, R19, R22, R23, R26, R28, R29, R33, R43, R58, R67, R79 | Resistor,0R,0603,5%,YAGEO |  | YAGEO | RC0603JR-070RL | YES | 13
R17, R20, R21, R53, R54, R72, R76, R77, R78 | Resistor,10K,0402,1%,YAGEO |  | YAGEO | RC0402FR-0710KL | NO | 9
R18, R88, R99 | Resistor,100K,0402,1%,YAGEO |  | YAGEO | RC0402FR-07100KL | NO | 3
R24, R39 | Resistor,2K2,0402,1%,YAGEO |  | YAGEO | RC0402FR-072K2L | YES | 2
R25 | Resistor,0R,0603,5%,YAGEO |  | YAGEO | RC0603JR-070RL | NO | 1
R32, R35 | Resistor,20R,0402,1%,YAGEO |  | YAGEO | RC0402FR-0720RL | Yes | 2
R34, R38, R93, R97, R107 | Resistor,330R,0402,1%,YAGEO |  | YAGEO | RC0402FR-07330RL | YES | 5
R37, R73, R94, R106, R108 | Resistor,1K,0402,1%,YAGEO |  | YAGEO | RC0402FR-071KL | YES | 5
R40, R46, R47, R48, R49, R50, R59, R61, R63, R65 | Resistor,0R,0402,5%,YAGEO |  | YAGEO | RC0402JR-070RL | YES | 10
R42, R64, R66, R68, R69, R81, R82, R83, R84, R85 | Resistor,47K,0402,1%,YAGEO |  | YAGEO | RC0402FR-0747KL | YES | 10
R89, R90, R91, R92 | Resistor,22R,0603,1%,Yageo |  | YAGEO | RC0603FR-0722RL | YES | 4
R95 | Resistor,1K,0603,1%,YAGEO |  | YAGEO | RC0603FR-071KL | YES | 1
R96 | Resistor,510R,0402,1%,YAGEO |  | YAGEO | RC0402FR-07510L | YES | 1
R101 | Resistor,10R,0603,1%,ROHM,1/4W |  | ROHM | ESR03EZPF10R0 | YES | 1
SB1, SB2, SB5, SB6, SB7, SB8, SB9, SB14, SB15, SB16, SB17, SB18, SB19, SB21, SB22 | Solder Bridge ON |  |  |  | YES | 15
SB3, SB4, SB10, SB11, SB12, SB13, SB20, SB23, SB24 | Solder Bridge OFF |  |  |  | NO | 9
T1, T2, T3 | NPN Bipolar Transistor |  | NXP | BSR14 | YES | 3
U1, U2 | MEMS audio sensor, omnidirectional digital microphone |  | STM | MP23DB01MMTR | NO | 2
U3 | IC REG LDO 5V 0.8A SOT223 |  | STM | LD1117S50TR | YES | 1
U4 | LOW DROP FIXED AND ADJUSTABLE POSITIVE VOLTAGE REGULATORS (3.3 Volts) |  | STM | LD1117S33TR | YES | 1
U5, U19 | USB ESD protection |  | STM | USBLC6-2P6 | YES | 2
U6 | Medium-density performance line ARM-based 32-bit MCU with 128KB Flash |  | STM | STM32F103CBT6 | YES | 1
U7 | Ultra low drop-low noise BiCMOS voltage, regulators low ESR capacitors compatible |  | STM | LD3985M33R | YES | 1
U8 | SPDT analog switch 4-Channel 2:1 bidirectional |  | TI | TS3A44159PWR | YES | 1
U9 | 128Mb, 3V, Multiple I/O Serial Flash Memory, Quad/Dual |  | MICRON | N25Q128A13EF840F | YES | 1
U10 | 1.2 A current limited high-side power switch with thermal shutdown |  | STM | ST890CDR | YES | 1
U11 | Multi-Channel Audio Hub CODEC for Smartphones |  | Cirrus Logic | WM8994ECS/R | YES | 1
U12 | Ultra low drop-low noise BiCMOS voltage, regulators low ESR capacitors compatible |  | STM | LD3985M18R | YES | 1
U13 | STM32 Tiny Manta 1M5 LQFP144 (STM32F413ZHT6) |  | STM | STM32F413ZHT6 | YES | 1
U14 | IC SRAM 8MBIT 55NS 48MINIBGA 6mm x 8mm |  | ISSI, Integrated Silicon Solution Inc | IS66WV51216EBLL-55BLI | YES | 1
U15 | Enhanced single channel power switches |  | STM | STMPS2141STR | YES | 1
U16, U17 | MEMS audio sensor, omnidirectional digital microphone |  | STM | MP34DT01TR-M | YES | 2
U18 | White LED power supply for large display backlight, QFN8 |  | STM | STLD40DPUR | YES | 1
U20 | Dual Transil array for ESD protection |  | STM | ESDALC6V1-1U2 | YES | 1
U21 | High power transient voltage suppressor, 7V breakdown |  | STM | ESDA7P60-1U1M | YES | 1
X1 | Crystal 8Mhz, 8pF, -+50PPM, SMD |  | NDK | NX3225GD 8MHz EXS00A-CG04874 | YES | 1
X2 | Crystal 8Mhz, 8pF, -+50PPM, SMD |  | NDK | NX3225GD 8MHz EXS00A-CG04874 | NO | 1
X3 | Crystal 32.768kHz, 6pF, -+20PPM, R=50K, SMD |  | NDK | NX3215SA 32.768KHz EXS00A-MU00525 | YES | 1