## BOM
Bill of materials
|  |  | Board reference: | MB1331
|  |  | Variant: | H7B3LIQ
|  |  | PCB revision: | D
|  |  | Assembly revision: | 03
|  |  | Date: | 30/10/2019
Designator | Description | Package | Manufacturer | Manufacturer_Part_Number | Fitted | Quantity
LD9 | LED Bicolor |  | AVAGO TECHNOLOGIES | HSMF-A201-A00J1 | Fitted | 1
C31 | Capacitor, Tantalum, 4.7uF, 16V, 10%, 4ohms, pkg Type_A (3216 metric), T=1.6mm | Type_A | AVX | TAJA475K016R | Fitted | 1
C157 | Capacitor, Tantalum, 220uF, 10V, 10%, 500mOhms, pkg Type_C (6032 metric), T=2.6mm | Type_C | AVX | TAJC227K010R | Fitted | 1
RV1 | TRIMMER 10K OHM 0.5W PC PIN |  | BOURNS | 3386P-1-103 | Fitted | 1
B2, B3 | Switch HW BLUE High4.3mm 2.25 Newtons |  | C&K | KSC721GLFS | Fitted | 2
HW42 | External CA Wall power supply 5V 2A Switching Adapter, Level VI, Wallmount, 15W, 90-264VAC Input, 5VDC Output, 5.5x2.5x12mm Straight, Grey Case, DC Cable 1800mm |  | CINCON | TR15RA050-12E03+ASEU | Fitted | 1
U48 | Low-Power, Stereo Codec with Headphone Amp |  | CIRRUS LOGIC | CS42L51-CNZ | Fitted | 1
CN17 | DC-Power-Jack, 2.5mm, 5A, RA, TH |  | CLIFF | DC10B | Fitted | 1
HW22, HW26, HW69, HW70 | Nut, Steel, M3 |  | DURATOOL | 1110030 | Fitted | 4
SW1 | Mechanical Slide Switches 1K2 BLK ACT GOLD STRT MNT |  | EAO | 09.03290.01 | Fitted | 1
HW13, HW14, HW16, HW17 | Screw, M3, 8 mm, Stainless Steel |  | ETTINGER | 01.17.339 | Fitted | 4
HW15, HW18, HW54, HW68 | M3 2x12.5mm male to female Hinged Hex Standoff made of brass with nickel plated finish |  | ETTINGER | 05.28.325 | Fitted | 4
CN4 | Socket for MB1299, 10x2, 1.27mm, VR, TH, Height 4.30mm/2.40mm |  | FCI | 20021311-00020T4LF | Fitted | 1
CN29 | Battery Coin Cell holder, CR1220_12mm, Height 4.25mm |  | HARWIN | S8411-45R | Fitted | 1
CN23 | FFC et FPC connector 0.5MM 40P LNG MTL FITNG SMT VERT MNT |  | HIROSE | FH52E-40S-05SH | Fitted | 1
CN8, CN27 | USB-MICRO-AB Receptacle, RA, SMT + DIP, Standard, Top Mount, USB certified (symbol & footprint compatible with MCD-00022) |  | HIROSE | ZX62RD-AB-5P8(30) | Fitted | 2
U16 | SDRAM 256MBit 166MHZ 90BGA |  | ISSI | IS42S32800J-6BLI | Fitted | 1
U17 | SRAM 16Mb 10ns 1Mx16 Async SRAM 3.3v |  | ISSI | IS61WV102416BLL-10MLI | Fitted | 1
HW51, HW52 | Blue Hat for switch TD0341X-G01-BLU |  | JIUBABA | 988.16.09.3.00002_SH-517 | Fitted | 2
HW1 | Black Hat for switch TD0341X-G01-BLA |  | JIUBABA | 988.16.09.3.00003_SH-517 | Fitted | 1
HW4 | Joystick Blue Hat |  | JIUBABA | PB-504 | Fitted | 1
HW6, HW7, HW8, HW24, HW25 | Rubber Foot (diameter = 10mm, height = 8mm) |  | JIUBABA | RF-030 | Fitted | 5
C103, C106 | Capacitor, MLCC, 3.6nF, 50V, C0G, 5%, 0603, T=0,8mm | C0603 | KEMET | C0603C362J5GACTU | Fitted | 2
HW19, HW20 | Nylon Pillar M3 x 31.75mm Male/Female |  | KEYSTONE ELECTRONICS | 4820 | Fitted | 2
Z1 | Protection circuit Zener Diode |  | LITTLEFUSE | ZEN056V130A24LS | Fitted | 1
U11 | Memory,Octo-SPI-NOR,512Mb,2048x16,133MHz,3V,DTR,BGA24, CMOS MXSMIO | BGA24 | MACRONIX | MX25LM51245GXDI00 | Fitted | 1
U28 | High-Speed CAN Flexible Data Rate Transceiver |  | MICROCHIP | MCP2562FDT-H/SN | Fitted | 1
U7 | USB3320C, Hi-Speed USB Host, Device or OTG PHY with ULPI Low Pin Interface |  | MICROCHIP | USB3320C-EZK-TR | Fitted | 1
U12 | NOR FLASH 128Mbit 75ns - 64-ball LBGA (replacing PC28F128M29EWLA) | 64-ball LBGA 11 x 13mm | MICRON | MT28EW128ABA1LPC-0SIT | Fitted | 1
CN21 | USB-MICRO-B, 0.65mm, RA, SMT, Bottom Mount, |  | MOLEX | 1050170001 | Fitted | 1
R214, R215, R226, R243, R248, R249, R254, R256, R259, R260, R264, R265, R269, R270, R276, R290, R291, R293, R299, R302, R303, R305, R306, R310, R312, R313, R315, R317 | Ferrite bead, 470ohms at 100MHz, 200mA, 0.6ohms DC max | L0402 | MURATA | BLM15BD471SN1D | Fitted | 28
R159 | Ferrite bead, 600R @ 100MHz, 1.3A, 150mOhm, 0603 |  | MURATA | BLM18KG601SN1D | Fitted | 1
L2 | Through HOLE DC power EMI line filter, 40dB min (1MHz - 1GHz) insertion loss |  | MURATA | BNX002-01 | Fitted | 1
L1 | Inductor, 2.2uH, 20%, Isat 1.2A, DCR 0.228Ohm, 0805 | L0805 | MURATA | DFE201210U-2R2M=P2 | Fitted | 1
C86 | Capacitor, MLCC, 4.7uF, 6V3, X5R, 20%, 0402, T=0,5mm | C0402 | MURATA | GRM155R60J475ME47 | Fitted | 1
C19, C47, C48, C90, C92, C93, C109, C118, C169, C170 | Capacitor, MLCC, 1uF, 6V3, X5R, 10%, 0402, T=0,5mm | C0402 | MURATA | GRM155R61E105KA12 | Fitted | 10
C24 | Capacitor, MLCC, 10uF, 6V3, X5R, 20%, 0603, T=0,8mm | C0603 | MURATA | GRM188R60J106ME47D | Fitted | 1
C163 | Capacitor, MLCC, 10uF, 10V, X5R, 10%, 0603, T=0,8mm | C0603 | MURATA | GRM188R61A106KE69D | Fitted | 1
C42, C44, C50, C53, C102, C133, C142, C144 | Capacitor, MLCC, 4.7uF, 10V, X5R, 20%, 0603, T=0,8mm | C0603 | MURATA | GRM188R61A475ME15 | Fitted | 8
C49, C52 | Capacitor, MLCC, 4.7uF, 16V, X5R, 20%, 0603, T=0,8mm | C0603 | MURATA | GRM188R61C475KE11 | Fitted | 2
HW11 | PCB, xxxx for PCB number, Y for PCB revision |  | n/a | n/a | Fitted | 1
X1 | Crystal 24MHz, 6pF, +-20ppm, 80ohms max, SMD | (2016) 2.0 x 1.6 x 0.45 mm | NDK | NX2016SA 24MHz EXS00A-CS10820 | Fitted | 1
X2 | Crystal 32.768kHz, 6pF, +-20ppm, 50Kohms max, SMD |  | NDK | NX3215SA 32.768KHz EXS00A-MU00525 | Fitted | 1
X3 | Oscillator 24Mhz, +-50ppm, Vcc:3.3V typ, square wave: [0.1Vcc;0.9Vcc], Enable pin |  | NDK | NZ2520SB 24MHz END4869A | Fitted | 1
X4 | Oscillator 25Mhz, +-50ppm, Vcc:3.3V typ, square wave: [0.1Vcc;0.9Vcc], Enable pin, SMD |  | NDK | NZ2520SH 25MHz END4869C | Fitted | 1
Q1, Q2 | N-channel enhancement mode field-effect transistor | BSN20BK | NEXPERIA | BSN20BK | Fitted | 2
T1, T2 | NPN Bipolar Transistor | SOT23 | ON SEMICONDUCTOR | BSR14 | Fitted | 2
LD1, LD6, LD7, LD11 | LED Green, 0603 SMD, Forward Voltage Typ=2V, Max=2.5V | LED 0603 | OSRAM OPTO SEMICONDUCTORS | LG Q396-PS-35 | Fitted | 4
LD4 | LED Orange, 0603 SMD, Forward Voltage Min=1.6V, Max=2.4V | LED 0603 | OSRAM OPTO SEMICONDUCTORS | LO Q976-PS-25 | Fitted | 1
LD3 | LED Yellow, 0603 SMD, Forward Voltage min=1.7V, Typ=2V, Max=2.3V |  | OSRAM OPTO SEMICONDUCTORS | LY Q396-P1Q2-36 | Fitted | 1
CN18, CN20 | Connector Jack Socket Stereo 3.5mm, 4 pins, RA, SMT, Black |  | QIAOD | PJ3028B-3_4P | Fitted | 2
TP1, TP10, TP12, TP17, TP18, TP19, TP20, TP21 | RS Pro 1mm Red Test Terminal |  | RS | 262-2185 | Fitted | 8
CN2 | Socket, 20x2, 1.0mm, VR, SMT, Height 2.26mm. Symbol & Footprint dedicated to MB1183 & MB1379 camera modules (not in line with Samtec datasheet) |  | SAMTEC | CLM-120-02-L-D | Fitted | 1
CN10, CN11 | Socket High Speed, 10x2, 0.8mm, Center Strip Contacts, VR, SMT, Height 5.33 mm | ERF8 | SAMTEC | ERF8-010-05.0-S-DV-TR | Fitted | 2
HW9 | FFSD series Ribbon cable pitch1.27mm 5pin x 2row, 15cm length. |  | SAMTEC | FFSD-05-D-06.00-01-N | Fitted | 1
CN12, CN13 | Header 20x2, 1.27mm, VR, CMS, Height 7.24mm |  | SAMTEC | FTR-120-53-L-D-LC | Fitted | 2
CN5, CN6 | Header 30x2, 1.27mm, VR, CMS, Height 7.24mm |  | SAMTEC | FTR-130-53-L-D-LC | Fitted | 2
CN16 | Header 5x2, 1.27mm, Dual row, Straight, Surface mount, vertical male connector. 3.05mm lead. Mates with FFSD connector. Footprint compatible with FTSH-107-01-L-DV,-K,-A,-P,-ES (STDC14 MEDIUM) |  | SAMTEC | FTSH-105-01-L-DV-K | Fitted | 1
CN30 | Surface mount, vertical male connector. Double row of 5 pins, 1.27mm pitch, 3.05mm lead. Mates with FFSD connector |  | SAMTEC | FTSH-105-01-L-DV-K | Fitted | 1
CN15 | Header 10x2, 1.27mm, VR, CMS, Height 3.05mm |  | SAMTEC | FTSH-110-01-L-DV | Fitted | 1
HW2, HW3, HW5, HW10, HW27, HW28, HW31, HW32, HW34, HW35, HW36, HW37, HW38, HW39, HW41, HW47, HW49, HW55, HW56, HW57, HW58 | SHUNT 2.54mm BLACK |  | SAMTEC | SNT-100-BK-G | Fitted | 21
CN24 | Socket, 4x2, 2.54mm, RA, SMT, Height 5.72mm |  | SAMTEC | SSM-104-L-DH | Fitted | 1
CN14 | Header, 2.54mm, 10x2, VR, TH, Height 9.1mm/3,1mm |  | SAMTEC | TST-110-01-G-D | Fitted | 1
CN1 | Header, 17x2, 2.54mm, VR, TH, Height 8.89mm/2.92mm, shrouded |  | SAMTEC | TST-117-01-T-D | Fitted | 1
CN7, JP10, JP13, JP14, JP16, JP22, JP24, JP25, JP26, JP27, JP28, JP30, JP31, JP34, JP39, JP40 | Header, 2x1, 2,54mm, VR, TH, Height 5.84mm/2.54mm |  | SAMTEC | TSW-102-07-G-S | Fitted | 16
JP3, JP5, JP15, JP18, JP20, JP21 | Header, 2x1, 2,54mm, VR, TH, Height 5.84mm/2.54mm - Shunt Fitted by default |  | SAMTEC | TSW-102-07-x-S | Fitted | 6
JP1, JP4, JP6, JP7, JP8, JP9, JP11, JP12, JP17, JP19, JP23, JP32, JP37 | Header, 3x1, 2,54mm, VR, TH, Height 5.84mm/2.54mm - Shunt Fitted 1-2 by default |  | SAMTEC | TSW-103-07-F-S | Fitted | 13
JP2, JPME1 | Header, 3x1, 2,54mm, VR, TH, Height 5.84mm/2.54mm |  | SAMTEC | TSW-103-07-F-S | Fitted | 2
JP35 | Header, 3x1, 2,54mm, VR, TH, Height 5.84mm/2.54mm - Shunt Fitted 2-3 by default |  | SAMTEC | TSW-103-07-F-S | Fitted | 1
JP29 | Header, 6x2, 2,54mm, VR, TH, Height 5.84mm/2.54mm - Shunt Fitted 1-2 |  | SAMTEC | TSW-106-07-x-D | Fitted | 1
D1, D2, D3, D4, D5, D6, D7, D8 | BAT60JFILM |  | STMICROELECTRONICS | BAT60JFILM | Fitted | 8
U26, U41 | Common mode filter with ESD protection for USB 2.0 interface |  | STMICROELECTRONICS | ECMF02-2AMX6 | Fitted | 2
U49 | 5 unidirectional Transil diodes ESD protection | SOT23-6L | STMICROELECTRONICS | ESDA6V1-5SC6 | Fitted | 1
U18, U20 | Quad Bidir ESD protection |  | STMICROELECTRONICS | ESDA6V1BC6 | Fitted | 2
U8, U23, U33 | High power transient voltage suppressor, 7V breakdown |  | STMICROELECTRONICS | ESDA7P60-1U1M | Fitted | 3
U6, U31, U32, U34, U35, U43, U44, U45 | ESD protection 6V1 |  | STMICROELECTRONICS | ESDALC6V1-1U2 | Fitted | 8
U42, U46, U47 | Dual Transil array for ESD protection |  | STMICROELECTRONICS | ESDALC6V1W5 | Fitted | 3
U27 | Automotive dual-line Transil, transient voltage suppressor (TVS) for CAN bus 36V. Compliant with interfaces in automotive: CAN-FD, LIN, FlexRay, MOST, SENT, USB | SOT323-3L | STMICROELECTRONICS | ESDCAN05-2BWY | Fitted | 1
U3, U4, U38, U40 | 4-line ESD protection for high speed lines | uQFN-10L | STMICROELECTRONICS | HSP051-4M10 | Fitted | 4
U1 | LDO Voltage Regulator, Adjustable, 15V in, 1.1V drop, 1.25V to 15V/0.8A out, SOT-223-3 | SOT223 | STMICROELECTRONICS | LD1117STR | Fitted | 1
U13 | Ultra low drop-low noise BiCMOS voltage, regulators low ESR capacitors compatible |  | STMICROELECTRONICS | LD3985M18R | Fitted | 1
U19 | Ultra low drop-low noise BiCMOS voltage, regulators low ESR capacitors compatible |  | STMICROELECTRONICS | LD3985M33R | Fitted | 1
HW40 | MB1370 - LCD WVGA 7 inches daughter board |  | STMICROELECTRONICS | MB1370 - LCD WVGA 7 inches daughter board | Fitted | 1
HW33 | Camera Module(to replace MB1183 module) |  | STMICROELECTRONICS | MB1379 - Camera Module | Fitted | 1
U24 | 44 pins Interposer for WIFI module (MB1486 module is with INVENTEK ISM43340-M4G-L44-10CF) |  | STMICROELECTRONICS | MB1486 - WIFI MODULE WITH INVENTEK ISM43340-M4G-L44-10CF | Fitted | 1
U10 | LDO Linear Voltage Regulator IC Positive Adjustable 1 Output Adjustable 1.3A 6-DFN (3x3) | DFN6 (3x3) | STMICROELECTRONICS | ST1L05BPUR | Fitted | 1
U14, U15 | LDO, 3.3V, 1.3A, Very low quiescent current BiCMOS voltage regulator | DFN6-3x3 | STMICROELECTRONICS | ST1L05CPU33R | Fitted | 2
U9 | RS-232 transceiver with auto-power-down |  | STMICROELECTRONICS | ST3241EBPR | Fitted | 1
U2 | Low voltage 0.5 ohm single SPDT switch with break-before-make feature and 15 kV contact ESD protection | Flip Chip 8 | STMICROELECTRONICS | STG4160BJR | Fitted | 1
U21 | STM32F723IEK (STM32F7) BGA176 |  | STMICROELECTRONICS | STM32F723IEK6 | Fitted | 1
U5 | STM32H7B3LIH6QU (crypto),TFBGA 225, 13x13 0.8 with footprint for socket IRONWOOD CS1222291MF | TFBGA225 13x13 0.8 | STMICROELECTRONICS | STM32H7B3LIH6QU | Fitted | 1
U25 | Ultra-low-power 32-bit MCU ARM |  | STMICROELECTRONICS | STM32L152CCT6 | Fitted | 1
U22, U29, U39 | 500mA, Enhanced single channel power switches with active high enable pin |  | STMICROELECTRONICS | STMPS2151STR | Fitted | 3
U36, U37 | Smart sensor II dual-channel 1-bit, 4 MHz, second-order sigmadelta modulator with embedded PGLNA | QFN16 (4x4 mm) | STMICROELECTRONICS | STPMS2L-PUR | Fitted | 2
U30 | Very low capacitance ESD protection |  | STMICROELECTRONICS | USBLC6-2SC6 | Fitted | 1
R267 | SMD Chip ferrite bead, 600R@100MHz +/-25%, 350mA, 500mohm DC, 0603, T=0.8mm |  | TAI-TECH | FCM1608KF-601T03 | Fitted | 1
C94, C100 | Capacitor, MLCC, 4.7uF, 16V, 0805, X5R, 10%, T=1,25mm | C0805 | TAIYO YUDEN | EMK212ABJ475KG-T | Fitted | 2
CN9, CN22 | DB9_Male, RA, TH, height 13.575mm/3.8mm | TH | TYCO | 2301843-2 | Fitted | 2
TPG1, TPG2, TPG3, TPG4 | Vero Technologies 1.02mm Black Terminal Post |  | VERO | 20-2137 | Fitted | 4
R200 | Resistor, SMD PTS 100ohm @ 0°C Flat Chip Temperature Sensor | R0603 | VISHAY | PTS060301B100RP100 | Fitted | 1
LD2, LD5, LD8, LD10 | LED Red, 0603 SMD, 2V Forward Voltage | LED 0603 | VISHAY | VLMS1300-GS08 | Fitted | 4
B1 | Non-Open Push-Button 0.1A 24V BLACK |  | WEALTHMETAL | TD-0341 | Fitted | 1
HW44 | FFC/FPC Flex Cable, Opposite Side Contacts, WR-FFC 0.5mm Type 2 40P 100mm length, customized with EMI shielding |  | WURTH ELEKTRONIK | 687740100002 (with EMI shielding) | Fitted | 1
B4 | Joystick, 4 dir, 1 OK |  | XIEJIA ELECTRONICS | MT-008A | Fitted | 1
C74 | Capacitor, MLCC, 100pF, 50V, NPO, 5%, 0402, T=0,5mm | C0402 | YAGEO | CC0402JRNPO9BN101 | Fitted | 1
C10, C18 | Capacitor, MLCC, 1nF, 16V, X7R, 10%, 0402, T=0.5mm | C0402 | YAGEO | CC0402KRX7R7BB102 | Fitted | 2
C20, C46, C65, C80, C81, C82, C83, C84 | Capacitor, MLCC, 10nF, 16V, X7R, 10%, 0402, T=0.5mm | C0402 | YAGEO | CC0402KRX7R7BB103 | Fitted | 8
C3, C12, C13, C17, C30, C32, C34, C35, C36, C37, C38, C39, C40, C41, C43, C45, C51, C54, C55, C56, C57, C58, C59, C62, C64, C68, C69, C71, C73, C76, C79, C87, C91, C95, C97, C98, C99, C101, C107, C108, C110, C111, C112, C113, C114, C115, C116, C117, C119, C120, C121, C122, C123, C124, C125, C126, C127, C128, C129, C130, C131, C132, C134, C135, C136, C137, C138, C139, C140, C141, C143, C145, C146, C149, C150, C152, C153, C154, C155, C156, C158, C167, C171, C172, C173, C174, C175, C176, C178, C180, C181, C182, C183, C184, C185, C186, C189, C190, C191, C192, C193, C194, C195, C196, C197, C198, C199 | Capacitor, MLCC, 100nF, 16V, X7R, 10%, 0402, T=0.5mm | C0402 | YAGEO | CC0402KRX7R7BB104 | Fitted | 107
C162, C168 | Capacitor, MLCC, 1.8nF, 50V, X7R, 10%, 0402, T=0.5mm | C0402 | YAGEO | CC0402KRX7R9BB182 | Fitted | 2
C27, C28 | Capacitor, MLCC, 10uF, 6V3, X5R, 20%, 0402, T=0.5mm | C0402 | YAGEO | CC0402MRX5R5BB106 | Fitted | 2
C22, C23 | Capacitor, MLCC, 2.7pF, 50V, NPO, -+0.25pF 0603 | C0603 | YAGEO | CC0603CRNPO9BN2R7 | Fitted | 2
C165, C166 | Capacitor, MLCC, 150pF, 50V, COG, 5%, 0603, T=0,8mm | C0603 | YAGEO | CC0603JRNPO9BN151 | Fitted | 2
C63 | Capacitor, MLCC, 1uF, 6V3, X5R, 10%, 0603, T=0,8mm | C0603 | YAGEO | CC0603KRX5R5BB105 | Fitted | 1
C1, C2 | Capacitor, MLCC, 10uF, 6V3, X5R, 10%, 0603, T=0,8mm | C0603 | YAGEO | CC0603KRX5R5BB106 | Fitted | 2
C77, C105, C187, C188 | Capacitor, MLCC, 2.2uF, 10V, X5R, 10%, 0603, T=0,8mm | C0603 | YAGEO | CC0603KRX5R6BB225 | Fitted | 4
C4, C33, C60, C61, C67, C70, C88, C89, C147, C148, C160, C161, C164, C179 | Capacitor, MLCC, 1uF, 16V, X5R, 10%, 0603, T=0,8mm | C0603 | YAGEO | CC0603KRX5R7BB105 | Fitted | 14
C72, C85, C177 | Capacitor, MLCC, 4.7uF, 16V, X5R, 10%, 0603, T=0.8mm | C0603 | YAGEO | CC0603KRX5R7BB475 | Fitted | 3
C66 | Capacitor, MLCC, 100nF, 16V, X7R, 10%, 0603, T=0,8mm | C0603 | YAGEO | CC0603KRX7R7BB104 | Fitted | 1
C151, C159 | Capacitor, MLCC, 22nF, 10%, 25V, X7R, 0603, T=0,8mm | C0603 | YAGEO | CC0603KRX7R8BB223 | Fitted | 2
C75 | Capacitor, MLCC, 10uF, 25V, X5R, 10%, 0805, T=0,85mm | C0805 | YAGEO | CC0805KRX5R8BB106 | Fitted | 1
R40, R150, R172, R416, R419 | Resistor,100K,0402,1%,1/16W | R0402 | YAGEO | RC0402FR-07100KL | Fitted | 5
R38, R145, R157, R164, R417, R418 | Resistor,100R,0402,1%,1/16W | R0402 | YAGEO | RC0402FR-07100RL | Fitted | 6
R3, R12, R28, R31, R52, R60, R79, R84, R85, R91, R94, R99, R109, R111, R130, R133, R134, R142, R143, R144, R148, R151, R167, R175, R183, R184, R185, R186, R187, R188, R191, R199, R217, R231, R232, R355, R376, R395, R400, R402, R408, R414 | Resistor,10K,0402,1%,1/16W | R0402 | YAGEO | RC0402FR-0710KL | Fitted | 42
R176 | Resistor,120R,0402,1%,1/16W | R0402 | YAGEO | RC0402FR-07120RL | Fitted | 1
R43, R279 | Resistor,1K,0402,1%,1/16W | R0402 | YAGEO | RC0402FR-071KL | Fitted | 2
R86, R92, R107, R336, R346 | Resistor,220K,0402,1%,1/16W | R0402 | YAGEO | RC0402FR-07220KL | Fitted | 5
R46, R178, R196 | Resistor,270R,0402,1%,1/16W | R0402 | YAGEO | RC0402FR-07270RL | Fitted | 3
R83 | Resistor,27K,0402,1%,1/16W | R0402 | YAGEO | RC0402FR-0727KL | Fitted | 1
R153 | Resistor,2K7,0402,1%,1/16W | R0402 | YAGEO | RC0402FR-072K7L | Fitted | 1
R181 | Resistor,300R,0402,1%,1/16W | R0402 | YAGEO | RC0402FR-07300RL | Fitted | 1
R42, R179, R195 | Resistor,360R,0402,1%,1/16W | R0402 | YAGEO | RC0402FR-07360RL | Fitted | 3
R8, R9 | Resistor,3K3,0402,1%,1/16W | R0402 | YAGEO | RC0402FR-073K3L | Fitted | 2
R165 | Resistor,3K,0402,1%,1/16W | R0402 | YAGEO | RC0402FR-073KL | Fitted | 1
R180, R328, R329 | Resistor,470R,0402,1%,1/16W | R0402 | YAGEO | RC0402FR-07470RL | Fitted | 3
R10, R11, R13, R14, R189, R193, R224, R227, R228, R242, R247 | Resistor,47K,0402,1%,1/16W | R0402 | YAGEO | RC0402FR-0747KL | Fitted | 11
R41, R146, R147, R154, R211, R212 | Resistor,4K7,0402,1%,1/16W | R0402 | YAGEO | RC0402FR-074K7L | Fitted | 6
R163 | Resistor,510R,0402,1%,1/16W | R0402 | YAGEO | RC0402FR-07510RL | Fitted | 1
R90 | Resistor,56K,0402,1%,1/16W | R0402 | YAGEO | RC0402FR-0756KL | Fitted | 1
R112 | Resistor,620R,0402,1%,1/16W | R0402 | YAGEO | RC0402FR-07620RL | Fitted | 1
R149 | Resistor,820R,0402,1%,1/16W | R0402 | YAGEO | RC0402FR-07820RL | Fitted | 1
R16, R20, R21, R23, R24, R29, R48, R49, R51, R54, R56, R58, R61, R62, R63, R65, R66, R68, R69, R70, R73, R74, R87, R96, R102, R103, R104, R105, R110, R113, R114, R116, R117, R118, R119, R121, R122, R124, R127, R128, R131, R132, R135, R136, R137, R139, R140, R161, R162, R177, R216, R229, R230, R234, R236, R237, R241, R244, R245, R250, R255, R261, R263, R271, R272, R280, R283, R286, R289, R292, R295, R296, R297, R300, R308, R316, R320, R322, R325, R326, R331, R332, R333, R334, R335, R337, R338, R339, R341, R343, R344, R345, R347, R348, R350, R351, R352, R353, R356, R357, R358, R359, R361, R362, R364, R365, R366, R368, R369, R370, R371, R373, R374, R375, R378, R380, R381, R382, R384, R385, R387, R391, R397, R398, R399, R401, R403, R404, R405, R409, R411, R413 | Resistor,0R,0402,5%,1/16W | R0402 | YAGEO | RC0402JR-070RL | Fitted | 132
SB41, SB42, SB50 | Solder Bridge 0402 ON | SB0402 | YAGEO | RC0402JR-070RL | Fitted | 3
R7, R420 | Resistor,100K,0603,1%,1/10W | R0603 | YAGEO | RC0603FR-07100KL | Fitted | 2
R204 | Resistor,100R,0603,1%,1/10W | R0603 | YAGEO | RC0603FR-07100RL | Fitted | 1
R2 | Resistor,120R,0603,1%,1/10W | R0603 | YAGEO | RC0603FR-07120RL | Fitted | 1
R1 | Resistor,150,0603,1%,1/10W | R0603 | YAGEO | RC0603FR-07150RL | Fitted | 1
R197, R198 | Resistor,1K,0603,1%,1/10W | R0603 | YAGEO | RC0603FR-071KL | Fitted | 2
R415 | Resistor,2K2,0603,1%,1/10W | R0603 | YAGEO | RC0603FR-072K2L | Fitted | 1
R190, R192 | Resistor,330R,0603,1%,1/10W | R0603 | YAGEO | RC0603FR-07330RL | Fitted | 2
R203 | Resistor,3K3,0603,1%,1/10W | R0603 | YAGEO | RC0603FR-073K3L | Fitted | 1
R32, R53, R57, R59, R218, R222, R252 | Resistor,47R,0603,1%,1/10W | R0603 | YAGEO | RC0603FR-0747RL | Fitted | 7
R410, R412 | Resistor,49R9,0603,1%,1/10W | R0603 | YAGEO | RC0603FR-0749R9L | Fitted | 2
R36, R225 | Resistor,820R,0603,1%,1/10W | R0603 | YAGEO | RC0603FR-07820RL | Fitted | 2
R37 | Resistor,8K06,0603,1%,1/10W | R0603 | YAGEO | RC0603FR-078K06L | Fitted | 1
R4, R5, R6, R17, R18, R19, R22, R35, R45, R120, R138, R141, R155, R168, R169, R170, R220, R221, R223, R266, R274, R275, R285 | Resistor,0R,0603,5%,1/10W | R0603 | YAGEO | RC0603JR-070RL | Fitted | 23
SB1, SB3, SB5, SB11, SB12, SB14, SB16, SB17, SB19, SB21, SB22, SB23, SB24, SB25, SB27, SB29, SB30, SB31, SB33, SB34, SB38, SB39, SB40, SB46 | Solder Bridge ON | SB0603 | YAGEO | RC0603JR-070RL | Fitted | 24
R44, R182 | Resistor,0R,0805,5% | R0805 | YAGEO | RC0805JR-070RL | Fitted | 2
CN3, CN28 | MicroSD Card Conn, Reversed-Type, Mnt Push-Push, Positionning holes |  | YAMAICHI | PJS008-2003-1 | Fitted | 2
C21 | Capacitor, MLCC, 4.7uF, 10V, X5R, 20%, 0603, T=0,8mm | C0603 | MURATA | GRM188R61A475ME15 | Not Fitted | 0
JP38 | Header, 2x1, 2,54mm, VR, TH, Height 5.84mm/2.54mm |  | SAMTEC | TSW-102-07-G-S | Not Fitted | 0
CN19 | Header, 2x1, 2,54mm, VR, TH, Height 5.84mm/2.54mm |  | SAMTEC | TSW-102-07-x-S | Not Fitted | 0
CN25, CN26 | Header, 4x1, 2,54mm, VR, TH, Height 5.84mm/2.54mm |  | SAMTEC | TSW-104-07-x-S | Not Fitted | 0
HW29 | MB1242 - ERM8 BGA24 Octal SPI module |  | STMICROELECTRONICS | MB1242 - ERM8 BGA24 Octal SPI module | Not Fitted | 0
HW30 | MB1299 : Expansion Board with 5 x MEMS Microphones |  | STMICROELECTRONICS | MB1299 - 5 x MEMS Microphones Expansion Board | Not Fitted | 0
R268 | SMD Chip ferrite bead, 600R@100MHz +/-25%, 350mA, 500mohm DC, 0603, T=0.8mm |  | TAI-TECH | FCM1608KF-601T03 | Not Fitted | 0
HW46 | 8GB microSDHC SD card Class 10 |  | TRANSCEND | TS8GUSDHC10 | Not Fitted | 0
C200, C201 | Capacitor, MLCC, 10pF, 50V, NPO, 5%, 0402, T=0,5mm | C0402 | YAGEO | CC0402JRNPO9BN100 | Not Fitted | 0
C29 | Capacitor, MLCC, 100pF, 50V, NPO, 5%, 0402, T=0,5mm | C0402 | YAGEO | CC0402JRNPO9BN101 | Not Fitted | 0
C5, C6, C7, C8, C9, C11, C14, C15, C16, C78, C104 | Capacitor, MLCC, 100nF, 16V, X7R, 10%, 0402, T=0.5mm | C0402 | YAGEO | CC0402KRX7R7BB104 | Not Fitted | 0
C25, C26 | Capacitor, MLCC, 2.7pF, 50V, NPO, -+0.25pF 0603 | C0603 | YAGEO | CC0603CRNPO9BN2R7 | Not Fitted | 0
C96 | Capacitor, MLCC, 100nF, 6V3, X5R, 10%, 0603, T=0,8mm | C0603 | YAGEO | CC0603KRX5R5BB104 | Not Fitted | 0
R15, R30, R100, R106, R129, R152, R166, R173, R194, R298, R321 | Resistor,10K,0402,1%,1/16W | R0402 | YAGEO | RC0402FR-0710KL | Not Fitted | 0
R377, R388, R392, R393, R394, R396 | Resistor,1K,0402,1%,1/16W | R0402 | YAGEO | RC0402FR-071KL | Not Fitted | 0
R171 | Resistor,47K,0402,1%,1/16W | R0402 | YAGEO | RC0402FR-0747KL | Not Fitted | 0
R33, R34, R39, R64, R71, R75, R76, R77, R78, R80, R82, R88, R89, R93, R95, R97, R98, R101, R108, R115, R205, R208, R233, R240, R251, R257, R258, R262, R281, R287, R318, R319, R324, R340, R342, R349, R354, R360, R363, R367, R372, R386, R389, R390, R406, R407 | Resistor,0R,0402,5%,1/16W | R0402 | YAGEO | RC0402JR-070RL | Not Fitted | 0
SB47, SB48, SB49, SB51, SB52 | Solder Bridge 0402 ON | SB0402 | YAGEO | RC0402JR-070RL | Not Fitted | 0
R25, R26, R27, R47, R50, R55, R67, R72, R81, R123, R125, R126, R156, R158, R174, R201, R202, R206, R207, R209, R210, R213, R219, R235, R238, R239, R246, R253, R273, R277, R278, R282, R284, R288, R294, R301, R304, R309, R314, R323, R330 | Resistor,0R,0603,5%,1/10W | R0603 | YAGEO | RC0603JR-070RL | Not Fitted | 0
SB2, SB4, SB6, SB7, SB8, SB9, SB10, SB13, SB15, SB18, SB20, SB26, SB28, SB32, SB35, SB36, SB37, SB43, SB44, SB45 | Solder Bridge ON | SB0603 | YAGEO | RC0603JR-070RL | Not Fitted | 0

## xl_DCF_History (hidden)
CLINAME | DATETIME | DONEBY | IPADDRESS | APPVER | RANDOM | CHECKSUM
๠๹๎๷๬๾๾๴๱๴๰๯ | ฽ฺ฼แฺ฽฻฼โหห฼โๅ฾โ๛๘หำ๒๘๟ึ฼ๅ฻ิ | ๞๟๧๟๲຀๴๷๳๺๿ | ๝๚๠฼฾เ฻฽ | ฿ู฻ู฽ู฻ | 11 | ฿฽ไเ