## Sheet1
Capture CIS Standard Bill Of Materials - Standard Report
Report Created on Wednesday Dec 16 15:49:25 2015
Title = Coastal Profiling Float Motherboard: Processor
Item Number | Quantity | Value | Part Reference | PART_NUMBER | Description | Manufacturer | Manufacturer PN | Tolerance | Cost | Extended Cost
1 | 1 | 120591-1 | BT1 | 120591-1 | HOLDER BATTERY T/H CR2032 | TE Connectivity | 120591-1 |  | $ 1.46 | 1.46
2 | 1 | 18pF | C2 | C0805C180J3GACTU | CAP CER 18PF 25V 5% NP0 0805 | Kemet | C0805C180J3GACTU | ±5% | $ 0.25 | 0.25
3 | 2 | 22uF | C13 C51 | 597D226X9063F2T | CAP TANT 22UF 63V 10% 2924 | Vishay Sprague | 597D226X9063F2T | ±10% | $ 14.05 | 28.1
4 | 2 | 4.7uF | C16 C21 | LMK212B7475KG-T | CAP CER 4.7UF 10V 10% X7R 0805 | Taiyo Yuden | LMK212B7475KG-T | 10% | $ 0.22 | 0.44
5 | 2 | 22.0pF | C17 C22 | C0603C220J4GAC |  | Kemet | C0603C220J4GAC | 5% | .1 | 0.2
6 | 2 | 10uF | C18 C23 | TCJA106M006R0300 |  | AVX Corporation | TCJA106M006R0300 | 20% | 1.05 | 2.1
7 | 11 | 0.10uF | C19 C20 C24 C25 C28 C31 C32 C33 C34 C35 C60 | C0603C104K4RAC | CAP, CER, 0.10uF, 16V, 10%, X7R, 0603 | Kemet | C0603C104K4RAC | 10% | .1 | 1.1
8 | 6 | 0.1uF | C26 C27 C40 C43 C47 C50 | 08055C104JAT2A | CAP CER 0.1UF 50V 5% X7R 0805 | AVX Corporation | 08055C104JAT2A | ±5% | $ 0.15 | 0.9
9 | 4 | 15pF | C29 C30 C36 C37 | C0805C150J5GACTU | CAP CERAMIC 15PF 50V NP0 0805 | Kemet | C0805C150J5GACTU | ±5% | $ 0.12 | 0.48
10 | 1 | 2200.0pF | C38 | C0805C222J5GAC |  | Kemet | C0805C222J5GAC | 5% | .1 | 0.1
11 | 2 | 100.0pF | C39 C46 | C0805C101J5GAC |  | Kemet | C0805C101J5GAC | 5% | .1 | 0.2
12 | 2 | 1000.0pF | C41 C48 | C0805C102J3GAC |  | Kemet | C0805C102J3GAC | 5% | .1 | 0.2
13 | 2 | 2.2uF | C42 C49 | UMK212BB7225KG-T | CAP CER 2.2UF 50V 10% X7R 0805 | Taiyo Yuden | UMK212BB7225KG-T | ±10% | $ 0.24 | 0.48
14 | 1 | 470.0pF | C45 | C0805C471K5RAC |  | Kemet | C0805C471K5RAC | 10% | .1 | 0.1
15 | 1 | 470uF | C53 | 6TPE470M | CAP TANT POLY 470UF 6.3V 2917 | Panasonic Electronic Components | 6TPE470M | 20% | $ 2.96 | 2.96
16 | 2 | 180uF | C54 C59 | 16SVP180MX | CAP POLYMER 180UF 20% 16V SMD | Panasonic Electronic Components | 16SVP180MX | 20% | $ 1.08 | 2.16
17 | 3 | 4.7uF | C56 C57 C58 | EMVE630ADA4R7MF55G |  | United Chemi-con | EMVE630ADA4R7MF55G | 20% | .35 | 1.05
18 | 1 | LTST-C150EKT | D1 | LTST-C150EKT | LED RED ORANGE CLEAR 1206 SMD | Lite-On Inc | LTST-C150EKT |  | $ 0.36 | 0.36
19 | 1 | LTST-C150GKT | D2 | LTST-C150GKT | LED GREEN CLEAR 1206 SMD | Lite-On Inc | LTST-C150GKT |  | $ 0.37 | 0.37
20 | 3 | DFLS1100-7 | D3 D4 D7 | DFLS1100 | DIODE SCHOTTKY 100V POWERDI123 | Diodes Incorporated | DFLS1100-7 |  | $ 0.4 | 1.2
21 | 1 | 1N6286AG | D5 | 1N6286AG | TVS DIODE 36.8VWM 59.3VC AXIAL | ON Semiconductor | 1N6286AG |  | $ 0.69 | 0.69
22 | 3 | 824011 | D6 D9 D10 | 824011 | TVS DIODE 5VWM 8.5VC SOT23 | Wurth Electronics Inc | 824011 |  | $ 0.96 | 2.88
23 | 1 | LTST-C150AKT | D8 | LTST-C150AKT | LED AMBER CLEAR 1206 SMD | Lite-On Inc | LTST-C150AKT |  | $ 0.4 | 0.4
24 | 1 | LTST-C150KSKT | D11 | LTST-C150KSKT | LED YELLOW CLEAR 1206 SMD | Lite-On Inc | LTST-C150KSKT |  | $ 0.39 | 0.39
25 | 2 | 0154.500DRT | F1 F2 | 0154.500DRT | FUSE SLOW 125V 500MA SMD | Littelfuse Inc | 0154.500DRT |  | $ 3.41 | 6.82
26 | 1 | M80-5000000M2-06-331-00-000 | J1 | M80-5000000M2-06-331-00-000 | CONN HDR MIX-TEK 6POS GOLD | Harwin Inc | M80-5000000M2-06-331-00-000 |  | $ 35.35 | 35.35
27 | 1 | M80-5400442 | J2 | M80-5400442 | CONN HDR MIX-TEK 4POS | Harwin Inc. | M80-5400442 |  | $ 16.59 | 16.59
28 | 1 | M80-5000000M2-04-331-00-000 | J3 | M80-5000000M2-04-331-00-000 | CONN HDR MIX-TEK 4POS GOLD | Harwin Inc | M80-5000000M2-04-331-00-000 |  | $ 26.42 | 26.42
29 | 1 | M80-5400642 | J4 | M80-5400642 | CONN HDR 2MM R/A W/SCREW 6POS | Harwin Inc. | M80-5400642 |  | $ 17.24 | 17.24
30 | 1 | UX60SA-MB-5ST(80) | J5 | UX60SA-MB-5ST(80) | CONN RCPT MINI USB2.0 5POS SMD | Hirose Electric Co Ltd | UX60SA-MB-5ST(80) |  | $ 1.24 | 1.24
31 | 2 | 690-004-621-013 | J6 J7 | 690-004-621-013 | CONN USB JACK TYPE A HORIZON R/A | EDAC Inc | 690-004-621-013 |  | $ 1.41 | 2.82
32 | 1 | DM3CS-SF | J8 | DM3CS-SF | CONN MICRO SD CARD HINGED TYPE | Hirose Electric Co Ltd | DM3CS-SF |  | $ 1.66 | 1.66
33 | 6 | 5535070-4 | J9 J10 J11 J12 J13 J14 | 5535070-4 | CONN DIN RECEPT 48POS VERT PCB | TE Connectivity AMP Connectors | 5535070-4 |  | $ 2.95 | 17.7
34 | 2 | LS=0.100" | JP1 JP2 | MISC_JMPR-TH-2PIN | MISC 2 PIN JUMPER 0.100" PITCH 0.025" SQ |  |  |  |  | 0
35 | 1 | ADQ23Q024 | K1 | ADQ23Q024 | General Purpose Relays 1 Form A, 24VDC Sealed, 1W | Panasonic Industrial Devices | ADQ23Q024 |  | 23.10 | 23.1
36 | 2 | 27uH | L1 L3 | SRR1206-270ML | FIXED IND 27UH 2A 68 MOHM SMD | Bourns Inc. | SRR1206-270ML | 20% | $ 0.9 | 1.8
37 | 1 | 4.7uH | L2 | SER1360-472KLB | Fixed Inductors SER1360 High Current 4.7 uH 10 % 9.4 A | Coilcraft | SER1360-472KLB | 10% | 1.22 | 1.22
38 | 1 | 8uH | L4 | SER1360-802KLB | Fixed Inductors SER1360 High Current 8 uH 10 % 7.6 A | Coilcraft | SER1360-802KLB | 10% | 1.22 | 1.22
39 | 2 | 2.2uH | L5 L6 | LQH32CN2R2M33L | FIXED IND 2.2UH 790MA 97 MOHM | Murata Electronics North America | LQH32CN2R2M33L | 20% | $ 0.32 | 0.64
40 | 1 | 10uH | L7 | SRR6040A-100M | FIXED IND 10UH 2A 50 MOHM SMD | Bourns Inc. | SRR6040A-100M | 20% | $ 0.93 | 0.93
41 | 1 | G400-S | MOD1 | G400-S | Surface mount System on Module (SoM) | GHI | G400-S |  | 0 | 0
42 | 1 | IRF7769L2TRPBF | Q1 | IRF7769L2TRPBF | MOSFET N-CH 100V DIRECTFET L8 | International Rectifier | IRF7769L2TRPBF |  | $ 5.98 | 5.98
43 | 4 | SI7850DP-T1-E3 | Q2 Q3 Q4 Q5 | SI7850DP | MOSFET N-CH 60V 6.2A PPAK SO-8 | Vishay Siliconix | SI7850DP-T1-E3 |  | $ 1.73 | 6.92
44 | 1 | 10.0K | R1 | CRCW060310K0JNEA | RES 10K OHM 1/10W 5% 0603 SMD | Vishay/Dale | CRCW060310K0JNEA | 5% | $ 0.074 | 0.074
45 | 14 | 2.20K | R9 R10 R38 R39 R40 R41 R42 R43 R44 R45 R46 R47 R48 R49 | CRCW06032K20JNEA |  | Vishay | CRCW06032K20JNEA | 5% | $ 0.089 | 1.246
46 | 1 | 39.2K | R11 | CRCW080539K2FKEA |  | Vishay | CRCW080539K2FKEA | 1% | $ 0.089 | 0.089
47 | 2 | 59.0K | R12 R14 | CRCW080559K0FKEA |  | Vishay | CRCW080559K0FKEA | 1% | $ 0.089 | 0.178
48 | 1 | 118.0K | R13 | CRCW0603118KFKEA |  | Vishay | CRCW0603118KFKEA | 1% | $ 0.089 | 0.089
49 | 2 | 330 | R15 R16 | CRCW0603330RJNEA |  | Vishay | CRCW0603330RJNEA | 5% | $ 0.089 | 0.178
50 | 1 | 0.05 | R17 | WSL2512R0500FEA | RES SMD 0.05 OHM 1% 1W 2512 | Vishay Dale | WSL2512R0500FEA | 1% | $ 1.31 | 1.31
51 | 2 | 0.01 | R18 R37 | WSL2512R0100FEA | RES SMD 0.01 OHM 1% 1W 2512 | Vishay Dale | WSL2512R0100FEA | 1% | $ 1.31 | 2.62
52 | 1 | 10 | R19 | CRCW080510R0FKEA | RES 10.0 OHM 1/8W 1% 0805 SMD | Vishay Dale | CRCW080510R0FKEA | 1% | $ 0.089 | 0.089
53 | 2 | 0.005 | R20 R21 | WSL25125L000FEA | RES SMD 0.005 OHM 1% 1W 2512 | Vishay Dale | WSL25125L000FEA | 1% | $ 1.71 | 3.42
54 | 1 | 95.3K | R22 | CRCW080595K3FKEA |  | Vishay | CRCW080595K3FKEA | 1% | $ 0.089 | 0.089
55 | 1 | 3.40K | R23 | CRCW08053K40FKEA |  | Vishay | CRCW08053K40FKEA | 1% | $ 0.089 | 0.089
56 | 1 | 41.2K | R24 | CRCW080541K2FKEA |  | Vishay | CRCW080541K2FKEA | 1% | $ 0.089 | 0.089
57 | 1 | 10.0K | R25 | CRCW080510K0FKEA | RES 10.0K OHM 1/8W 1% 0805 SMD | Vishay | CRCW080510K0FKEA | 1% | $ 0.089 | 0.089
58 | 1 | 0.008 | R26 | PMR10EZPFU8L00 | RES SMD 0.008 OHM 1% 1/2W 0805 | Rohm Semiconductor | PMR10EZPFU8L00 | 1% | $ 0.62 | 0.62
59 | 2 | 100.0K | R27 R32 | CRCW0805100KFKEA | RES 100K OHM 1/8W 1% 0805 SMD | Vishay Dale | CRCW0805100KFKEA | 1% | $ 0.089 | 0.178
60 | 1 | 31.6K | R28 | CRCW080531K6FKEA |  | Vishay | CRCW080531K6FKEA | 1% | $ 0.089 | 0.089
61 | 1 | 34.8K | R30 | CRCW080534K8FKEA |  | Vishay | CRCW080534K8FKEA | 1% | $ 0.089 | 0.089
62 | 1 | 0.009 | R31 | PMR10EZPFU9L00 | RES SMD 0.009 OHM 1% 1/2W 0805 | Rohm Semiconductor | PMR10EZPFU9L00 | 1% | $ 0.62 | 0.62
63 | 1 | 6.98K | R33 | CRCW08056K98FKEA |  | Vishay | CRCW08056K98FKEA | 1% | $ 0.089 | 0.089
64 | 1 | 255.0K | R34 | CRCW0805255KFKEA |  | Vishay | CRCW0805255KFKEA | 1% | $ 0.089 | 0.089
65 | 1 | 665 | R35 | CRCW0805665RFKEA |  | Vishay | CRCW0805665RFKEA | 1% | $ 0.089 | 0.089
66 | 1 | 2.00K | R36 | CRCW08052K00FKEA | RES 2.00K OHM 1/8W 1% 0805 SMD | Vishay Dale | CRCW08052K00FKEA | 1% | $ 0.089 | 0.089
67 | 4 | FSM2JSMA | SW1 SW2 SW3 SW4 | FSM2JSMA | SWITCH TACTILE SPST-NO 0.05A 12V | TE Connectivity | FSM2JSMA |  | $ 0.27 | 1.08
68 | 8 | 5012 | TP1 TP2 TP3 TP4 TP5 TP6 TP7 TP8 | 5012 | TEST POINT PC MULTI PURPOSE WHT | Keystone Electronics | 5012 |  | .37 | 2.96
69 | 2 | 5010 | TP9 TP13 | 5010 | TEST POINT PC MULTI PURPOSE RED | Keystone Electronics | 5010 |  | .37 | 0.74
70 | 1 | 5013 | TP10 | 5013 | TEST POINT PC MULTI PURPOSE ORG | Keystone Electronics | 5013 |  | .37 | 0.37
71 | 1 | 5014 | TP11 | 5014 | TEST POINT PC MULTI PURPOSE YEL | Keystone Electronics | 5014 |  | .37 | 0.37
72 | 1 | 5011 | TP12 | 5011 | TEST POINT PC MULTI PURPOSE BLK | Keystone Electronics | 5011 |  | .37 | 0.37
73 | 2 | LTC2946CMS-1#PBF | U1 U6 | LTC2946CMS-1#PBF | IC ENERGY MONITOR I2C 16MSOP | Linear Technology | LTC2946CMS-1#PBF |  | $ 8.44 | 16.88
74 | 2 | LTC3891EFE#PBF | U2 U3 | LTC3891EFE#PBF | IC REG CTRLR BUCK PWM CM 20TSSOP | Linear Technology | LTC3891EFE#PBF |  | $ 7.79 | 15.58
75 | 2 | LTC3406BES5#TRMPBF | U4 U5 | LTC3406BES5#TRMPBF | IC REG BUCK SYNC ADJ TSOT23-5 | Linear Technology | LTC3406BES5#TRMPBF |  | $ 4.61 | 9.22
76 | 1 | LT4363CMS-2#PBF | U7 | LT4363CMS-2#PBF | IC SURGE STOPPER HV 12-MSOP | Linear Technology | LT4363CMS-2#PBF |  | $ 5.3 | 5.3
77 | 1 | LTC3637IMSE#PBF | U8 | LTC3637IMSE#PBF | IC REG BUCK ADJ 1A 16MSOP | Linear Technology | LTC3637IMSE#PBF |  | $ 7.51 | 7.51
78 | 6 | TCA4311ADR | U9 U10 U11 U12 U13 U14 | TCA4311ADR | IC ACCELERATOR I2C HOTSWAP 8SOIC | Texas Instruments | TCA4311ADR |  | $ 1.85 | 11.1
79 | 2 | 4MHz | Y1 Y2 | ECS-40-20-5P-TR | CRYSTAL 4.000MHZ 20PF SMD | ECS Inc | ECS-40-20-5P-TR |  | $ 1.01 | 2.02
[9 empty] | Sum | 301.321