## Starting Setup
Schematic, Power Switch Board, Coastal Profiling Float
100221094 Release F
MBARI
7700 Sandholdt Rd
Moss Landing CA 95039
831-775-1730
Bill Of Materials January 19,2017 18:25:06 |  |  |  | Page1
Default Configuration
Item | Quantity | Reference | Description | Value | Length | Gauge | Insul Color | Type | Manufacturer | PART_NUMBER | Distributor | Distributor Number | Stuff
1 | 8 | C1,C2,C5,C6,C17,C18,C29,C30 | CAP, CER, 0.10uF, 16V, 10%, X7R, 0603 | 0.10uF |  |  |  |  | Kemet | C0603C104K4RAC
2 | 2 | C3,C4 | CAP 1.0UF 16V CERAMIC X7R 0805 | 1.0uF |  |  |  |  | Kemet | C0805C105K4RAC
3 | 15 | C7,C8,C9,C10,C11,C19,C20,C21,C22,C23,C31,C32,C33,C34,C35 |  | 0.22uF |  |  |  |  | Kemet | C0603C224K3RAC
4 | 3 | C12,C24,C36 | CAP POLY HYB 470UF 20% 16V SMD | 470uF |  |  |  | Hybrid Polymer | United Chemi-Con | HHXB160ARA471MJA0G
5 | 6 | C13,C15,C25,C27,C37,C39 | CAP .10UF 50V CERAMIC X7R 0805 | 0.10uF |  |  |  |  | Kemet | C0805C104K5RAC
6 | 3 | C14,C26,C38 |  | 47,000.0pF |  |  |  |  | Kemet | C0603C473K5RAC
7 | 3 | C16,C28,C40 | CAP CER 1UF 50V 10% X7R 0805 | 1.0uF |  |  |  |  | Kemet | C0805C105K5RACTU
8 | 3 | D1,D4,D5 | TVS DIODE 12VWM 19.9VC SMB | SMBJ12A-13-F |  |  |  | SMBJ12A | Diodes Incorporated | SMBJ12A-13-F
9 | 3 | D2,D3,D6 | TVS DIODE 6.5VWM 11.2VC SMB | SMBJ6.5A-13-F |  |  |  | SMBJ6.5A | Diodes Incorporated | SMBJ6.5A-13-F |  | SMBJ6.5CA-FDICT-ND
10 | 6 | JP1,JP2,JP3,JP4,JP5,JP6 | MISC 3 PIN JUMPER 0.100" PITCH 0.025" SQ | LS=0.100" | [5 empty] | MISC_JMPR-TH-3PIN |  |  | DNI See Configurations
11 | 1 | J1 | CONN DIN PLUG 48POS RT ANG PCB | 5650948-5 |  |  |  |  | TE Connectivity AMP Connectors | 5650948-5
12 | 1 | J2 | CONN HDR 2MM R/A W/SCREW 10POS | M80-5401042 |  |  |  | Datamate J-Tek | Harwin Inc. | M80-5401042
13 | 1 | J3 | 2X6POS MALE H BOARD MOUNT | M80-5401242 |  |  |  | Datamate J-Tek | Harwin Inc. | M80-5401242 | DigiKey | 952-1931-ND
14 | 2 | J4,J5 | CONN HDR 2MM R/A W/SCREW 6POS | M80-5400642 |  |  |  | Datamate J-Tek | Harwin Inc. | M80-5400642
15 | 3 | L1,L2,L3 | FERRITE CHIP 220 OHM 3A 0805 | MPZ2012S221A |  |  |  |  | TDK Corporation | MPZ2012S221A
16 | 3 | L4,L5,L6 | EMI/RFI Suppressors & Ferrites 100M Ohm 15A SMD | BNX024H01L |  |  |  |  | Murata | BNX024H01L
17 | 3 | Q1,Q2,Q3 | MOSFET N CH 40V 90A DPAK | IRFR7440TRPBF |  |  |  |  | Infineon Technologies | IRFR7440TRPBF |  | IRFR7440TRPBFCT-ND
18 | 16 | R1,R5,R7,R10,R18,R23,R27,R29,R30,R35,R45,R49,R51,R52,R57,R68 | TBD | TBD |  |  |  |  | Vishay/Dale | CRCW0603 Series |  |  | DNI See Configurations
19 | 14 | R2,R3,R6,R8,R9,R17,R28,R31,R32,R33,R50,R53,R54,R55 | RES 0.0 OHM 1/10W 0603 SMD | 0 |  |  |  |  | Vishay/Dale | CRCW06030000Z0EA |  |  | DNI See Configurations
20 | 1 | R4 |  | 22.0K |  |  |  |  | Vishay | CRCW060322K0JNEA |  |  | DNI See Configurations
21 | 24 | R11,R12,R13,R14,R15,R16,R19,R20,R34,R36,R37,R38,R39,R40,R41,R42,R56,R58,R59,R60,R61,R62,R63,R64 |  | 100k |  |  |  |  | Vishay Dale | CRCW0603100KJNEA
22 | 3 | R21,R43,R65 | RES .04 OHM 1W 1% 2512 SMD | 0.04 |  |  |  |  | Vishay/Dale | WSL2512R0400FEA |  |  | DNI See Configurations
23 | 3 | R22,R44,R66 |  | 10 |  |  |  |  | Vishay | CRCW060310R0FKEA
24 | 3 | R24,R46,R67 |  | 22.1K |  |  |  |  | Vishay | CRCW060322K1FKEA
25 | 3 | R25,R47,R69 |  | 33 |  |  |  |  | Vishay | CRCW060333R0JNEA
26 | 3 | R26,R48,R70 |  | 42.2K |  |  |  |  | Vishay | CRCW060342K2FKEA
27 | 36 | SB1,SB2,SB3,SB4,SB5,SB6,SB7,SB8,SB9,SB10,SB11,SB12,SB13,SB14,SB15,SB16,SB17,SB18,SB19,SB20,SB21,SB22,SB23,SB24,SB25,SB26,SB27,SB28,SB29,SB30,SB31,SB32,SB33,SB34,SB35,SB36 | MISC 2 PIN JUMPER SOLDER BRIDGE 0603 | 603 | [5 empty] | MISC_SOLDERBRIDGE_SM0603
28 | 2 | TS1,TS2 | TVS DIODE 5VWM 8.5VC SOT23 | 824011 |  |  |  |  | Wurth Electronics Inc | 824011
29 | 1 | U1 | IC OSC SILICON 7.3728MHZ 8-MSOP | LTC6930IMS8-7.37#PBF |  |  |  |  | Linear Technology | LTC6930IMS8-7.37#PBF
30 | 3 | U2,U7,U12 | UART Interface IC 1Ch 12C/SPI UART w/ Lvl Shftrs & 8 GPIOs | XR20M1280IL32-F |  |  |  |  | Exar | XR20M1280IL32-F |  |  | DNI See Configurations
31 | 1 | U3 | IC TXRX RS-232 W/SHTDWN 28-SSOP | MAX3244EEAI+ |  |  |  |  | Maxim Integrated | MAX3244EEAI+ |  |  | DNI See Configurations
32 | 3 | U4,U9,U14 | IC SINGLE INVERTER-GATE SOT-23-5 | SN74LVC1G04DBVR |  |  |  |  | Texas Instruments | SN74LVC1G04DBVR
33 | 3 | U5,U11,U16 | IC LOW CUR SURGE STOPPER 10MSOP | LTC4380IMS-3#PBF |  |  |  |  | Linear Technology | LTC4380IMS-3#PBF
34 | 3 | U6,U10,U15 | IC ENERGY MONITOR I2C 16MSOP | LTC2946CMS#PBF |  |  |  |  | Linear Technology | LTC2946CMS#PBF |  |  | DNI See Configurations
35 | 2 | U8,U13 | IC TXRX RS232 250KBPS SD 16-SSOP | MAX3226EEAE+ |  |  |  |  | Maxim Integrated | MAX3226EEAE+

## Channel A Configurations
Channel A CTD
Item | Quantity | Reference | Description | Value | Length | Gauge | Insul Color | Type | Manufacturer | PART_NUMBER | Distributor | Distributor Number | Stuff
1 | 2 | R7,R10 | RES 0.0 OHM 1/10W 0603 SMD | 0 |  |  |  |  | Vishay/Dale | CRCW06030000Z0EA |  |  | DNI
2 | 1 | U2 | UART Interface IC 1Ch 12C/SPI UART w/ Lvl Shftrs & 8 GPIOs | XR20M1280IL32-F |  |  |  |  | Exar | XR20M1280IL32-F |  |  | DNI
3 | 2 | R8,R9 | RES 0.0 OHM 1/10W 0603 SMD | 0 |  |  |  |  | Vishay/Dale | CRCW06030000Z0EA |  |  | DNI
4 | 1 | U3 | IC TXRX RS-232 W/SHTDWN 28-SSOP | MAX3244EEAI+ |  |  |  |  | Maxim Integrated | MAX3244EEAI+ |  |  | DNI
5 | 1 | R4 |  | 22.0K |  |  |  |  | Vishay | CRCW060322K0JNEA |  |  | Yes
Channel A I2C Serial
Item | Quantity | Reference | Description | Value | Length | Gauge | Insul Color | Type | Manufacturer | PART_NUMBER | Distributor | Distributor Number | Stuff
1 | 2 | R7,R10 | RES 0.0 OHM 1/10W 0603 SMD | 0 |  |  |  |  | Vishay/Dale | CRCW06030000Z0EA |  |  | Yes
2 | 1 | U2 | UART Interface IC 1Ch 12C/SPI UART w/ Lvl Shftrs & 8 GPIOs | XR20M1280IL32-F |  |  |  |  | Exar | XR20M1280IL32-F |  |  | Yes
3 | 2 | R8,R9 | RES 0.0 OHM 1/10W 0603 SMD | 0 |  |  |  |  | Vishay/Dale | CRCW06030000Z0EA |  |  | DNI
4 | 1 | U3 | IC TXRX RS-232 W/SHTDWN 28-SSOP | MAX3244EEAI+ |  |  |  |  | Maxim Integrated | MAX3244EEAI+ |  |  | Yes
5 | 1 | R4 |  | 22.0K |  |  |  |  | Vishay | CRCW060322K0JNEA |  |  | DNI
Channel A Native Serial
Item | Quantity | Reference | Description | Value | Length | Gauge | Insul Color | Type | Manufacturer | PART_NUMBER | Distributor | Distributor Number | Stuff
1 | 2 | R7,R10 | RES 0.0 OHM 1/10W 0603 SMD | 0 |  |  |  |  | Vishay/Dale | CRCW06030000Z0EA |  |  | DNI
2 | 1 | U2 | UART Interface IC 1Ch 12C/SPI UART w/ Lvl Shftrs & 8 GPIOs | XR20M1280IL32-F |  |  |  |  | Exar | XR20M1280IL32-F |  |  | DNI
3 | 2 | R8,R9 | RES 0.0 OHM 1/10W 0603 SMD | 0 |  |  |  |  | Vishay/Dale | CRCW06030000Z0EA |  |  | Yes
4 | 1 | U3 | IC TXRX RS-232 W/SHTDWN 28-SSOP | MAX3244EEAI+ |  |  |  |  | Maxim Integrated | MAX3244EEAI+ |  |  | Yes
5 | 1 | R4 |  | 22.0K |  |  |  |  | Vishay | CRCW060322K0JNEA |  |  | DNI
Channel A Level Shifter Auto Shutdown Control
Item | Quantity | Reference | Description | Value | Length | Gauge | Insul Color | Type | Manufacturer | PART_NUMBER | Distributor | Distributor Number | Stuff
1 | 1 | R18 | RES 0.0 OHM 1/10W 0603 SMD | 0 |  |  |  |  | Vishay/Dale | CRCW06030000Z0EA |  |  | Yes
2 | 1 | R17 | RES 0.0 OHM 1/10W 0603 SMD | 0 |  |  |  |  | Vishay/Dale | CRCW06030000Z0EA |  |  | DNI
Channel A Level Shifter Manual Shutdown Control
Item | Quantity | Reference | Description | Value | Length | Gauge | Insul Color | Type | Manufacturer | PART_NUMBER | Distributor | Distributor Number | Stuff
1 | 1 | R18 | RES 0.0 OHM 1/10W 0603 SMD | 0 |  |  |  |  | Vishay/Dale | CRCW06030000Z0EA |  |  | DNI
2 | 1 | R17 | RES 0.0 OHM 1/10W 0603 SMD | 0 |  |  |  |  | Vishay/Dale | CRCW06030000Z0EA |  |  | Yes
Channel A 12V Select
Item | Quantity | Reference | Description | Value | Length | Gauge | Insul Color | Type | Manufacturer | PART_NUMBER | Distributor | Distributor Number | Stuff
1 | 2 | JP1,JP2 | 22AWG Bus Wire |  |  | 22AWG | None | [5 empty] | SHORT 1-2
2 | 1 | R23 | RES SMD 453K OHM 1% 1/10W 0603 | 453K |  |  |  |  | Vishay/Dale | CRCW0603453KFKEA |  | 541-453KHCT-ND | Yes
Channel A 5V Select
Item | Quantity | Reference | Description | Value | Length | Gauge | Insul Color | Type | Manufacturer | PART_NUMBER | Distributor | Distributor Number | Stuff
1 | 2 | JP1,JP2 | 22AWG Bus Wire |  |  | 22AWG | None | [5 empty] | SHORT 2-3
2 | 1 | R23 | RES SMD 165K OHM 1% 1/10W 0603 | 165K |  |  |  |  | Vishay/Dale | CRCW0603165KFKEA |  |  | Yes
Channel A Amperage Select 1.25A
Item | Quantity | Reference | Description | Value | Length | Gauge | Insul Color | Type | Manufacturer | PART_NUMBER | Distributor | Distributor Number | Stuff
1 | 1 | R21 | RES .04 OHM 1W 1% 2512 SMD | 0.04 |  |  |  |  | Vishay/Dale | WSL2512R0400FEA |  |  | Yes
Channel A Amperage Select 2.5A
Item | Quantity | Reference | Description | Value | Length | Gauge | Insul Color | Type | Manufacturer | PART_NUMBER | Distributor | Distributor Number | Stuff
1 | 1 | R21 | RES .02 OHM 1W 1% 2512 SMD | 0.02 |  |  |  |  | Vishay/Dale | WSL2512R0200FEA |  |  | Yes

## Channel B Configurations
Channel B I2C Serial
Item | Quantity | Reference | Description | Value | Length | Gauge | Insul Color | Type | Manufacturer | PART_NUMBER | Distributor | Distributor Number | Stuff
1 | 2 | R29,R30 | RES 0.0 OHM 1/10W 0603 SMD | 0 |  |  |  |  | Vishay/Dale | CRCW06030000Z0EA |  |  | Yes
2 | 1 | U7 | UART Interface IC 1Ch 12C/SPI UART w/ Lvl Shftrs & 8 GPIOs | XR20M1280IL32-F |  |  |  |  | Exar | XR20M1280IL32-F |  |  | Yes
3 | 2 | R31,R32 | RES 0.0 OHM 1/10W 0603 SMD | 0 |  |  |  |  | Vishay/Dale | CRCW06030000Z0EA |  |  | DNI
Channel B Native Serial
Item | Quantity | Reference | Description | Value | Length | Gauge | Insul Color | Type | Manufacturer | PART_NUMBER | Distributor | Distributor Number | Stuff
1 | 2 | R29,R30 | RES 0.0 OHM 1/10W 0603 SMD | 0 |  |  |  |  | Vishay/Dale | CRCW06030000Z0EA |  |  | DNI
2 | 1 | U7 | UART Interface IC 1Ch 12C/SPI UART w/ Lvl Shftrs & 8 GPIOs | XR20M1280IL32-F |  |  |  |  | Exar | XR20M1280IL32-F |  |  | DNI
3 | 2 | R31,R32 | RES 0.0 OHM 1/10W 0603 SMD | 0 |  |  |  |  | Vishay/Dale | CRCW06030000Z0EA |  |  | Yes
Channel B Level Shifter Auto Shutdown Control
Item | Quantity | Reference | Description | Value | Length | Gauge | Insul Color | Type | Manufacturer | PART_NUMBER | Distributor | Distributor Number | Stuff
1 | 2 | R35 | RES 0.0 OHM 1/10W 0603 SMD | 0 |  |  |  |  | Vishay/Dale | CRCW06030000Z0EA |  |  | Yes
2 | 2 | R33 | RES 0.0 OHM 1/10W 0603 SMD | 0 |  |  |  |  | Vishay/Dale | CRCW06030000Z0EA |  |  | DNI
Channel B Level Shifter Manual Shutdown Control
Item | Quantity | Reference | Description | Value | Length | Gauge | Insul Color | Type | Manufacturer | PART_NUMBER | Distributor | Distributor Number | Stuff
1 | 2 | R35 | RES 0.0 OHM 1/10W 0603 SMD | 0 |  |  |  |  | Vishay/Dale | CRCW06030000Z0EA |  |  | DNI
2 | 2 | R33 | RES 0.0 OHM 1/10W 0603 SMD | 0 |  |  |  |  | Vishay/Dale | CRCW06030000Z0EA |  |  | Yes
Channel B 12V Select
Item | Quantity | Reference | Description | Value | Length | Gauge | Insul Color | Type | Manufacturer | PART_NUMBER | Distributor | Distributor Number | Stuff
1 | 2 | JP3,JP4 | 22AWG Bus Wire |  |  | 22AWG | None | [5 empty] | SHORT 1-2
2 | 1 | R45 | RES SMD 453K OHM 1% 1/10W 0603 | 453K |  |  |  |  | Vishay/Dale | CRCW0603453KFKEA |  |  | Yes
Channel B 5V Select
Item | Quantity | Reference | Description | Value | Length | Gauge | Insul Color | Type | Manufacturer | PART_NUMBER | Distributor | Distributor Number | Stuff
1 | 2 | JP3,JP4 | 22AWG Bus Wire |  |  | 22AWG | None | [5 empty] | SHORT 2-3
2 | 1 | R45 | RES SMD 165K OHM 1% 1/10W 0603 | 165K |  |  |  |  | Vishay/Dale | CRCW0603165KFKEA |  |  | Yes
Channel B Amperage Select 1.25A
Item | Quantity | Reference | Description | Value | Length | Gauge | Insul Color | Type | Manufacturer | PART_NUMBER | Distributor | Distributor Number | Stuff
1 | 1 | R43 | RES .04 OHM 1W 1% 2512 SMD | 0.04 |  |  |  |  | Vishay/Dale | WSL2512R0400FEA |  |  | Yes
Channel B Amperage Select 2.5A
Item | Quantity | Reference | Description | Value | Length | Gauge | Insul Color | Type | Manufacturer | PART_NUMBER | Distributor | Distributor Number | Stuff
1 | 1 | R43 | RES .02 OHM 1W 1% 2512 SMD | 0.02 |  |  |  |  | Vishay/Dale | WSL2512R0200FEA |  |  | Yes

## Channel C Configurations
Channel C I2C Serial
Item | Quantity | Reference | Description | Value | Length | Gauge | Insul Color | Type | Manufacturer | PART_NUMBER | Distributor | Distributor Number | Stuff
1 | 2 | R51,R52 | RES 0.0 OHM 1/10W 0603 SMD | 0 |  |  |  |  | Vishay/Dale | CRCW06030000Z0EA |  |  | Yes
2 | 1 | U12 | UART Interface IC 1Ch 12C/SPI UART w/ Lvl Shftrs & 8 GPIOs | XR20M1280IL32-F |  |  |  |  | Exar | XR20M1280IL32-F |  |  | Yes
3 | 2 | R53,R54 | RES 0.0 OHM 1/10W 0603 SMD | 0 |  |  |  |  | Vishay/Dale | CRCW06030000Z0EA |  |  | DNI
Channel C Native Serial
Item | Quantity | Reference | Description | Value | Length | Gauge | Insul Color | Type | Manufacturer | PART_NUMBER | Distributor | Distributor Number | Stuff
1 | 2 | R51,R52 | RES 0.0 OHM 1/10W 0603 SMD | 0 |  |  |  |  | Vishay/Dale | CRCW06030000Z0EA |  |  | DNI
2 | 1 | U12 | UART Interface IC 1Ch 12C/SPI UART w/ Lvl Shftrs & 8 GPIOs | XR20M1280IL32-F |  |  |  |  | Exar | XR20M1280IL32-F |  |  | DNI
3 | 2 | R53,R54 | RES 0.0 OHM 1/10W 0603 SMD | 0 |  |  |  |  | Vishay/Dale | CRCW06030000Z0EA |  |  | Yes
Channel C Level Shifter Auto Shutdown Control
Item | Quantity | Reference | Description | Value | Length | Gauge | Insul Color | Type | Manufacturer | PART_NUMBER | Distributor | Distributor Number | Stuff
1 | 2 | R57 | RES 0.0 OHM 1/10W 0603 SMD | 0 |  |  |  |  | Vishay/Dale | CRCW06030000Z0EA |  |  | Yes
2 | 2 | R55 | RES 0.0 OHM 1/10W 0603 SMD | 0 |  |  |  |  | Vishay/Dale | CRCW06030000Z0EA |  |  | DNI
Channel C Level Shifter Manual Shutdown Control
Item | Quantity | Reference | Description | Value | Length | Gauge | Insul Color | Type | Manufacturer | PART_NUMBER | Distributor | Distributor Number | Stuff
1 | 2 | R55 | RES 0.0 OHM 1/10W 0603 SMD | 0 |  |  |  |  | Vishay/Dale | CRCW06030000Z0EA |  |  | Yes
2 | 2 | R57 | RES 0.0 OHM 1/10W 0603 SMD | 0 |  |  |  |  | Vishay/Dale | CRCW06030000Z0EA |  |  | DNI
Channel C 12V Select
Item | Quantity | Reference | Description | Value | Length | Gauge | Insul Color | Type | Manufacturer | PART_NUMBER | Distributor | Distributor Number | Stuff
1 | 2 | JP5,JP6 | 22AWG Bus Wire |  |  | 22AWG | None | [5 empty] | SHORT 1-2
2 | 1 | R68 | RES SMD 453K OHM 1% 1/10W 0603 | 453K |  |  |  |  | Vishay/Dale | CRCW0603453KFKEA |  |  | Yes
Channel C 5V Select
Item | Quantity | Reference | Description | Value | Length | Gauge | Insul Color | Type | Manufacturer | PART_NUMBER | Distributor | Distributor Number | Stuff
1 | 2 | JP5,JP6 | 22AWG Bus Wire |  |  | 22AWG | None | [5 empty] | SHORT 2-3
2 | 1 | R68 | RES SMD 165K OHM 1% 1/10W 0603 | 165K |  |  |  |  | Vishay/Dale | CRCW0603165KFKEA |  |  | Yes
Channel C Amperage Select 1.25A
Item | Quantity | Reference | Description | Value | Length | Gauge | Insul Color | Type | Manufacturer | PART_NUMBER | Distributor | Distributor Number | Stuff
1 | 1 | R65 | RES .04 OHM 1W 1% 2512 SMD | 0.04 |  |  |  |  | Vishay/Dale | WSL2512R0400FEA |  |  | Yes
Channel C Amperage Select 2.5A
Item | Quantity | Reference | Description | Value | Length | Gauge | Insul Color | Type | Manufacturer | PART_NUMBER | Distributor | Distributor Number | Stuff
1 | 1 | R65 | RES .02 OHM 1W 1% 2512 SMD | 0.02 |  |  |  |  | Vishay/Dale | WSL2512R0200FEA |  |  | Yes

## Input Voltage Configurations
1.8V Mode
Item | Quantity | Reference | Description | Value | Length | Gauge | Insul Color | Type | Manufacturer | PART_NUMBER | Distributor | Distributor Number | Stuff
1 | 2 | R2,R6,R28,R50 | RES 0.0 OHM 1/10W 0603 SMD | 0 |  |  |  |  | Vishay/Dale | CRCW06030000Z0EA |  |  | Yes
2 | 2 | R1,R5,R27,R49 | RES 0.0 OHM 1/10W 0603 SMD | 0 |  |  |  |  | Vishay/Dale | CRCW06030000Z0EA |  |  | DNI
3.3V Mode
Item | Quantity | Reference | Description | Value | Length | Gauge | Insul Color | Type | Manufacturer | PART_NUMBER | Distributor | Distributor Number | Stuff
1 | 2 | R2,R6,R28,R50 | RES 0.0 OHM 1/10W 0603 SMD | 0 |  |  |  |  | Vishay/Dale | CRCW06030000Z0EA |  |  | DNI
2 | 2 | R1,R5,R27,R49 | RES 0.0 OHM 1/10W 0603 SMD | 0 |  |  |  |  | Vishay/Dale | CRCW06030000Z0EA |  |  | Yes
ENERGY MONITOR
Item | Quantity | Reference | Description | Value | Length | Gauge | Insul Color | Type | Manufacturer | PART_NUMBER | Distributor | Distributor Number | Stuff
1 | 3 | U6,U10,U15 | IC ENERGY MONITOR I2C 16MSOP | LTC2946CMS#PBF |  |  |  |  | Linear Technology | LTC2946CMS#PBF |  |  | YES

## Configuration Template
CPF Switch Board Configuration Template
| BOARD S/N: | 7
Schematic Release: 100221094rF
PWB Release: 100221094rA
| CPF SERIAL # | BOG 2 |  |  | SLOT # | 3
| Config By: | BDJ
| Date: | 2017-05-18
| Input Voltage: | x | 1.8v |  | 3.3v
| Enerygy Monitor |  | Install
CHANNEL A CONFIGURATIONS
Select only one checkbox in each group
| COMM A Config |  | Native Serial | x | I2C |  | CTD
| L/S Shutdown | x | Manual |  | Auto (Default) | INSTRUMENT
TBD
| Output Voltage: | x | 12V |  | 5V
| Amperage Select: |  | 1.25A | x | 2.5A
| 60 |  |  |  | No Stuff
| UART ADDRESS: | SB1 | OPEN/BRIDGE |  | ENERGY MONITOR ADDRESS | SB9 | OPEN/BRIDGE
|  | SB2 | OPEN/BRIDGE |  |  | SB10 | OPEN/BRIDGE
|  | SB3 | OPEN/BRIDGE |  |  | SB11 | OPEN/BRIDGE
|  | SB4 | OPEN/BRIDGE |  | DEFAULT: CE | SB12 | OPEN/BRIDGE
| DEFAULT: 60 | SB5 | OPEN/BRIDGE
|  | SB6 | OPEN/BRIDGE
|  | SB7 | OPEN/BRIDGE
|  | SB8 | OPEN/BRIDGE
PAGE 1 of 3
CHANNEL B CONFIGURATIONS
Select only one checkbox in each group
| COMM B Config |  | Native Serial | x | I2C
INSTRUMENT
| L/S Shutdown | x | Manual |  | Auto (Default) | SedTrap
| Output Voltage: | x | 12V |  | 5V
| Amperage Select: |  | 1.25A | x | 2.5A
| 62 |  |  |  | No Stuff
| UART ADDRESS: | SB13 | OPEN/BRIDGE |  | ENERGY MONITOR ADDRESS | SB21 | OPEN/BRIDGE
|  | SB14 | OPEN/BRIDGE |  |  | SB22 | OPEN/BRIDGE
|  | SB15 | OPEN/BRIDGE |  |  | SB23 | OPEN/BRIDGE
|  | SB16 | OPEN/BRIDGE |  | DEFAULT: D2 | SB24 | OPEN/BRIDGE
| DEFAULT: 62 | SB17 | OPEN/BRIDGE
|  | SB18 | OPEN/BRIDGE
|  | SB19 | OPEN/BRIDGE
|  | SB20 | OPEN/BRIDGE
CHANNEL C CONFIGURATIONS
Select only one checkbox in each group
| COMM C Config |  | Native Serial | x | I2C
| L/S Shutdown | x | Manual |  | Auto | INSTRUMENT
TBD
| Output Voltage: | x | 12V |  | 5V
| Amperage Select: |  | 1.25A | x | 2.5A
| 68 |  |  |  | No Stuff
| UART ADDRESS: | SB25 | OPEN/BRIDGE |  | ENERGY MONITOR ADDRESS | SB33 | OPEN/BRIDGE
|  | SB26 | OPEN/BRIDGE |  |  | SB34 | OPEN/BRIDGE
|  | SB27 | OPEN/BRIDGE |  |  | SB35 | OPEN/BRIDGE
|  | SB28 | OPEN/BRIDGE |  | DEFAULT: D8 | SB36 | OPEN/BRIDGE
| DEFAULT: 68 | SB29 | OPEN/BRIDGE
|  | SB30 | OPEN/BRIDGE
|  | SB31 | OPEN/BRIDGE
|  | SB32 | OPEN/BRIDGE
PAGE 2 of 3

## LIST
EX20M1280 I2C ADRESSING FUNCTIONS |  |  |  |  | A0 | A1 | I2C ADDRESS
|  | A | B | C | VCC | VCC | 60
A0 | SDA | SB1 | SB13 | SB25 | GND | VCC | 62
| SCL | SB2 | SB14 | SB26 | SCL | VCC | 64
| VCC | SB3 | SB15 | SB27 | SDA | VCC | 66
| GND | SB4 | SB16 | SB28 | VCC | GND | 68
A1 | SDA | SB5 | SB17 | SB29 | GND | GND | 6A
| SCL | SB6 | SB18 | SB30 | SCL | GND | 6C
| VCC | SB7 | SB19 | SB31 | SDA | GND | 6E
| GND | SB8 | SB20 | SB32 | VCC | SCL | 60
[5 empty] | GND | SCL | 62
[5 empty] | SCL | SCL | 64
[5 empty] | SDA | SCL | 66
[5 empty] | VCC | SDA | 68
[5 empty] | GND | SDA | 6A
[5 empty] | SCL | SDA | 6C
[5 empty] | SDA | SDA | 6E
LTC2946 I2C ADRESSING FUNCTIONS |  |  |  |  | A0 | A1 | I2C ADDRESS
|  | A | B | C | H | L | CE
A0 | VCC | SB11 | SB23 | SB35 | N/C | H | D0
| GND | SB12 | SB24 | SB36 | H | H | D2
A1 | VCC | SB9 | SB21 | SB33 | N/C | N/C | D4
| GND | SB10 | SB22 | SB34 | N/C | L | D6
[5 empty] | L | H | D8
[5 empty] | H | N/C | DA
[5 empty] | L | N/C | DC
[5 empty] | L | L | DE