## BOM
Bill of materials
|  |  | Board reference: | MB1332
|  |  | Variant: | H7B3I
|  |  | PCB revision: | C
|  |  | Assembly revision: | 02
|  |  | Date: | 13/11/2020
Designator | Description | Package | Manufacturer | Manufacturer_Part_Number | Fitted | Quantity
B1 | Switch HW SMD black |  | JIUBABA | C-TS-02H-2.5-K-V-T/R BLACK | Fitted | 1
B2 | Switch HW SMD blue |  | JIUBABA | C-TS-02H-2.5-B-V-T/R BLUE | Fitted | 1
C1, C2, C4, C6, C7, C9, C10, C11, C12, C13, C15, C16, C17, C18, C19, C20, C21, C22, C23, C24, C25, C27, C28, C29, C30, C31, C32, C33, C34, C35, C36, C38, C40, C41, C42, C43, C45, C47, C48, C49, C51, C54, C56, C57, C58, C59, C79, C85, C86, C90, C100, C104, C106, C108, C111, C113, C116, C117, C118, C119 | Capacitor, MLCC, 100nF, 16V, X7R, 10%, 0402, T=0.5mm | C0402 | YAGEO | CC0402KRX7R7BB104 | Fitted | 60
C3, C5, C8 | Capacitor, MLCC, 10uF, 25V, X5R, 10%, 0805, T=0,85mm | C0805 | YAGEO | CC0805KRX5R8BB106 | Fitted | 3
C14, C66 | Capacitor, 4.7uF, 10V, X5R, 10%, 0603, T=0.8mm | C0603 | YAGEO | CC0603KRX5R6BB475 | Fitted | 2
C26, C37, C69, C71, C76, C80, C81, C82, C84, C87 | Capacitor, 1uF, 10V, X5R, 10%, 0402, T=0.5mm | C0402 | YAGEO | CC0402KRX5R6BB105 | Fitted | 10
C44, C50, C120, C123 | Capacitor, MLCC, 2.2uF, 10V, X5R, 10%, 0603, T=0,8mm | C0603 | YAGEO | CC0603KRX5R6BB225 | Fitted | 4
C46, C52, C93, C96 | Capacitor, MLCC, 4.7uF, 16V, X5R, 10%, 0603, T=0.8mm | C0603 | YAGEO | CC0603KRX5R7BB475 | Fitted | 4
C55, C89, C112, C115, C121 | Capacitor, MLCC, 1uF, 16V, X5R, 10%, 0603, T=0,8mm | C0603 | YAGEO | CC0603KRX5R7BB105 | Fitted | 5
C60, C61, C62, C63, C72, C75, C78, C83, C88 | Capacitor, MLCC, 100nF, 16V, X7R, 10%, 0402, T=0,5mm | C0402 | YAGEO | CC0402KRX7R7BB104 | Fitted | 9
C64, C77 | Capacitor, MLCC, 10uF, 6V3, X5R, 10%, 0603, T=0,8mm | C0603 | YAGEO | CC0603KRX5R5BB106 | Fitted | 2
C65, C67 | Capacitor, MLCC, 22nF, 10%, 25V, X7R, 0603, T=0,8mm | C0603 | YAGEO | CC0603KRX7R8BB223 | Fitted | 2
C68, C70 | Capacitor, MLCC, 1.8nF, 50V, X7R, 10%, 0402, T=0.5mm | C0402 | YAGEO | CC0402KRX7R9BB182 | Fitted | 2
C73, C74 | Capacitor, MLCC, 150pF, 50V, NPO, 5%, 0402, T=0,5mm | C0402 | YAGEO | CC0402JRNPO9BN151 | Fitted | 2
C91, C95 | Capacitor, MLCC, 1.5pF, 50V, NPO, +-0.25pF, 0402, T=0,5mm | C0402 | YAGEO | CC0402CRNPO9BN1R5 | Fitted | 2
C92, C101 | Capacitor, MLCC, 1uF, 6V3, X5R, 10%, 0402, T=0,5mm | C0402 | MURATA | GRM155R61E105KA12 | Fitted | 2
C94, C109 | Capacitor, MLCC, 10nF, 16V, X7R, 10%, 0402, T=0.5mm | C0402 | YAGEO | CC0402KRX7R7BB103 | Fitted | 2
C98 | Capacitor, MLCC, 10uF, 6V3, X5R, 10%, 0603, T=0,8mm | C0603 | YAGEO | CC0603KRX5R5BB106 | Fitted | 1
C103, C105 | Capacitor, MLCC, 10uF, 6V3, X5R, 20%, 0402, T=0.5mm | C0402 | YAGEO | CC0402MRX5R5BB106 | Fitted | 2
C107, C110 | Capacitor, MLCC, 2.7pF, 50V, NPO, -+0.25pF 0402 | C0402 | YAGEO | CC0402CRNPO9BN2R7 | Fitted | 2
C114 | Capacitor, MLCC, 100pF, 50V, NPO, 5%, 0402, T=0,5mm | C0402 | YAGEO | CC0402JRNPO9BN101 | Fitted | 1
C124 | Capacitor, Tantalum, 4.7uF, 16V, 10%, TypeA | Type_A | AVX | TAJA475K016R | Fitted | 1
CN1 | Header 25x2 for MB1046 - LCD 4.3 inches daughter board |  | SAMTEC | FLE-125-01-G-DV | Fitted | 1
CN2, CN18, CN21 | Header, 2x1, 2,54mm, VR, TH, Height 5.84mm/2.54mm |  | SAMTEC | TSW-102-07-G-S | Fitted | 3
CN3 | Socket for MB1299, 10x2, 1.27mm, VR, TH, Height 4.30mm/2.40mm |  | AMPHENOL ICC (FCI) | 20021311-00020T4LF | Fitted | 1
CN4 | MicroSD Card Conn, Reversed-Type, Mnt Push-Push, Positionning holes |  | YAMAICHI | PJS008-2003-1 | Fitted | 1
CN5 | Connector Jack socket Stereo 3.5mm, 3 pins, RA, SMT, Green (Line output) |  | QIAOD | PJ3028B-3_GR | Fitted | 1
CN6 | Connector Jack socket Stereo 3.5mm, 3 pins, RA, SMT, Blue (Line input) |  | QIAOD | PJ3028B-3_BE | Fitted | 1
CN7 | Connector FFC/FPC ZIF 0.5mm 30 pins, Lower Contacts |  | TOWNES | FPU330ZH-BT1D3-CA | Fitted | 1
CN8 | Header 5x2, 1.27mm, Dual row, Straight, Surface mount, vertical male connector. 3.05mm lead. Mates with FFSD connector. Footprint compatible with FTSH-107-01-L-DV,-K,-A,-P,-ES (STDC14 MEDIUM) |  | SAMTEC | FTSH-105-01-L-DV-K | Fitted | 1
CN10 | Socket, 10x1, 2.54mm, VR, TH, Height 8mm/3.3mm |  | FISCHER ELECTRONIK | BL 1-10 G | Fitted | 1
CN11, CN19 | Socket, 8x1, 2.54mm, VR, TH, Height 8mm/3.3mm |  | FISCHER ELECTRONIK | BL 1-8 G | Fitted | 2
CN14 | USB-MICRO-B, 0.65mm, RA, SMT, Bottom Mount, |  | MOLEX | 1050170001 | Fitted | 1
CN15 | USB-MICRO-AB Receptacle, RA, SMT + DIP, Standard, Top Mount, USB certified (symbol & footprint compatible with MCD-00022) |  | HIROSE | ZX62RD-AB-5P8(30) | Fitted | 1
CN16 | Socket, 4x2, 2.54mm, RA, SMT, Height 5.72mm |  | SAMTEC | SSM-104-L-DH | Fitted | 1
CN20 | Socket, 6x1, 2.54mm, VR, TH, Height 8mm/3.3mm |  | FISCHER ELECTRONIK | BL 1-6 G | Fitted | 1
D1, D2, D3 | BAT60JFILM |  | STMICROELECTRONICS | BAT60JFILM | Fitted | 3
D4, U21 | High power transient voltage suppressor, 7V breakdown |  | STMICROELECTRONICS | ESDA7P60-1U1M | Fitted | 2
HW1 | MB1315 - LCD 4.3 inch daughter board |  | STMICROELECTRONICS | MB1315 - LCD 4.3 inches daughter board | Fitted | 1
HW2, HW3 | SHUNT 2.54mm BLACK |  | SAMTEC | SNT-100-BK-G | Fitted | 2
JP1 | Header, 5x2, 2.54mm, VR, SMT, Height 5.84mm |  | SAMTEC | TSM-105-01-L-DV | Fitted | 1
JP2 | Header, 2x1, 2,54mm, VR, TH, Height 5.84mm/2.54mm |  | SAMTEC | TSW-102-07-G-S | Fitted | 1
L1 | Inductor, 2.2uH, 20%, Isat 1.2A, DCR 0.228Ohm, 0805 | L0805 | MURATA | DFE201210U-2R2M=P2 | Fitted | 1
LD1, LD6 | LED Green, 0603 SMD, Forward Voltage Typ=2V, Max=2.5V | LED 0603 | OSRAM OPTO SEMICONDUCTORS | LG Q396-PS-35 | Fitted | 2
LD2 | LED Blue, 0603 SMD, Forward Voltage Min=2,8V, Max=3,8V | LED 0603 | OSRAM OPTO SEMICONDUCTORS | LB Q39G-L2OO-35-1 | Fitted | 1
LD3, LD7, LD8 | LED Red, 0603 SMD, 2V Forward Voltage | LED 0603 | VISHAY | VLMS1300-GS08 | Fitted | 3
LD4 | LED Bicolor |  | AVAGO TECHNOLOGIES | HSMF-A201-A00J1 | Fitted | 1
LD5 | LED Green, 0603 SMD, Fw Voltage = 2.8V - 3.6V | LED 0603 | VISHAY | VLMTG1300-GS08 | Fitted | 1
P1 | Socket 10x2, 2.00mm, RA, TH, Height 6.35mm/2.29mm |  | SAMTEC | SQT-110-01-F-D-RA | Fitted | 1
Q1 | Transistor, N-channel enhancement mode field-effect transistor | BSN20BK | NEXPERIA | BSN20BK | Fitted | 1
R1 | Resistor,330R,0402,1%,1/16W | R0402 | YAGEO | RC0402FR-07330RL | Fitted | 1
R2, R3, R18, R19, R67, R71, R72, R89, R103, R104 | Resistor,0R,0603,5%,1/10W | R0603 | YAGEO | RC0603JR-070RL | Fitted | 10
R4, R10 | Resistor,680R,0603,1%,1/10W | R0603 | YAGEO | RC0603FR-07680RL | Fitted | 2
R5, R6, R7, R8, R9, R83 | Resistor,47K,0402,1%,1/16W | R0402 | YAGEO | RC0402FR-0747KL | Fitted | 6
R11, R34, R43, R76, R87 | Resistor,100K,0402,1%,1/16W | R0402 | YAGEO | RC0402FR-07100KL | Fitted | 5
R13, R46, R47, R48, R49, R50, R52, R53, R54, R59, R60, R62, R63, R74, R78 | Resistor,0R,0402,5%,1/16W | R0402 | YAGEO | RC0402JR-070RL | Fitted | 15
R15, R20, R44, R51, R57, R64, R66, R69, R86, R95, R97, R105, R113 | Resistor,10K,0402,1%,1/16W | R0402 | YAGEO | RC0402FR-0710KL | Fitted | 13
R16, R17, R80 | Resistor,330R,0603,1%,1/10W | R0603 | YAGEO | RC0603FR-07330RL | Fitted | 3
R21 | Resistor,120R,0402,1%,1/16W | R0402 | YAGEO | RC0402FR-07120RL | Fitted | 1
R22, R28, R29, R30, R31, R32, R36, R37, R38, R39, R40, R41 | Resistor,22R,0603,1%,1/10W | R0603 | YAGEO | RC0603FR-0722RL | Fitted | 12
R23, R33, R42, R68, R70, R99 | Resistor,100R,0402,1%,1/16W | R0402 | YAGEO | RC0402FR-07100RL | Fitted | 6
R25, R26 | Resistor,51R,0402,1%,1/16W | R0402 | YAGEO | RC0402FR-0751RL | Fitted | 2
R27, R35 | Resistor,49R9,0603,1%,1/10W | R0603 | YAGEO | RC0603FR-0749R9L | Fitted | 2
R55, R56 | Resistor,1K5,0402,1%,1/16W | R0402 | YAGEO | RC0402FR-071K5L | Fitted | 2
R61, R85 | Resistor,820R,0603,1%,1/10W | R0603 | YAGEO | RC0603FR-07820RL | Fitted | 2
R73, R75, R77, R82 | Resistor,4K7,0402,1%,1/16W | R0402 | YAGEO | RC0402FR-074K7L | Fitted | 4
R79 | Resistor,2K7,0402,1%,1/16W | R0402 | YAGEO | RC0402FR-072K7L | Fitted | 1
R81 | Resistor,8K06,0603,1%,1/10W | R0603 | YAGEO | RC0603FR-078K06L | Fitted | 1
R84 | Resistor,0R,0805,5% | R0805 | YAGEO | RC0805JR-070RL | Fitted | 1
R90 | Resistor,620R,0603,1%,1/10W | R0603 | YAGEO | RC0603FR-07620RL | Fitted | 1
R91, R92, R93, R94, R106, R107, R108, R109, R110, R111, R112 | Resistor,33R,0402,1%,1/16W | R0402 | YAGEO | RC0402FR-0733RL | Fitted | 11
R96 | Resistor,820R,0402,1%,1/16W | R0402 | YAGEO | RC0402FR-07820RL | Fitted | 1
R98 | Resistor,3K,0402,1%,1/16W | R0402 | YAGEO | RC0402FR-073KL | Fitted | 1
R102 | Resistor,3K3,0402,1%,1/16W | R0402 | YAGEO | RC0402FR-073K3L | Fitted | 1
R114 | Resistor,1K,0402,1%,1/16W | R0402 | YAGEO | RC0402FR-071KL | Fitted | 1
R115 | Resistor,1M,0402,1%,1/16W | R0402 | YAGEO | RC0402FR-071ML | Fitted | 1
SB1, SB14, SB16, SB17, SB19, SB20, SB22, SB24, SB26, SB27, SB28, SB29, SB30, SB31, SB32, SB33, SB36, SB37, SB38, SB41, SB44, SB45, SB46, SB47, SB48, SB49, SB50, SB51, SB52, SB54 | Solder Bridge ON | SB0603 | YAGEO | RC0603JR-070RL | Fitted | 30
SW1 | Mechanical Slide Switches 1K2 BLK ACT GOLD STRT MNT |  | EAO | 09.03290.01 | Fitted | 1
T1 | NPN Bipolar Transistor | SOT23 | ON SEMICONDUCTOR | BSR14 | Fitted | 1
U1, U2, U6, U8, U26, U28, U30 | ESD protection 6V1 |  | STMICROELECTRONICS | ESDALC6V1-1U2 | Fitted | 7
U3 | IC REG LDO 5V 0.8A SOT223 | SOT-223 | STMICROELECTRONICS | LD1117S50TR | Fitted | 1
U4 | High-Speed CAN Flexible Data Rate Transceiver |  | MICROCHIP | MCP2562FDT-H/SN | Fitted | 1
U5 | 44 pins Interposer for WIFI module (MB1486 module is with INVENTEK ISM43340-M4G-L44-10CF) |  | STMICROELECTRONICS | MB1486 - WIFI MODULE WITH INVENTEK ISM43340-M4G-L44-10CF | Fitted | 1
U7, U11, U12 | Dual Transil array for ESD protection |  | STMICROELECTRONICS | ESDALC6V1W5 | Fitted | 3
U9, U10 | 4-line ESD protection for high speed lines | uQFN-10L | STMICROELECTRONICS | HSP051-4M10 | Fitted | 2
U13 | Low-Power, Stereo Codec with Headphone Amp |  | CIRRUS LOGIC | CS42L51-CNZ | Fitted | 1
U14 | SDRAM 128Mbits - 166MHz - 54-ball BGA - x16 - 3.3V |  | ISSI | IS42S16800F-6BLI | Fitted | 1
U15 | STM32H7B3LIH6QU (crypto) - FG: 32H7B3LIH6QU$P2 Cut1.1, TFBGA225 13x13x0.8 | TFBGA225 13x13x0.8 | STMICROELECTRONICS | STM32H7B3LIH6QU | Fitted | 1
U16 | Ultra low drop-low noise BiCMOS voltage, regulators low ESR capacitors compatible |  | STMICROELECTRONICS | LD3985M18R | Fitted | 1
U17 | LDO, 3.3V, 1.3A, Very low quiescent current BiCMOS voltage regulator | DFN6-3x3 | STMICROELECTRONICS | ST1L05CPU33R | Fitted | 1
U18 | STM32F723IEK (STM32F7) BGA176 |  | STMICROELECTRONICS | STM32F723IEK6 | Fitted | 1
U19 | Ultra low drop-low noise BiCMOS voltage, regulators low ESR capacitors compatible |  | STMICROELECTRONICS | LD3985M33R | Fitted | 1
U20 | USB3320C, Hi-Speed USB Host, Device or OTG PHY with ULPI Low Pin Interface |  | MICROCHIP | USB3320C-EZK-TR | Fitted | 1
U22, U23 | Common mode filter with ESD protection for USB 2.0 interface |  | STMICROELECTRONICS | ECMF02-2AMX6 | Fitted | 2
U24, U25 | 500mA, Enhanced single channel power switches with active high enable pin |  | STMICROELECTRONICS | STMPS2151STR | Fitted | 2
U27 | Memory,Octo-SPI-NOR,512Mb,2048x16,133MHz,3V,DTR,BGA24, CMOS MXSMIO | BGA24 | MACRONIX | MX25LM51245GXDI00 | Fitted | 1
U29 | Automotive dual-line Transil, transient voltage suppressor (TVS) for CAN bus. Compliant with interfaces in automotive: CAN-FD, LIN, FlexRay, MOST, SENT, USB | SOT323-3L | STMICROELECTRONICS | ESDCAN02-2BWY | Fitted | 1
X1 | Crystal 32.768kHz, 6pF, +-20ppm, 50Kohms max, SMD |  | NDK | NX3215SA 32.768KHz EXS00A-MU00525 | Fitted | 1
X2 | Oscillator 25Mhz, +-50ppm, Vcc:3.3V typ, square wave: [0.1Vcc;0.9Vcc], Enable pin, SMD |  | NDK | NZ2520SH 25MHz END4869C | Fitted | 1
X3 | Oscillator 24Mhz, +-50ppm, Vcc:3.3V typ, square wave: [0.1Vcc;0.9Vcc], Enable pin, SMD |  | NDK | NZ2520SH 24MHz END4869D | Fitted | 1
X4 | Crystal 24MHz, 6pF, +-20ppm, 80ohms max, SMD | (2016) 2.0 x 1.6 x 0.45 mm | NDK | NX2016SA 24MHz EXS00A-CS10820 | Fitted | 1
C39, C53, C102 | Capacitor, MLCC, 100nF, 16V, X7R, 10%, 0402, T=0.5mm | C0402 | YAGEO | CC0402KRX7R7BB104 | Not Fitted | 0
C97 | Capacitor, MLCC, 4.7µF, 10V, X5R, 20%, 0603, T=0,8mm | C0603 | MURATA | GRM188R61A475ME15 | Not Fitted | 0
C99 | Capacitor, MLCC, 100pF, 50V, NPO, 5%, 0402, T=0,5mm | C0402 | YAGEO | CC0402JRNPO9BN101 | Not Fitted | 0
C122 | Capacitor, MLCC, 20pF, 50V, NPO, 5%, 0402, T=0,5mm | C0402 | YAGEO | CC0402JRNPO9BN200 | Not Fitted | 0
CN9 | Header, 2x1, 2.54mm, VR, TH, Height 6mm/3mm |  | JIUBABA | PHFS25-11-02-G0B115-T-1 | Not Fitted | 0
CN12 | Tag_Connector Header, 10x2, No legs |  | TAG-CONNECT LLC | TC2050-IDC-NL-FP | Not Fitted | 0
CN13 | Header, 2x1, 2,54mm, VR, TH, Height 5.84mm/2.54mm |  | SAMTEC | TSW-102-07-G-S | Not Fitted | 0
CN17 | Header, 4x1, 2,54mm, VR, TH, Height 5.84mm/2.54mm |  | SAMTEC | TSW-104-07-G-S | Not Fitted | 0
R12, R14, R45 | Resistor,0R,0402,5%,1/16W | R0402 | YAGEO | RC0402JR-070RL | Not Fitted | 0
R24 | Resistor,10K,0603,1%,1/10W | R0603 | YAGEO | RC0603FR-0710KL | Not Fitted | 0
R58, R65 | Resistor,10K,0402,1%,1/16W | R0402 | YAGEO | RC0402FR-0710KL | Not Fitted | 0
R88, R100, R101 | Resistor,0R,0603,5%,1/10W | R0603 | YAGEO | RC0603JR-070RL | Not Fitted | 0
SB2, SB3, SB4, SB5, SB6, SB7, SB8, SB9, SB10, SB11, SB12, SB13, SB15, SB18, SB21, SB23, SB25, SB34, SB35, SB39, SB40, SB42, SB43, SB53, SB55 | Solder Bridge ON | SB0603 | YAGEO | RC0603JR-070RL | Not Fitted | 0

## xl_DCF_History (hidden)
CLINAME | DATETIME | DONEBY | IPADDRESS | APPVER | RANDOM | CHECKSUM
๠๹๎๷๬๾๾๴๱๴๰๯ | ฽ฺ฼แฺ฽฻฼โหห฼โๅ฾โ๛๘หำ๒๘๟ึ฼ๅ฻ิ | ๞๟๧๟๲຀๴๷๳๺๿ | ๝๚๠฼฾เ฻฽ | ฿ู฻ู฽ู฻ | 11 | ฿฽ไเ