## BOM
Bill of materials
|  |  | Board reference: | MB1379
|  |  | Variant: | 2V8
|  |  | PCB revision: | A
|  |  | Assembly revision: | 04
|  |  | Date: | 5/19/2020
Designator | Description | Package | Manufacturer | Manufacturer_Part_Number | Fitted | Quantity
C1 | Capacitor, MLCC, 10nF, 16V, X7R, 10%, 0603, T=0.8mm | C0603 | YAGEO | CC0603KRX7R7BB103 | Fitted | 1
C2, C4, C7, C8, C9, C10, C11, C12, C13, C14, C15 | Capacitor, MLCC, 100nF, 16V, X7R, 10%, 0603, T=0,8mm | C0603 | YAGEO | CC0603KRX7R7BB104 | Fitted | 11
C3, C5 | Capacitor, MLCC, 1uF, 16V, X5R, 10%, 0603, T=0,8mm | C0603 | YAGEO | CC0603KRX5R7BB105 | Fitted | 2
CN1 | FFC/FPC ZIF Connector - 0.5mm, 24 pins, Upper Contacts |  | ATOM | FPC05024-03200 | Fitted | 1
CN2 | Header 20x2, 1mm, Dual Vertical,SMT,End Shroud,Height 3.25mm |  | SAMTEC | FTMH-120-03-L-DV-ES | Fitted | 1
D1 | BAT60JFILM |  | STMICROELECTRONICS | BAT60JFILM | Fitted | 1
HW1 | Camera Module with OV5640 |  | SHENZHEN V-VISION TECHNOLOGY CO. LTD | HDF5640-AF-V2.0 | Fitted | 1
L1, L2 | SMD Chip ferrite bead, 600R@100MHz +/-25%, 350mA, 500mohm DC, 0603, T=0.8mm |  | TAI-TECH | FCM1608KF-601T03 | Fitted | 2
R1, R3, R5 | Resistor,10K,0603,1%,1/10W | R0603 | YAGEO | RC0603FR-0710KL | Fitted | 3
R4 | Resistor,2K,0603,1%,1/10W | R0603 | YAGEO | RC0603FR-072KL | Fitted | 1
R6, R9 | Resistor,0R,0603,5%,1/10W | R0603 | YAGEO | RC0603JR-070RL | Fitted | 2
R7 | Resistor,1K,0603,1%,1/10W | R0603 | YAGEO | RC0603FR-071KL | Fitted | 1
SB1, SB3 | Solder Bridge ON | SB0603 | YAGEO | RC0603JR-070RL | Fitted | 2
U1 | LDO - 300 mA low quiescent current - very low noise | SOT23-5L | STMICROELECTRONICS | LDK130M15R | Fitted | 1
X1 | SM77H Series 2.5V CMOS 24MHz Clock Oscillator |  | PLETRONICS | SM7745HEW-24.0M | Fitted | 1
C6 | Capacitor, MLCC, 470nF, 16V, X7R, 10%, 0603, T=0.8mm | C0603 | YAGEO | CC0603KRX7R7BB474 | Not Fitted | 0
R10, R11 | Resistor,4K7,0603,1%,1/10W | R0603 | YAGEO | RC0603FR-074K7L | Not Fitted | 0
R12 | Resistor,22K,0603,1%,1/10W | R0603 | YAGEO | RC0603FR-0722KL | Not Fitted | 0
R2, R13, R14 | Resistor,10K,0603,1%,1/10W | R0603 | YAGEO | RC0603FR-0710KL | Not Fitted | 0
R8 | Resistor,0R,0603,5%,1/10W | R0603 | YAGEO | RC0603JR-070RL | Not Fitted | 0
SB2 | Solder Bridge OFF | SB0603 | YAGEO | RC0603JR-070RL | Not Fitted | 0

## xl_DCF_History (hidden)
CLINAME | DATETIME | DONEBY | IPADDRESS | APPVER | RANDOM | CHECKSUM
๠๹๎๷๬๾๾๴๱๴๰๯ | ฽ฺ฼แฺ฽฻฼โหห฼โๅ฾โ๛๘หำ๒๘๟ึ฼ๅ฻ิ | ๞๟๧๟๲຀๴๷๳๺๿ | ๝๚๠฼฾เ฻฽ | ฿ู฻ู฽ู฻ | 11 | ฿฽ไเ