## Sheet1
DEBUG | PB4 | DEBUG_JTRST | n/a | n/a | n/a
PA14 | DEBUG_JTCK SWCLK | n/a | n/a | n/a
PB3 | DEBUG_JTDO SWO | n/a | n/a | n/a
PA15 | DEBUG_JTDI | n/a | n/a | n/a
PA13 | DEBUG_JTMS SWDIO | n/a | n/a | n/a
I2C1 | PB9 | I2C1_SDA | Alternate Function Open Drain | No pull-up and no pull-down | Low
PB8 | I2C1_SCL | Alternate Function Open Drain | No pull-up and no pull-down | Low
I2C2 | PF1 | I2C2_SCL | Alternate Function Open Drain | Pull-up * | Low
PF0 | I2C2_SDA | Alternate Function Open Drain | Pull-up * | Low
I2C3 | PH8 | I2C3_SDA | Alternate Function Open Drain | Pull-up * | Low
PH7 | I2C3_SCL | Alternate Function Open Drain | Pull-up * | Low
I2C4 | PD13 | I2C4_SDA | Alternate Function Open Drain | Pull-up * | Low
PF14 | I2C4_SCL | Alternate Function Open Drain | Pull-up * | Low
LPUART1 | PB6 | LPUART1_TX | Alternate Function Push Pull | No pull-up and no pull-down | Low
PA12 | LPUART1_RTS | Alternate Function Push Pull | No pull-up and no pull-down | Low
PA11 | LPUART1_CTS | Alternate Function Push Pull | No pull-up and no pull-down | Low
PB7 | LPUART1_RX | Alternate Function Push Pull | No pull-up and no pull-down | Low
OCTOSPI1 | PD6 | OCTOSPIM_P1_ IO6 | Alternate Function Push Pull | No pull-up and no pull-down | Very High
PD5 | OCTOSPIM_P1_ IO5 | Alternate Function Push Pull | No pull-up and no pull-down | Very High
PF6 | OCTOSPIM_P1_ IO3 | Alternate Function Push Pull | No pull-up and no pull-down | Very High
PF7 | OCTOSPIM_P1_ IO2 | Alternate Function Push Pull | No pull-up and no pull-down | Very High
PF8 | OCTOSPIM_P1_ IO0 | Alternate Function Push Pull | No pull-up and no pull-down | Very High
PF9 | OCTOSPIM_P1_ IO1 | Alternate Function Push Pull | No pull-up and no pull-down | Very High
PC1 | OCTOSPIM_P1_ IO4 | Alternate Function Push Pull | No pull-up and no pull-down | Very High
PF10 | OCTOSPIM_P1_ CLK | Alternate Function Push Pull | No pull-up and no pull-down | Very High
PC5 | OCTOSPIM_P1_ DQS | Alternate Function Push Pull | No pull-up and no pull-down | Very High
PF11 | OCTOSPIM_P1_ NCLK | Alternate Function Push Pull | No pull-up and no pull-down | Very High
PE10 | OCTOSPIM_P1_ IO7 | Alternate Function Push Pull | No pull-up and no pull-down | Very High
PE11 | OCTOSPIM_P1_ NCS | Alternate Function Push Pull | No pull-up and no pull-down | Very High
OCTOSPI2 | PG15 | OCTOSPIM_P2_ DQS | Alternate Function Push Pull | No pull-up and no pull-down | Very High
PK5 | OCTOSPIM_P2_ NCS | Alternate Function Push Pull | No pull-up and no pull-down | Very High
PG10 | OCTOSPIM_P2_ IO6 | Alternate Function Push Pull | No pull-up and no pull-down | Very High
PK4 | OCTOSPIM_P2_ IO7 | Alternate Function Push Pull | No pull-up and no pull-down | Very High
PI9 | OCTOSPIM_P2_ IO0 | Alternate Function Push Pull | No pull-up and no pull-down | Very High
PI10 | OCTOSPIM_P2_ IO1 | Alternate Function Push Pull | No pull-up and no pull-down | Very High
PF2 | OCTOSPIM_P2_ IO2 | Alternate Function Push Pull | No pull-up and no pull-down | Very High
PI12 | OCTOSPIM_P2_ IO3 | Alternate Function Push Pull | No pull-up and no pull-down | Very High
PF4 | OCTOSPIM_P2_ CLK | Alternate Function Push Pull | No pull-up and no pull-down | Very High
PI14 | OCTOSPIM_P2_ NCLK | Alternate Function Push Pull | No pull-up and no pull-down | Very High
PJ1 | OCTOSPIM_P2_ IO4 | Alternate Function Push Pull | No pull-up and no pull-down | Very High
PJ2 | OCTOSPIM_P2_ IO5 | Alternate Function Push Pull | No pull-up and no pull-down | Very High
SDMMC1 | PC10 | SDMMC1_D2 | Alternate Function Push Pull | No pull-up and no pull-down | Very High
PD2 | SDMMC1_CMD | Alternate Function Push Pull | No pull-up and no pull-down | Very High
PC12 | SDMMC1_CK | Alternate Function Push Pull | No pull-up and no pull-down | Very High
PC11 | SDMMC1_D3 | Alternate Function Push Pull | No pull-up and no pull-down | Very High
PC9 | SDMMC1_D1 | Alternate Function Push Pull | No pull-up and no pull-down | Very High
PC8 | SDMMC1_D0 | Alternate Function Push Pull | No pull-up and no pull-down | Very High
SPI1 | PG9 | SPI1_MISO | Alternate Function Push Pull | No pull-up and no pull-down | Low
PD7 | SPI1_MOSI | Alternate Function Push Pull | No pull-up and no pull-down | Low
PG11 | SPI1_SCK | Alternate Function Push Pull | No pull-up and no pull-down | Low
SPI2 | PI3 | SPI2_MOSI | Alternate Function Push Pull | No pull-up and no pull-down | Low
PI2 | SPI2_MISO | Alternate Function Push Pull | No pull-up and no pull-down | Low
PI1 | SPI2_SCK | Alternate Function Push Pull | No pull-up and no pull-down | Low
SPI4 | PE5 | SPI4_MISO | Alternate Function Push Pull | No pull-up and no pull-down | Low
PE6 | SPI4_MOSI | Alternate Function Push Pull | No pull-up and no pull-down | Low
PE12 | SPI4_SCK | Alternate Function Push Pull | No pull-up and no pull-down | Low
SPI5 | PJ11 | SPI5_MISO | Alternate Function Push Pull | No pull-up and no pull-down | Low
PK0 | SPI5_SCK | Alternate Function Push Pull | No pull-up and no pull-down | Low
PJ10 | SPI5_MOSI | Alternate Function Push Pull | No pull-up and no pull-down | Low
SPI6 | PG14 | SPI6_MOSI | Alternate Function Push Pull | No pull-up and no pull-down | Low
PA5 | SPI6_SCK | Alternate Function Push Pull | No pull-up and no pull-down | Low
PA6 | SPI6_MISO | Alternate Function Push Pull | No pull-up and no pull-down | Low
UART4 | PD1 | UART4_TX | Alternate Function Push Pull | No pull-up and no pull-down | Low
PD0 | UART4_RX | Alternate Function Push Pull | No pull-up and no pull-down | Low
UART5 | PB5 | UART5_RX | Alternate Function Push Pull | No pull-up and no pull-down | Low
PB13 | UART5_TX | Alternate Function Push Pull | No pull-up and no pull-down | Low
UART7 | PA8 | UART7_RX | Alternate Function Push Pull | No pull-up and no pull-down | Low
PE8 | UART7_TX | Alternate Function Push Pull | No pull-up and no pull-down | Low
UART8 | PJ9 | UART8_RX | Alternate Function Push Pull | No pull-up and no pull-down | Low
PJ8 | UART8_TX | Alternate Function Push Pull | No pull-up and no pull-down | Low
PD14 | UART8_CTS | Alternate Function Push Pull | No pull-up and no pull-down | Low
PD15 | UART8_RTS | Alternate Function Push Pull | No pull-up and no pull-down | Low
UART9 | PJ4 | UART9_CTS | Alternate Function Push Pull | No pull-up and no pull-down | Low
PG1 | UART9_TX | Alternate Function Push Pull | No pull-up and no pull-down | Low
PJ3 | UART9_RTS | Alternate Function Push Pull | No pull-up and no pull-down | Low
PG0 | UART9_RX | Alternate Function Push Pull | No pull-up and no pull-down | Low
USART1 | PA10 | USART1_RX | Alternate Function Push Pull | No pull-up and no pull-down | Low
PA9 | USART1_TX | Alternate Function Push Pull | No pull-up and no pull-down | Low
USART2 | PA2 | USART2_TX | Alternate Function Push Pull | No pull-up and no pull-down | Low
PA3 | USART2_RX | Alternate Function Push Pull | No pull-up and no pull-down | Low
USART3 | PD8 | USART3_TX | Alternate Function Push Pull | No pull-up and no pull-down | Low
PD11 | USART3_CTS | Alternate Function Push Pull | No pull-up and no pull-down | Low
PD12 | USART3_RTS | Alternate Function Push Pull | No pull-up and no pull-down | Low
PD9 | USART3_RX | Alternate Function Push Pull | No pull-up and no pull-down | Low
USART6 | PG12 | USART6_RTS | Alternate Function Push Pull | No pull-up and no pull-down | Low
PG13 | USART6_CTS | Alternate Function Push Pull | No pull-up and no pull-down | Low
PC7 | USART6_RX | Alternate Function Push Pull | No pull-up and no pull-down | Low
PC6 | USART6_TX | Alternate Function Push Pull | No pull-up and no pull-down | Low
USART10 | PE3 | USART10_TX | Alternate Function Push Pull | No pull-up and no pull-down | Low
PE2 | USART10_RX | Alternate Function Push Pull | No pull-up and no pull-down | Low
Single Mapped Signals | PD3 | USART2_CTS | Alternate Function Push Pull | No pull-up and no pull-down | Low
GPIO | PI4 | GPIO_Output | Output Push Pull | No pull-up and no pull-down | Low | UART8 Pwr
PI5 | GPIO_Input | Input mode | No pull-up and no pull-down | n/a | UART8 Flt
PJ15 | GPIO_Output | Output Push Pull | No pull-up and no pull-down | Low
PH15 | GPIO_Input | Input mode | No pull-up and no pull-down | n/a | CTD Flt
PH14 | GPIO_Output | Output Push Pull | No pull-up and no pull-down | Low | CTD Pwr
PE4 | GPIO_Input | Input mode | No pull-up and no pull-down | n/a | UART4 Flt
PI6 | GPIO_Output | Output Push Pull | No pull-up and no pull-down | Low | UART4 Pwr
PJ14 | GPIO_Input | Input mode | No pull-up and no pull-down | n/a
PI0 | GPIO_Output | Output Push Pull | No pull-up and no pull-down | Low | CTD Mode
PH13 | GPIO_Output | Output Push Pull | No pull-up and no pull-down | Low | CTD DR
PJ12 | GPIO_Output | Output Push Pull | No pull-up and no pull-down | Low | UART5 Pwr
PC13 | GPIO_Input | Input mode | No pull-up and no pull-down | n/a | USART10 Flt
PG8 | GPIO_Output | Output Push Pull | No pull-up and no pull-down | Low | USART6 Pwr
PI11 | GPIO_Output | Output Push Pull | No pull-up and no pull-down | Low | USART10 Pwr
PG7 | GPIO_Output | Output Push Pull | No pull-up and no pull-down | Low | USART1 Pwr
PG5 | GPIO_Input | Input mode | No pull-up and no pull-down | n/a | USART1 Flt
PG3 | GPIO_Input | Input mode | No pull-up and no pull-down | n/a | USART6 Flt
PI13 | GPIO_Input | Input mode | No pull-up and no pull-down | n/a | UART7 Flt
PC2 | GPIO_Output | Output Push Pull | No pull-up and no pull-down | Low | UART7 Pwr
PH12 | GPIO_Output | Output Push Pull | No pull-up and no pull-down | Low | USART3 Pwr
PD10 | GPIO_Input | Input mode | No pull-up and no pull-down | n/a | USART3 Flt
PC4 | GPIO_Input | Input mode | No pull-up and no pull-down | n/a | uSD Detec
PB14 | GPIO_Input | Input mode | No pull-up and no pull-down | n/a | UART5 Flt
PB15 | GPIO_Output | Output Push Pull | No pull-up and no pull-down | Low | USART3 Pwer
PF15 | GPIO_Output | Output Push Pull | No pull-up and no pull-down | Low | UART9 Pwr
PE14 | GPIO_Input | Input mode | No pull-up and no pull-down | n/a | UART9 Flt
PH11 | GPIO_Input | Input mode | No pull-up and no pull-down | n/a | USART3 Flt
225 | -24 | -24 | -6 | -44 | -5 |  | 122