## Rectangular lead bar, vrbl thk
Bar Thickness (mm) | Bar width (in) | Bar Width (mm) | Cross sectional area (mm^2) | Required Length (mm) | Required length (in) | Desired Mass (kg) | Lead Density (kg/m3) | Required volume (m3) | Required volume (mm^3)
6.35 | 1 | 25.4 | 161.29 | 2186.9532 | 86.1005 | 4 | 11340 | 0.00035273 | 352733.6861
6.35 | 2 | 50.8 | 322.58 | 1093.4766 | 43.0503
6.35 | 3 | 76.2 | 483.87 | 728.9844 | 28.7002
6.35 | 4 | 101.6 | 645.16 | 546.7383 | 21.5251
6.35 | 5 | 127 | 806.45 | 437.3906 | 17.2201
6.35 | 6 | 152.4 | 967.74 | 364.4922 | 14.3501
12.7 | 1 | 25.4 | 322.58 | 1093.4766 | 43.0503
12.7 | 2 | 50.8 | 645.16 | 546.7383 | 21.5251
12.7 | 3 | 76.2 | 967.74 | 364.4922 | 14.3501
12.7 | 4 | 101.6 | 1290.32 | 273.3692 | 10.7626
12.7 | 5 | 127 | 1612.9 | 218.6953 | 8.6101
12.7 | 6 | 152.4 | 1935.48 | 182.2461 | 7.175

## Round lead rod, variable dia
Rod diameter (in) | Rod diameter (mm) | Cross sectional area (mm^2) | Required Length (mm) | Required length (in) | Desired Mass (kg) | Lead Density (kg/m3) | Required volume (m3) | Required volume (mm^3)
0.5 | 12.7 | 126.6769 | 2784.5153 | 109.6266 | 4 | 11340 | 0.00035273 | 352733.6861
0.75 | 19.05 | 285.023 | 1237.5624 | 48.7229
0.8 | 20.32 | 324.2928 | 1087.7013 | 42.8229
1 | 25.4 | 506.7075 | 696.1288 | 27.4066
2 | 50.8 | 2026.8299 | 174.0322 | 6.8517

## Round lead rod, solve for dia
Desired Mass (kg) | Lead Density (kg/m3) | Required volume (m3) | Required volume (mm^3) | Required length (mm) | Cross sectional area (mm^2) | Rod diameter (mm) | Rod diameter (in)
4 | 11340 | 0.00035273 | 352733.6861 | 1016 | 347.1788 | 21.0248 | 0.82775

## Lead rod find dia & length wBuc
Desired Mass W (g) | Lead Density rho (g/mm3) | Bucket radius R (mm)
4000 | 0.01134 | 161.925
| r^3 | r^2 | r | Constant
Coefficients | 1 | 161.925 | 0 | -17869.6973
r (Lead rod radius, mm) | 10.1894 | <<<<Computed with Excel solver operating on equation cell B9
radius cubic equation | -6.4028e-10 | 0 = r^3 + Rr^2 + (-W/2*rho*pi^2)
Rod length (mm) | 1081.4269
Rod length (in) | 42.5759
Rod dia (mm) | 20.3789
Rod dia (in) | 0.80232

## Tungsten rod find dia & length
Desired Mass W (g) | Tungsten Density rho (g/mm3) | Bucket radius R (mm)
4000 | 0.01925 | 161.925
| r^3 | r^2 | r | Constant
Coefficients | 1 | 161.925 | 0 | -10526.8762
r (Lead rod radius, mm) | 7.8738 | <<<<Computed with Excel solver operating on equation cell B9
radius cubic equation | -1.1096e-10 | 0 = r^3 + Rr^2 + (-W/2*rho*pi^2)
Rod length (mm) | 1066.8771
Rod length (in) | 42.003
Rod dia (mm) | 15.7475
Rod dia (in) | 0.61998