## Path 01
INPUTS
Ocean Conditions
current velocity | 10 | cm/sec
Path 1 - initial conditions
V_init | 0 | mm/sec
V_final | 200 | mm/sec
a_const | 150 | mm/sec^2
x_init | 10 | mm
Path Planning
Path 1 - calcualtions |  |  |  |  | Start x | End x | velocity | accel | decel | notes
t_1 | 1.3333 | sec |  | Command 01 | 10 | 143.3333 | 200 | 150 | 300 | constant accel
x_final | 143.3333 | mm |  | Command 02 | 143.3333 | 590 | 200 | 0 | 300 | constant velocity
Path 2 - constant velocity
x_remaining | 436.6667 | mm |  | Type out the code
x_final | 590 | mm
t_2 | 2.2333 | sec
OUTPUT - trajectory
total time | 3.5667 | sec | line 1 | 2xx
sampling rate | 100 | sample/sec | line 2 | 2EP
total samples | 356.6667 | samples | line 3 | 1MO; | 1TJ2; | 1AC200; | 1AG300; | 1VA200;
|  |  | line 4 | 1PA10; | 1WS;
|  |  | line 5 | 1MO; | 1TJ2; | 1AC | 150 | 1AG300; | 1VA | 200
|  |  | line 6 | 1PA | 143.3333 | 1WS;
|  |  | line 7 | 1PA | 590
Path | Position | Velocity
1 | 0 | 0
2 | 10 | 0
3 | 143.3333 | 200
4 | 590 | 200
5 | 590 | 0

## Trapezoid
INPUTS
Ocean Conditions
current velocity | 10 | cm/sec
Path 1 - initial conditions
V_init | 0 | mm/sec
V_final | 50 | mm/sec
a_const | 10 | mm/sec^2
x_init | 10 | mm
Path Planning
Path - Ramp Up | [6 empty] | Start x | End x | velocity | accel | decel | notes
t_1 | 5 | sec |  |  |  | Command 01 | 10 | 135 | 50 | 10 | 300 | constant accel
x_2 | 135 | mm |  |  |  | Command 02 | 135 | 465 | 50 | 0 | 300 | constant velocity
del_x1 | 125
Path - Constant Velocity
x_3 | 465 | mm
t_2 | 6.6 | sec
del_x2 | 330 | [12 empty] | 4320000
Path - Ramp Down
t_3 | 5
x_4 | 590
del_x3 | 125
60000
OUTPUT - trajectory
total time | 26.6 | sec |  |  | line 1 | 2xx
sampling rate | 100 | sample/sec |  |  | line 2 | 2EP
total samples | 2660 | samples |  |  | line 3 | 1MO; | 1TJ2; | 1AC200; | 1AG300; | 1VA200;
[5 empty] | line 4 | 1PA10; | 1WS;
[5 empty] | line 5 | 1MO; | 1TJ2; | 1AC | 10 | 1AG300; | 1VA | 50
[5 empty] | line 6 | 1PA | 135 | 1WS;
[5 empty] | line 7 | 1PA | 465
Path | Position | Velocity | time
0 | 10 | 0 | 0
1 | 10 | 0 | 5 | 5
2 | 135 | 50 | 5 | 10 | [8 empty] | 40
3 | 465 | 50 | 6.6 | 16.6
4 | 590 | 0 | 5 | 21.6 | [8 empty] | 20
5 | 600 | 0 | 5 | 26.6
time
|  | 1 | 0 |  | vint
|  | 2 | 5 |  | vint
|  | 3 | 6.3333 |  | vf
|  | 4 | 7.9 |  | vf
|  | 5 | 9.2333 |  | vint
|  | 6 | 14.2333 |  | vint
|  | 7 | 19.2333 |  | neg
|  | 8 | 25.8333 |  | neg
|  | 9 | 30.8333 |  | vint
|  |  | 35.8333 | 5 | vint
|  |  | 40.8333 | 1.3333 | vf
|  |  | 42.4 | 1.5667 | vf
|  |  | 43.7333 | 1.3333 | vint
|  |  | 48.7333 | 5 | vint
|  |  | 50.0667 | 1.3333 | neg
|  |  | 51.6333 | 1.5667 | neg
|  |  | 52.9667 | 1.3333 | vint
|  |  | 57.9667 | 5 | vint
|  |  | 59.3 | 1.3333 | vf
|  |  | 60.8667 | 1.5667 | vf
|  |  | 62.2 | 1.3333 | vint
|  |  | 67.2 | 5 | vint
|  |  | 68.5333 | 1.3333 | neg
|  |  | 70.1 | 1.5667 | neg
|  |  | 71.4333 | 1.3333 | vint

## Sheet2
Run | Acceleration | Terminal Velocity | Total samples | Ramp time
| mm/sec^2 | mm/sec | samples | sec
A | 50 | 200 | 500 | 4
B | 25 | 125 | 714 | 5
C | 10 | 80 | 1125 | 8
D | 5 | 60 | 1567 | 12
E | 1 | 25 | 3570 | 25

## Sheet3
Table Level
Machinist level
distance | Machinist level
0
50
100
150
200
250
300
350
400
450
500
550
600