## Lab Book
| Coastal Profiling Float Labbook |  |  | 2.2
| Project Number | 901206
2012-11-06
| Mold Weight | -4523.9 | lbf
| Mold w/cavity | 4392.3
| TestTank CPF Displacement |  |  |  |  | -131.6
| Guts | 42 |  | 19.0909
| 2x collar, gasket, PVC flange | 22 |  | 10
| Bulkhead | 10 |  | 4.5455
| PVC Pipe | 15.4 |  | 7
| 6x battery | 4.6 |  | 2.0909
| 3x 3/8 plate | 48 |  | 21.8182
| total | 10.4 | negative | 64.5455
2012-11-12 | Shore side data server phone number |  | 831 7751654
2012-11-19 | 25 cycles on Test Tank unit
2.75 inches to 3.25 inches
500 rpm
| Battery Voltage = | 24.04 | VDC | on Watts up
2012-11-20 | 25 cycles
2.75 to 3 inches
500 RPM
On batteries
20 more cycles
2.75 to 3.25
500 RPM
On batteries
| battery voltage = | 24.04 | VDC | on Watts up
2012-11-21 | 12 more cycles
2.75 to 3.25
500 RPM
On batteries
| battery voltage = | 24.04 | VDC | on Watts up
2013-03-05 | Tank test
| weight in air all 3 SS 3/8" plates | 151 | lbf |  |  | 1 Plate .375" thick = | 16.56 | lbf from Solidworks |  |  | 1 | inch diameter hole
|  | 0.4536 | kgf/lbf |  |  | Volume = | 57.301 | in^3 | 0.03316 | ft^3 | 0.289 | lbf / in^3 316 SS density
|  | 4.448 | N/lbf |  |  | 1 Plate .25" thick = | 11.03 | lbf from Solidworks |  |  | 0.375 | thickness
|  | 68.4936 | kgf |  |  | Seawater density | 64.2 | lbf/ft^3 |  |  | 0.085118 | lbf
|  | 671.648 | Newtons |  |  |  | 0.037153 | lbf/in^3 |  |  | 38.6093 | grams
| Weight in water all 3 SS plates | -31 | lbf negative
take 2 plates off
| weight in air 1 SS 3/8" plates | 117.88 | lbf
|  | 53.4704 | kgf
| predicted weight in water | -2.1378 | lb positive
added 2X 4" 1/4-20 bolt, fender washer and nut, still somewhat negative
Upgrading BE ver0 to VE ver 1 for test tank versions
2013-03-06 | Check to see if motor is turning at desired speed
| Elmo JV command | Actual revs | Actual time(Sec) | Rev/sec |  | counts/rev |  |  | Things to do
| 500 | 10 | 47.23 | 0.21173 |  | 2361.5 |  |  | 1) Clearly mark the motor shaft
| -1000 | 10 | 22.7 | 0.44053 |  | -2270 |  |  | 2) Get the MTS position sensor hooked up
3) Get the LED to blink every PID cycle
| Total added ballast | 2X 1" nuts and 3/4" nuts | [6 empty] | 4) Clean up the log string
|  | 2X 1/4-20 x 4" bolts, nuts fender washers | [6 empty] | 5) Harmonize all the dTs
4X 1/2" nuts
2X 3/8" shackles
Negative JV values extend the bellows
2013-03-20 | Speed test
Elmo JV command
| -1500 | 10 | 13.4 | 0.74627 |  | -2010 |  |  | 1500
| 2000 | 10 | 10.08 | 0.99206 |  | 2016
| rxString: MO=1;;JV=-50000;;BG;; |  |  |  |  | 0.692 | cc/rev |  | 17.3 | cc/sec
| 0:42 | MTS Position = | 92.829 | mm
| 0:42 | MTS Position = | 92.857 | mm |  | 0.027397 | mm/sec |  | 1.9366 | cc/sec
| 0:42 | MTS Position = | 92.888 | mm |  | 0.030333 |  |  | 2.1441
| 0:42 | MTS Position = | 92.922 | mm |  | 0.033268 |  |  | 2.3516
| 0:42 | MTS Position = | 92.95 | mm |  | 0.027424 |  |  | 1.9385
| 0:42 | MTS Position = | 92.98 | mm |  | 0.029354 |  |  | 2.0749
| 0:42 | MTS Position = | 93.011 | mm |  | 0.030362 |  |  | 2.1462
| 0:42 | MTS Position = | 93.045 | mm |  | 0.033301 |  |  | 2.3539
| 0:42 | MTS Position = | 93.077 | mm |  | 0.031311 |  |  | 2.2133
| 0:42 | MTS Position = | 93.106 | mm |  | 0.028376 |  |  | 2.0058
| 0:42 | MTS Position = | 93.14 | mm |  | 0.033301 |  |  | 2.3539
| 0:42 | MTS Position = | 93.173 | mm |  | 0.03229 |  |  | 2.2824
| 0:42 | MTS Position = | 93.202 | mm |  | 0.028404 |  |  | 2.0077
| 0:42 | MTS Position = | 93.233 | mm |  | 0.030333 |  |  | 2.1441
| 0:42 | MTS Position = | 93.266 | mm |  | 0.032321 |  |  | 2.2847
| 0:42 | MTS Position = | 93.298 | mm |  | 0.031311 |  |  | 2.2133
| 0:42 | MTS Position = | 93.328 | mm |  | 0.029383 |  |  | 2.077
| 0:42 | MTS Position = | 93.358 | mm |  | 0.029354 |  |  | 2.0749
| 0:42 | MTS Position = | 93.389 | mm |  | 0.030362 |  |  | 2.1462
| 0:42 | MTS Position = | 93.422 | mm |  | 0.03229 |  |  | 2.2824
| 0:42 | MTS Position = | 93.451 | mm |  | 0.028404 |  |  | 2.0077
| 0:42 | MTS Position = | 93.483 | mm |  | 0.031342 |  |  | 2.2154
| 0:42 | MTS Position = | 93.517 | mm |  | 0.033268 |  |  | 2.3516
| 0:42 | MTS Position = | 93.547 | mm |  | 0.029383 |  |  | 2.077
| 0:42 | MTS Position = | 93.577 | mm |  | 0.029354 |  |  | 2.0749
| 0:42 | MTS Position = | 93.608 | mm |  | 0.030362 |  |  | 2.1462
| 0:42 | MTS Position = | 93.641 | mm |  | 0.03229 |  |  | 2.2824
| 0:43 | MTS Position = | 93.672 | mm |  | 0.030362 |  |  | 2.1462
| 0:43 | MTS Position = | 93.703 | mm |  | 0.030333 |  |  | 2.1441
| 0:43 | MTS Position = | 93.736 | mm |  | 0.032321 |  |  | 2.2847
| 0:43 | MTS Position = | 93.767 | mm |  | 0.030333 |  |  | 2.1441
| 0:43 | MTS Position = | 93.798 | mm |  | 0.030362 |  |  | 2.1462
| 0:43 | MTS Position = | 93.827 | mm |  | 0.028376 |  |  | 2.0058
2013-05-30 | Current tests, new Power Distribution CCA
Running from Extech supply
28.88 VDC
Tek DMM914 meter on mA
| P1, 2, 3, 4 unplugged | Meter reading |  | minus internal current
| No external loads | 41.4 | mA
| Batt bus plugged in (P1 only) = Elmo | 116.9 | mA | 75.5
12 V bus plugged in (P3 only)
| = Bluetooth, RS422-TTL, Gadgeteer | 164 | mA | 122.6 |  | +/- a couple of mA
| Gadgeteer only | 70.45 |  | 29.05
| RS422-TTL only | 59.45 |  | 18.05
| Bluetooth + Gadgeteer only | 102 |  | 31.55 |  | Bluetooth only
24V bus plugged in (P2 only)
| = MTS, DGH, pressure transducer unplugged | 133.7 | mA | 92.3
| Total |  |  | 331.8
| P1, P2 and P3 plugged in | 337 | mA
2013-06-04 |  | Rin | 20 | ohm
|  | Rsense | 0.012 | ohm
|  | Rout | 1000 | ohm
|  | Vout | 0.153
|  | I | 0.255
2013-06-20 | Number of platforms |  | 10
| Experiment duration (years) |  | 10
| Intrument lifetime average (years) |  | 3
|  | Capital cost | Yearly maintenance | Lifetime (years) |  | Platforms serviced/trip | Trips/year | Ship days/year | Ship cost/day |  | Capital costs | Maint. costs | total
| Instruments | 60000 | 0 | 3 | [6 empty] | 600000 | #DIV/0!
| APEX | 22000 | 0 | 5 |  | 4 | 0.2 | 0.5 | 500 |  | 220000
| CPF | 25000 | 600 | 5 |  | 3 | 2 | 6.6667 | 500 |  | 250000
| Glider | 250000 | 50000 | 5 |  | 3 | 6 | 20 | 500 |  | 2500000
| AUV | 400000 |  | 5 |  | 3 | 12 | 40 | 500 |  | 4000000
| Buoy | 400000 | 50000 | 4 |  | 1 | 2 | 20 | 25000 |  | 4000000
|  | 2013-08-02 | Our APEX Float Weight | 69 |  | lbf | 31.2925 | kgf
2013-10-16 | Tank test prototype battery bus current monitor
| sense resistor |  | 0.012 | ohms |  | V sense (volts) | I load (amps) | Power (Watts) | I load / CPS |  | Vsense
| R in |  | 20 | ohms
| Rout |  | 1000 | ohms
| Gain |  | 50
| Bus Voltage |  | 25.9 | Volts
| no load reading |  | 0.169 | volts |  | 0.00338 | 0.28167 | 7.2952
| 1000 | CPS | 0.186 | volts |  | 0.00372 | 0.31 | 8.029 | 0.00031
| 10000 | CPS | 0.312 | volts |  | 0.00624 | 0.52 | 13.468 | 5.2e-05
| 50000 | CPS | 0.966 | volts |  | 0.01932 | 1.61 | 41.699 | 3.22e-05
2013-11-07 | CPF Prototype To Do List
1) Fix the way the MTS magnet is fixed to stem
2) Change both bellows clamp rings to be threaded - bottom plate needs to be through hole
3) Stedim bag blocks should be 8-32 on bag and thru holes to top and bottom plates
4) Move 2 Swageloks on bottom plate so battery bucket and swagelok tube runs fit better
5) fix bag mounting hole location on tri-bracket
6) countersink (or other fix) holes in tribacket near riser channel
7) simplify tri brackets
8) Thicken bellows bottom plate (check deflection)
9) Move motor slightly to outside
10) re-layout motorized valve so it fits in a smaller envelope
11) Make MTS stem cover a SAE port
12) Cutout entire back side of lower tri bracket
13) Find a better place for the Elmo
14) Make batter keepers 2 piece so batteries can be removed easily.
15) Make fixture for punching stedim bag grommet holes and cutting tubes to length
16) Change gadgetter motherboard to 1) power distribution board and one gadgetteer tapped plate
2013-11-22 | PFProto RE65 Assembly weight incl, motor, brackets, swageloks, manifold and foot | 4.07 | kg
2013-11-29 | Test CPF Prototype with aluminum bellows to 70 PSI
1805 Leave at 36 PSI
2013-11-30 | 1220 still at 36 PSI
2013-12-03 | 1315 still at 36 PSI
AD7982 and MTS C series position transducer cal
|  | Voltmeter |  | 2.2889 |  | 3.4007 | 4.358
|  | AD7982 Eval Software DC Value |  | 3.2264 |  | 4.1983 | 4.6772
|  | AD7982 Eval Software LSB |  | 169155 |  | 220111 | 245217
|  | AD7982 Eval board In+ voltage |  | 2.2889 |  | 3.4009 | 4.357
|  | Difference |  | 0.93748 |  | 0.79759 | 0.31915
|  | Voltmeter ratio |  |  |  | 1.4857 | 1.2815
|  | LSB ratio |  |  |  | 1.3012 | 1.1141
|  | ADC range | 262144
|  | ADC positive range | 131072
|  | Voltage swing | 5
|  | LSB Value | 3.8147e-05
|  | Offset |  | 109152.8598 |  | 130963.6899 | 130974.6448
|  | My voltage calculation |  | 2.2889 |  | 3.4007 | 4.358
2013-12-04 | Linear DC1925A-C test
|  | Voltage Calibrator |  | 0.6 |  | 1 | 2 | 3 | 4 | 4.9
|  | Linear Software |  | -4.987 |  | -4.629 | -3.711 | -2.818 | -1.884 | -0.637
| AD7982 Test | Voltage Calibrator |  | 0 |  | 0.1 | 0.2
| R22 = 50 ohms (should be 0.0) | AD software DC value |  | 0.94311 |  | 2.4163 | 2.4163
| R28 removed | AD software LSB |  | 49446 |  | 126685 | 126685
| R27 = 1 Mohm | Measured at input to ADC |  | 0.0008 |  | 0.1019 | 0.2001
SL10 at position B
Calibrator negative at gnd terminal
2013-12-10 | Bellows cycle test |  | 1 | 2 |  | 3 | 4 | 5
| 50 seconds extend, 40 seconds retract |  | 2.0188 | 2.0606 |  | 2.1037 | 2.1389 | 2.1726
| speed = 500 rpm (16666 CPS) |  | 2.2388 | 2.2753 |  | 2.3098 | 2.3467 | 2.3841
|  |  | 0.22 | 0.2147 |  | 0.2061 | 0.2078 | 0.2115
|  |  |  | 0.0418 |  | 0.0431 | 0.0352 | 0.0337
|  |  |  | 5.1364 |  | 4.7819 | 5.9034 | 6.276
|  |  | 1 | 2 |  | 3 | 4 | 5
| Bellows cycle test |  | 2.462 | 2.4656 |  | 2.4437 | 2.4243 | 2.4127 | 2.4026
| 50 seconds extend, 50 seconds retract |  | 2.6744 | 2.659 |  | 2.6466 | 2.6343 | 2.6187
| speed = 500 rpm (16666 CPS) |  | 0.2124 | 0.1934 |  | 0.2029 | 0.21 | 0.206
|  |  | -0.2088 | -0.2153 |  | -0.2223 | -0.2216 | -0.2161
2013-12-11 | Bottom half with long elmo cables | 20 | kg | 44 |  | lbf
| raw housing | 19 | kg | 41.5 |  | lbf
| Elex module stand | -1.4 | kg | -3 |  | lbf
| Elex module with stand | 6.8 | kg | 15 |  | lbf
| Tapered ring (calculated by SW) | 1.9419 | kg | 4.28 |  | lbf
| Bellows bucket (calculated by SW) | 1.1071 | kg | 2.44 |  | lbf
| Raw Total | 47.449 | kg | 104.22 |  | lbf
| Material removed from housing | -10.304 | kg | -22.71 |  | lbf
| Final total | 37.145 | kg | 81.51 |  | lbf
2013-12-12 | Bellows volume SW calculation | H | Volume |  |  | Diff
|  | 100 | mm | 5525.95 |  | cm^3
|  | 80 | mm | 4398.01 |  | cm^4 | 1127.94
|  | 60 | mm | 3189.24 |  | cm^5 | 1208.77
|  | 40 | mm | 2096.37 |  | cm^6 | 1092.87
2013-12-17 | Bellows position sensor test
12V C-series MTS sensor
External 12V supply on MTS and external 28V supply on Elmo
Tektronix DMM914 DMM on MTS signal
|  | DMM (volts) | DMM (mm) | rate (mm/sec) |  | Top of bottom plate to bottom of bellows bottom plate measured at edge (mm) | difference | Elmo PX | difference | Elmo VX | SP (CPS) | RPM | dT (sec) | volume from Nick's .m file | Vol flow rate (cc/sec) | cc/rev |  |  |  |  | MTS output | Distance (mm)
| Stedim bags pretty full | 1.4507 | 30.8135 |  |  | 46.7106 |  | -4394859 | [5 empty] | 1.3924 | [6 empty] | 0.1 | 0
| PR=200000 (valve open by mistake) | 1.5197 | 32.3876 | 0.026917 |  | 48.2092 | 1.4986 | -4194859 | 200000 |  | 3420 | 102.6 | 58.4795 | 1.4638 | 1.2209 | 0.714 |  |  |  |  | 4.9 | 109.5
| PR=400000 (valve open by mistake) | 1.6527 | 35.4217 | 0.025942 |  | 51.054 | 2.8448 | -3794859 | 400000 |  | 3420 | 102.6 | 116.9591 | 1.6006 | 1.1696 | 0.684
| PR=1000000 (valve closed) | 1.9674 | 42.601 | 0.024553 |  | 58.7248 | 7.6708 | -2794859 | 1000000 |  | 3420 | 102.6 | 292.3977 | 1.9248 | 1.1088 | 0.6484
| PR=1000000 (valve closed) | 2.2647 | 49.3833 | 0.067823 |  | 65.55 | 6.8252 | -1794859 | 1000000 |  | 10000 | 300 | 100 | 2.231 | 3.062 | 0.6124
| PR=1000000 (valve closed) | 2.5579 | 56.0721 | 0.066888 |  | 71.68 | 6.13 | -794859 | 1000000 | 9980 | 10000 | 300 | 100 | 2.533 | 3.02 | 0.604
| PR=1000000 (valve closed) | 2.8408 | 62.5259 | 0.064538 |  | 78.25 | 6.57 | 205141 | 1000000 |  | 10000 | 300 | 100 | 2.8247 | 2.917 | 0.5834
| PR=2000000 (valve closed) Bags pretty empty | 3.395 | 75.1688 | 0.063215 |  | 90.7 | 12.45 | 2205141 | 2000000 |  | 10000 | 300 | 200 | 3.3955 | 2.854 | 0.5708
PR=-2000000 (valve open)
| Forgot to open valve, now valve is open | 3.3954 | 75.178 |  |  | 90.75 |  | 2106134 | [5 empty] | 3.3959
| PR=-2000000 (valve open) | 2.8379 | 62.4597 | 0.063591 |  | 78.37 | -12.38 | 106134 | -2000000 |  | 10000 |  | -200 | 2.8216 | 2.8715 | 0.5743
| PR=-1000000 | 2.5639 | 56.209 | 0.062508 |  | 72.04 | -6.33 | -893866 | -1000000 |  | 10000 |  | -100 | 2.5394 | 2.822 | 0.5644
| PR=-1000000 | 2.2828 | 49.7962 | 0.064127 |  | 65.81 | -6.23 | -1893866 | -1000000 |  | 10000 |  | -100 | 2.2499 | 2.895 | 0.579
| PR=-1000000 | 2.0038 | 43.4314 | 0.063648 |  | 59.29 | -6.52 | -2893866 | -1000000 |  | 10000 |  | -100 | 1.9623 | 2.876 | 0.5752
| PR=-1000000 | 1.7253 | 37.078 | 0.063534 |  | 52.86 | -6.43 | -3893866 | -1000000 |  | 10000 |  | -100 | 1.6756 | 2.867 | 0.5734
| PR=-400000 | 1.6019 | 34.2628 | 0.024069 |  | 49.88 | -2.98 | -4293866 | -400000 |  | 3420 |  | -116.9591 | 1.5482 | 1.0893 | 0.637
| PR=-200000 | 1.538 | 32.8051 | 0.024928 |  | 48.7 | -1.18 | -4493866 | -200000 |  | 3420 |  | -58.4795 | 1.4827 | 1.1201 | 0.655
2014-02-18 |  | LT8611 Eval board Efficiency test
|  | JP1 | GND | [5 empty] | Rsense (Ohms) | 0.02
|  |  | Vin (volts) | Iin (amps) |  | Vout (volts) | R (ohms) | Iout(amps) | Imon (volts) | Iout8611 (Amps) | Power In (Watts) | Power Out (Watts) | Eff (%)
|  |  | 28.56 | 0 |  | 3.3 | 1000000 |  |  | 0 | 0 | 0
|  |  |  | 0.004 |  |  | 99.9 | 0.033033 | 6e-05 | 0.00015 | 0.11424 | 0.10901 | 95.42%
|  |  |  | 0.009 |  |  | 50 | 0.066 | 0.00011 | 0.000275 | 0.25704 | 0.2178 | 84.73%
|  |  |  | 0.023 |  |  | 20 | 0.165 | 0.00021 | 0.000525 | 0.65688 | 0.5445 | 82.89%
|  |  |  | 0.043 |  |  | 10 | 0.33 | 0.1505 | 0.37625 | 1.2281 | 1.089 | 88.68%
|  |  |  | 0.085 |  |  | 5 | 0.66 | 0.2752 | 0.688 | 2.4276 | 2.178 | 89.72%
|  |  |  | 0.203 |  |  | 2 | 1.65 | 0.6349 | 1.5873 | 5.7977 | 5.445 | 93.92%
|  |  |  | 0.312 |  |  | 1.3 | 2.5385 | 0.938 | 2.345 | 8.9107 | 8.3769 | 94.01%
2014-02-24 | Battery Bus Current Monitor Vout | 0.62
| Rsense | 0.013
| Rout | 1000
| Rin | 20
| Isense | 0.95385
| Battery Bus Voltage Divider Rtop | 392000
| Rbottom | 10000
| Multiplier | 0.024876
2014-03-23 | Random error
#### Exception System.ArgumentOutOfRangeException - CLR_E_OUT_OF_RANGE (1) ####
#### Message:
#### System.Threading.Timer::Change [IP: 0000] ####
#### miniCPF.Program::Main [IP: 0845] ####
A first chance exception of type 'System.ArgumentOutOfRangeException' occurred in mscorlib.dll
An unhandled exception of type 'System.ArgumentOutOfRangeException' occurred in mscorlib.dll
|  |  | depthSampleNum | Cannot fetch the value of field 'depthSampleNum' because information about the containing class is unavailable. |  | int
2014-04-10 | 12:16 PM Switch to using LPFResults.LPFVel for PID loop
0.916
2014-04-16 | Sagging voltage isssue |  | aducCH1 scale = | 40.2 |  | 0.145
|  | AduC CH1 | Batt Bus Voltage | Calc Batt Bus Voltage |  | calculated using ADuCSignalCond Regression
|  | 0.7441 | 29.91 | 29.9128 |  | 33.2291
|  | 0.7365 | 29.03 | 29.6073 |  | 32.9493
2014-04-21 | Bellows cal using new CN0254 ADC
public const double cn0254CH0Scale = 22.81250;
public const double cn0254CH0Offset = -2.28125;
| Absolute minimum bellows position | 23.6 | mm | as read by the CN0254 using the scale and offset above
|  | Bellow Pos (mm from MTS sensor) | Bellows Pos (inches from dial indicator) | Bellows Pos (inches from dial indicator corrected for 1" step)
|  | 27.6 | 0.265 | 0.265
|  | 31.53 | 0.423 | 0.423
|  | 35.4 | 0.572 | 0.572
|  | 39.17 | 0.722 | 0.722
|  | 42.93 | 0.871 | 0.871
|  | 46.67 | 1.015 | 1.015
| 3.64 | 50.31 | 0.1 | 1.1583
| 0.14331 | 54.05 | 0.247 | 1.3053
| -0.915 | 57.67 | 0.389 | 1.4473
| -1.0583 | 61.3 | 0.533 | 1.5913
|  | 65 | 0.6978 | 1.7561
|  | 68.53 | 0.818 | 1.8763
| Absolute maximum bellows position | 72.13 | 0.961 | 2.0193
| Bellows ID (A dim from Centryco print) | 24 | cm
| "V" dimension (C dim from Centryco print) | 3 | cm
| Bellows volume per mm | 57.2555 | cm^3
| Current bellows total stroke | 48.53 | mm
| Bellows total volume | 2778.6107 | cm^3
2014-04-23 | Parani in CPF address | 00019509B7BD
| Device name | SD1000v1.0.3-x09B7BD
2014-06-04 | SBE41Gen2
| with long debug.Print and double.parse | GC @ 2600 messages
GC 535 msec long
| with double.parse and only messageNum.ToString debug.Print |  |  | gC at 5560, 11138, 16716, 22294, 27872, 33410, 39028, 44606
1500 msec update rate
|  |  |  | 45335 |  | message
|  |  |  | 1.5 |  | sec/message
|  |  |  | 68002.5 |  | Sec
|  |  |  | 18.8896 |  | Hours
2014-07-23 | Bellows limit test after recal of CN0254 | CPFProtoTerm value |  | Calipers (in) |  | Calipers (mm)
| absolute minimum | 24 | mm | 1.565 |  | 39.75
| absolute maximum | 73.71 | mm | 3.523 |  | 89.48
|  | 49.71 |  | 1.958 |  | 49.73
| Cal factors in program | //calculated from MTS C-Series position sensor data sheet |  |  |  |  | //This converts the ADC output to voltage at the input to the ADC
|  | public const double cn0254CH0Scale = 22.81250; |  |  |  |  | volts = (3.81476E-05 * rxData[0]) + -6.35783E-06;
|  | public const double cn0254CH0Offset = -2.28125; |  |  |  |  | //This converts the voltage at the input to the ADC to the voltage at the input to the ADC buffer
volts = (volts - 1.251586) * -4.99;
//This accounts for the voltage divider on the battery bus input
if (chNum == 1)
volts = volts * 8.87;
2014-08-04 | uBlox 7 | Trident 001 | 0 | Use this for a baseline eyeball integration
|  | Taoglas | +3 to 4 dB
|  | Trident 002 | -2 to 3 dB | 2-3 Fewer satellites
| uBlox GSV message with Trident | Num of sentences | sentence num | Satellites in view |  | PRN number | Elev | Az | SNR | PRN number | Elev | Az | SNR | PRN number | Elev | Az | SNR
| 15:59:29 $GPGSV | 5 | 1 | 17 |  | 3 | 23 | 46 | 17 | 5 | 19 | 274 | 20 | 7 | 55 | 67 | 14 | 8 | 63 | 32 | 10*7D
| 15:59:29 $GPGSV | 5 | 2 | 17 |  | 9 | 57 | 173 |  | 10 | 15 | 223 | 17 | 11 | 16 | 104 | 19 | 13 | 24 | 149 | *74
| 15:59:29 $GPGSV | 5 | 3 | 17 |  | 17 | 14 | 186 |  | 19 | 26 | 52 | 24 | 26 | 23 | 317 | 27 | 27 | 4 | 34 | 10*7A
| 15:59:29 $GPGSV | 5 | 4 | 17 |  | 28 | 63 | 255 | 8 | 30 | 67 | 355 | 22 | 46 | 42 | 142 |  | 48 | 46 | 198 | *77
| 15:59:29 $GPGSV | 5 | 5 | 17 |  | 51 | 45 | 157 | *49
A3LA GSV message with Trident
| $GPGSV | 4 | 1 | 14 |  | 3 | 22 | 46 | 34 | 5 | 19 | 273 | 32 | 7 | 55 | 67 | 18 | 8 | 63 | 32 | 17*70
| $GPGSV | 4 | 2 | 14 |  | 9 | 57 | 173 |  | 10 | 15 | 222 | 26 | 11 | 16 | 104 | 19 | 13 | 24 | 148 | 15*70
| $GPGSV | 4 | 3 | 14 |  | 17 | 14 | 185 |  | 19 | 26 | 51 | 36 | 26 | 24 | 316 | 26 | 27 | 4 | 33 | 21*79
| $GPGSV | 4 | 4 | 14 |  | 28 | 64 | 257 | 20 | 30 | 67 | 358 | 19*72
2014-09-05 |  | Paragon test
CPF entered anchor mode on descent. Maybe due to large angle on the down line while we were manuevering the Paragon.
| 15:00 | Power down approximately 1500
2014-09-09 | 12:00 | Approximately 1200 powered up for the first time after Paragon dive on the 5th and GPS was able to get a fix. Check log for TTF
| 1900-01-02 21:00 | Time Difference
2015-02-18 | Elmo Terminal bellows position cycle
| Bellows position upper limit | 98 | mm | old value = |  | 71 | 100 | mL mark on Stedim | 87 | mm acutal extension measured between flanges on bellows
| Bellows Position lower limit | 55 | mm | old value = |  | 26 | 900 | mL mark on Stedim | 43 | mm acutal extension measured between flanges on bellows
| diff | 43 |  |  |  | 45
2015-02-23 | Bellows position upper limit | 70.9 | mm | old value = |  | 71 | <100 in all 3 bags | mL mark on Stedim | 58.5 | mm acutal extension measured between flanges on bellows
| Bellows Position lower limit on the hard stop, no more bellows motion | 22.9 | mm | old value = |  | 26 | 1000, 1010, 895 | mL mark on Stedim | 12.4 | mm acutal extension measured between flanges on bellows
| diff | 48 |  |  |  | 45 |  |  | 46.1
2015-02-25 | Post Can pressure test (SSI Technologies digital pressure gauge)
| 1419 | 3.178 | psi
| 1505 | 3.157
| 1610 | 3.143
| 1805 | 3.143
2015-02-26 | 858 | 3.117
2015-03-18 | Spontaneous reboot of program during precan functional tests
This is what we saw on Terraterm
18-Mar-2015 08:36:54.774 SurfaceOps Sent SBDWT
18-Mar-2015 08:36:54.936 SurfaceOps SM Period = 2.195, PID Not Running, MotorStopped, Scend substate= None, depthNum = 0 0.130000 51.833798 28.733751 0.245388 0.322370
18-Mar-2015 08:36:55.752 SurfaceOps SM Period = 0.0, PID Not Running, MotorStopped, Scend substate= None, depthNum = 0 0.130000 51.833798 28.733751 0.245388 0.322370
RomBOOT
Date Time State Comment Pressure Bel Pos Batt Volt GPS Irid Modem LPS331 Press LPS311 Temp SHT21 Humid SHT21 Temp CTD Temp CTD Sal FLBB Topt Tphase Rphase NO3 pH LPF PVel Diff PVel LPF PAcc Press Avg Press Var PID SP PID PV PID Y1 PID Y2 PID I PID v PID u PID uCPS Batt Amps 12V Amps 3.3V Amps Debug
18-Mar-2015 08:37:05.242 SM Not Running File Name = \SD\2015-3-18T8-37-3
18-Mar-2015 08:37:05.348 SM Not Running Volume Total Size: 7939817472
18-Mar-2015 08:37:05.455 SM Not Running Volume Free Space: 7833223168
2015-03-21 | Running CYCLE_BELLOWS test in CPF and motor stopped running after about 2 hours
The program keeps running and I can set a break point and drag the PC into the block that extends or retracts and the motor starts again
Power down and up and restart the motor and the same thing happens in the first retract cycle
Tried again and seawater spewed most likely from the CTD outlet port. Seems like some other part of the CPF program is kicking in.
Abandoning the test
Program Started
| Date | Time | State | Comment |  | Pressure | Bel Pos | Batt Volt | GPS | Irid Modem | LPS331 Press | LPS311 Temp | SHT21 Humid | SHT21 Temp | CTD Temp | CTD Sal | FLBB | Topt | Tphase | Rphase | NO3 | pH | LPF PVel | Diff PVel | LPF PAcc | Press Avg | Press Var | PID SP | PID PV | PID Y1 | PID Y2 | PID I | PID v | PID u | PID uCPS | Batt Amps | 12V Amps | 3.3V Amps | Debug
| 2015-03-21 | 12:55 | SM Not Running | File Name = \SD\2015-3-21T12-55-9
| 2015-03-21 | 12:55 | SM Not Running | Volume Total Size: 7939817472
| 2015-03-21 | 12:55 | SM Not Running | Volume Free Space: 7832535040
| 2015-03-21 | 12:55 | SM Not Running | PlatVel/Depth PID K = 80 0.59999999999999998
| 2015-03-21 | 12:55 | SM Not Running | PlatVel/Depth PID Ti = 50000 1000000
| 2015-03-21 | 12:55 | SM Not Running | PlatVel/Depth PID Td = 10 0.20000000000000001
| 2015-03-21 | 12:55 | SM Not Running | PlatVel/Depth PID Tf = 2 2
| 2015-03-21 | 12:55 | SM Not Running | PlatVel/Depth PID Tt = 100 1000000
| 2015-03-21 | 12:55 | SM Not Running | PlatVel/Depth PID B = 1 1
| 2015-03-21 | 12:55 | SM Not Running | PlatVel/Depth PID uLow = -50 -50
| 2015-03-21 | 12:55 | SM Not Running | PlatVel/Depth PID uHigh = 50 50
| 2015-03-21 | 12:55 | SM Not Running | PlatVel/Depth PID h = 3 3
| 2015-03-21 | 12:55 | SM Not Running | Intialize Elmo
Upper limit = 48.93 Lower limit = 31.07
Extending Bellows
| 2015-03-21 | 12:55 | SM Not Running | CN0254 Message |  |  | 42.3072 | 29.7413 | [27 empty] | 1.1707 | 0.3129 | 2.5515
| 2015-03-21 | 12:55 | SM Not Running | CN0254 Message |  |  | 42.3007 | 29.6903 | [27 empty] | 1.3021 | 0.30195 | 2.5529
| 2015-03-21 | 12:55 | SM Not Running | CN0254 Message |  |  | 42.596 | 29.8243 | [27 empty] | 1.4347 | 0.30124 | 2.5501
| 2015-03-21 | 12:55 | SM Not Running | CN0254 Message |  |  | 42.9786 | 29.7671 | [27 empty] | 1.1481 | 0.3189 | 2.5533
| 2015-03-21 | 12:56 | SM Not Running | CN0254 Message |  |  | 43.3755 | 29.9076 | [27 empty] | 0.62932 | 0.31661 | 2.5508
| 2015-03-21 | 12:56 | SM Not Running | CN0254 Message |  |  | 43.7702 | 29.8091 | [27 empty] | 1.2034 | 0.31385 | 2.5538
| 2015-03-21 | 12:56 | SM Not Running | CN0254 Message |  |  | 44.135 | 29.9945 | [27 empty] | 0.80734 | 0.30652 | 2.552
| 2015-03-21 | 12:56 | SM Not Running | CN0254 Message |  |  | 44.4654 | 29.7034 | [27 empty] | 1.4249 | 0.36334 | 2.5513
| 2015-03-21 | 12:56 | SM Not Running | CN0254 Message |  |  | 44.8901 | 29.763 | [27 empty] | 1.0336 | 0.36668 | 2.5526
| 2015-03-21 | 12:56 | SM Not Running | CN0254 Message |  |  | 45.2862 | 30.0065 | [27 empty] | 1.2084 | 0.31352 | 2.5521
| 2015-03-21 | 12:56 | SM Not Running | CN0254 Message |  |  | 45.6627 | 29.7229 | [27 empty] | 1.6881 | 0.31404 | 2.5502
| 2015-03-21 | 12:56 | SM Not Running | CN0254 Message |  |  | 46.0305 | 30.0737 | [27 empty] | 0.89448 | 0.30234 | 2.5532
| 2015-03-21 | 12:56 | SM Not Running | CN0254 Message |  |  | 46.4213 | 29.8672 | [27 empty] | 0.90875 | 0.30557 | 2.5531
| 2015-03-21 | 12:56 | SM Not Running | CN0254 Message |  |  | 46.7062 | 30.006 | [27 empty] | 0.8364 | 0.31033 | 2.5519
| 2015-03-21 | 12:56 | SM Not Running | CN0254 Message |  |  | 47.1039 | 30.0587 | [27 empty] | 1.3731 | 0.30957 | 2.551
| 2015-03-21 | 12:56 | SM Not Running | CN0254 Message |  |  | 47.5369 | 30.1308 | [27 empty] | 0.3859 | 0.30628 | 2.5524
| 2015-03-21 | 12:56 | SM Not Running | CN0254 Message |  |  | 47.8713 | 29.4936 | [27 empty] | 1.3049 | 0.30871 | 2.5519
| 2015-03-21 | 12:56 | SM Not Running | CN0254 Message |  |  | 48.3016 | 30.1154 | [27 empty] | 0.45774 | 0.3198 | 2.5509
| 2015-03-21 | 12:56 | SM Not Running | CN0254 Message |  |  | 48.6711 | 29.9111 | [27 empty] | 1.0617 | 0.31219 | 2.5516
| 2015-03-21 | 12:56 | SM Not Running | CN0254 Message |  |  | 49.0259 | 29.8995 | [27 empty] | 1.4333 | 0.33351 | 2.5524
Retracting Bellows
Retracting Bellows
Retracting Bellows
| 2015-03-21 | 12:56 | SM Not Running | CN0254 Message |  |  | 48.5044 | 29.7163 | [27 empty] | 1.5374 | 0.31 | 2.5519
| 2015-03-21 | 12:56 | SM Not Running | CN0254 Message |  |  | 47.8886 | 29.7509 | [27 empty] | 1.4677 | 0.308 | 2.5524
| 2015-03-21 | 12:56 | SM Not Running | CN0254 Message |  |  | 47.282 | 29.7245 | [27 empty] | 1.4382 | 0.30938 | 2.5523
| 2015-03-21 | 12:56 | SM Not Running | CN0254 Message |  |  | 46.6918 | 29.7291 | [27 empty] | 1.5154 | 0.30781 | 2.5514
| 2015-03-21 | 12:57 | SM Not Running | CN0254 Message |  |  | 46.1282 | 29.99 | [27 empty] | 1.4939 | 0.29853 | 2.552
| 2015-03-21 | 12:57 | SM Not Running | CN0254 Message |  |  | 45.4581 | 30.2652 | [27 empty] | 1.5946 | 0.30914 | 2.5519
| 2015-03-21 | 12:57 | SM Not Running | CN0254 Message |  |  | 44.8641 | 30.2677 | [27 empty] | 1.5668 | 0.3198 | 2.5525
| 2015-03-21 | 12:57 | SM Not Running | CN0254 Message |  |  | 44.2691 | 30.2925 | [27 empty] | 1.5361 | 0.3061 | 2.552
| 2015-03-21 | 12:57 | SM Not Running | CN0254 Message |  |  | 43.6508 | 30.3091 | [27 empty] | 1.4411 | 0.30519 | 2.5522
| 2015-03-21 | 12:57 | SM Not Running | CN0254 Message |  |  | 43.1297 | 30.2787 | [27 empty] | 1.4655 | 0.29957 | 2.5521
| 2015-03-21 | 12:57 | SM Not Running | CN0254 Message |  |  | 42.5004 | 30.2704 | [27 empty] | 1.4943 | 0.30652 | 2.5513
| 2015-03-21 | 12:57 | SM Not Running | CN0254 Message |  |  | 41.9754 | 30.3228 | [27 empty] | 1.5804 | 0.30429 | 2.5529
| 2015-03-21 | 12:57 | SM Not Running | CN0254 Message |  |  | 41.3327 | 30.2841 | [27 empty] | 1.487 | 0.30628 | 2.5523
| 2015-03-21 | 12:57 | SM Not Running | CN0254 Message |  |  | 40.8138 | 30.7601 | [27 empty] | 0.23923 | 0.36016 | 2.5521
| 2015-03-21 | 12:57 | SM Not Running | CN0254 Message |  |  | 40.8182 | 30.7611 | [27 empty] | 0.23876 | 0.3513 | 2.5517
| 2015-03-21 | 12:57 | SM Not Running | CN0254 Message |  |  | 40.7856 | 30.7606 | [27 empty] | 0.22194 | 0.30257 | 2.5523
| 2015-03-21 | 12:57 | SM Not Running | CN0254 Message |  |  | 40.7804 | 30.7599 | [27 empty] | 0.21734 | 0.30567 | 2.5516
| 2015-03-21 | 12:57 | SM Not Running | CN0254 Message |  |  | 40.8403 | 30.7589 | [27 empty] | 0.22219 | 0.31852 | 2.5521
| 2015-03-21 | 12:57 | SM Not Running | CN0254 Message |  |  | 40.8216 | 30.7606 | [27 empty] | 0.22318 | 0.31342 | 2.5521
| 2015-03-21 | 12:57 | SM Not Running | CN0254 Message |  |  | 40.819 | 30.7591 | [27 empty] | 0.21807 | 0.30943 | 2.5522
| 2015-03-21 | 12:57 | SM Not Running | CN0254 Message |  |  | 40.796 | 30.7553 | [27 empty] | 0.222 | 0.32599 | 2.5514
| 2015-03-21 | 12:57 | SM Not Running | CN0254 Message |  |  | 40.7908 | 30.7552 | [27 empty] | 0.21873 | 0.31904 | 2.5519
| 2015-03-21 | 12:57 | SM Not Running | CN0254 Message |  |  | 40.8242 | 30.7543 | [27 empty] | 0.22007 | 0.30743 | 2.5527
| 2015-03-21 | 12:57 | SM Not Running | CN0254 Message |  |  | 40.773 | 30.7562 | [27 empty] | 0.21819 | 0.30505 | 2.5515
| 2015-03-21 | 12:58 | SM Not Running | CN0254 Message |  |  | 40.7617 | 30.7532 | [27 empty] | 0.21902 | 0.29919 | 2.5517
| 2015-03-21 | 12:58 | SM Not Running | CN0254 Message |  |  | 40.8373 | 30.7584 | [27 empty] | 0.22222 | 0.29406 | 2.5524
| 2015-03-21 | 12:58 | SM Not Running | CN0254 Message |  |  | 40.793 | 30.7542 | [27 empty] | 0.22035 | 0.30481 | 2.5516
| 2015-03-21 | 12:58 | SM Not Running | CN0254 Message |  |  | 40.7995 | 30.7513 | [27 empty] | 0.22594 | 0.31685 | 2.5517
| 2015-03-21 | 12:58 | SM Not Running | CN0254 Message |  |  | 40.7825 | 30.7548 | [27 empty] | 0.22178 | 0.30786 | 2.5515
| 2015-03-21 | 12:58 | SM Not Running | CN0254 Message |  |  | 40.8255 | 30.7511 | [27 empty] | 0.22682 | 0.31418 | 2.5519
| 2015-03-21 | 12:58 | SM Not Running | CN0254 Message |  |  | 40.819 | 30.7526 | [27 empty] | 0.21308 | 0.30295 | 2.5524
| 2015-03-21 | 12:58 | SM Not Running | CN0254 Message |  |  | 40.8129 | 30.7513 | [27 empty] | 0.2188 | 0.31271 | 2.5523
| 2015-03-21 | 12:58 | SM Not Running | CN0254 Message |  |  | 40.786 | 30.7488 | [27 empty] | 0.22603 | 0.31637 | 2.5523
| 2015-03-21 | 12:58 | SM Not Running | CN0254 Message |  |  | 40.8347 | 30.7496 | [27 empty] | 0.21965 | 0.30995 | 2.5523
| 2015-03-21 | 12:58 | SM Not Running | CN0254 Message |  |  | 40.7665 | 30.751 | [27 empty] | 0.21746 | 0.30086 | 2.5524
| 2015-03-21 | 12:58 | SM Not Running | CN0254 Message |  |  | 40.77 | 30.753 | [27 empty] | 0.21467 | 0.31038 | 2.5522
| 2015-03-21 | 12:58 | SM Not Running | CN0254 Message |  |  | 40.8294 | 30.7518 | [27 empty] | 0.21553 | 0.30291 | 2.5518
| 2015-03-21 | 12:58 | SM Not Running | CN0254 Message |  |  | 40.8086 | 30.7528 | [27 empty] | 0.21737 | 0.30814 | 2.5522
Retracting Bellows
| 2015-03-21 | 12:59 | SM Not Running | CN0254 Message |  |  | 40.6193 | 30.2804 | [27 empty] | 1.5784 | 0.30077 | 2.5525
| 2015-03-21 | 13:00 | SM Not Running | CN0254 Message |  |  | 40.2489 | 30.2611 | [27 empty] | 1.5372 | 0.30219 | 2.5519
| 2015-03-21 | 13:00 | SM Not Running | CN0254 Message |  |  | 39.6127 | 30.2827 | [27 empty] | 1.5263 | 0.30928 | 2.5519
| 2015-03-21 | 13:00 | SM Not Running | CN0254 Message |  |  | 38.9761 | 30.2638 | [27 empty] | 1.4511 | 0.30562 | 2.5521
| 2015-03-21 | 13:00 | SM Not Running | CN0254 Message |  |  | 38.3494 | 30.2795 | [27 empty] | 1.5735 | 0.30605 | 2.5523
| 2015-03-21 | 13:00 | SM Not Running | CN0254 Message |  |  | 37.7089 | 30.2826 | [27 empty] | 1.4508 | 0.3079 | 2.5522
| 2015-03-21 | 13:00 | SM Not Running | CN0254 Message |  |  | 37.074 | 30.2934 | [27 empty] | 1.4488 | 0.30243 | 2.552
| 2015-03-21 | 13:00 | SM Not Running | CN0254 Message |  |  | 36.4995 | 30.239 | [27 empty] | 1.5498 | 0.306 | 2.5516
| 2015-03-21 | 13:00 | SM Not Running | CN0254 Message |  |  | 35.8338 | 30.2833 | [27 empty] | 1.4568 | 0.29781 | 2.5517
| 2015-03-21 | 13:00 | SM Not Running | CN0254 Message |  |  | 35.2228 | 30.2664 | [27 empty] | 1.5538 | 0.32518 | 2.5511
| 2015-03-21 | 13:00 | SM Not Running | CN0254 Message |  |  | 34.6084 | 30.2738 | [27 empty] | 1.4536 | 0.29839 | 2.5513
| 2015-03-21 | 13:00 | SM Not Running | CN0254 Message |  |  | 34.0069 | 30.2601 | [27 empty] | 1.5565 | 0.36815 | 2.5523
| 2015-03-21 | 13:00 | SM Not Running | CN0254 Message |  |  | 33.3347 | 30.3147 | [27 empty] | 1.4662 | 0.31775 | 2.5522
| 2015-03-21 | 13:00 | SM Not Running | CN0254 Message |  |  | 32.692 | 30.3055 | [27 empty] | 1.4318 | 0.30976 | 2.5524
| 2015-03-21 | 13:00 | SM Not Running | CN0254 Message |  |  | 32.1414 | 30.2848 | [27 empty] | 1.4482 | 0.30619 | 2.5516
| 2015-03-21 | 13:00 | SM Not Running | CN0254 Message |  |  | 31.7519 | 30.7682 | [27 empty] | 0.21994 | 0.30619 | 2.552
| 2015-03-21 | 13:00 | SM Not Running | CN0254 Message |  |  | 31.764 | 30.7646 | [27 empty] | 0.21867 | 0.30552 | 2.5523
| 2015-03-21 | 13:00 | SM Not Running | CN0254 Message |  |  | 31.7823 | 30.7635 | [27 empty] | 0.22152 | 0.30476 | 2.5522
| 2015-03-21 | 13:00 | SM Not Running | CN0254 Message |  |  | 31.791 | 30.7606 | [27 empty] | 0.22007 | 0.30529 | 2.5517
| 2015-03-21 | 13:00 | SM Not Running | CN0254 Message |  |  | 31.7658 | 30.7609 | [27 empty] | 0.21578 | 0.30291 | 2.5515
| 2015-03-21 | 13:00 | SM Not Running | CN0254 Message |  |  | 31.7475 | 30.758 | [27 empty] | 0.21943 | 0.30724 | 2.5521
| 2015-03-21 | 13:01 | SM Not Running | CN0254 Message |  |  | 31.7953 | 30.7579 | [27 empty] | 0.21715 | 0.31404 | 2.5514
| 2015-03-21 | 13:01 | SM Not Running | CN0254 Message |  |  | 31.7896 | 30.7587 | [27 empty] | 0.21581 | 0.29748 | 2.5516
| 2015-03-21 | 13:01 | SM Not Running | CN0254 Message |  |  | 31.7332 | 30.7547 | [27 empty] | 0.22238 | 0.30995 | 2.5518
| 2015-03-21 | 13:01 | SM Not Running | CN0254 Message |  |  | 31.7358 | 30.7535 | [27 empty] | 0.22311 | 0.3169 | 2.5522
| 2015-03-21 | 13:01 | SM Not Running | CN0254 Message |  |  | 31.7684 | 30.7498 | [27 empty] | 0.22679 | 0.33332 | 2.5523
| 2015-03-21 | 13:01 | SM Not Running | CN0254 Message |  |  | 31.7775 | 30.7548 | [27 empty] | 0.21657 | 0.299 | 2.5519
2015-03-23 | Successfully completed 6 hour run of CYCLE_BELLOWS Test inside CPF program.
Test run on Extech PS current limit = 2.4 AMPS
2015-03-30 | Post can internal PTH sensor pressure test
Program Started
| Date | Time | State | Comment |  | Pressure | Bel Pos | Batt Volt | GPS | Irid Modem | LPS331 Press | LPS311 Temp | SHT21 Humid | SHT21 Temp | CTD Temp | CTD Sal | FLBB | Topt | Tphase | Rphase | NO3 | pH | LPF PVel | Diff PVel | LPF PAcc | Press Avg | Press Var | PID SP | PID PV | PID Y1 | PID Y2 | PID I | PID v | PID u | PID uCPS | Batt Amps | 12V Amps | 3.3V Amps | Debug
| 2015-03-30 | 12:29 | SM Not Running | File Name = \SD\2015-3-30T12-29-21
| 2015-03-30 | 12:29 | SM Not Running | Volume Total Size: 7939817472
| 2015-03-30 | 12:29 | SM Not Running | Volume Free Space: 7827423232
| 2015-03-30 | 12:29 | SM Not Running | PlatVel/Depth PID K = 80 0.59999999999999998
| 2015-03-30 | 12:29 | SM Not Running | PlatVel/Depth PID Ti = 50000 1000000
| 2015-03-30 | 12:29 | SM Not Running | PlatVel/Depth PID Td = 10 0.20000000000000001
| 2015-03-30 | 12:29 | SM Not Running | PlatVel/Depth PID Tf = 2 2
| 2015-03-30 | 12:29 | SM Not Running | PlatVel/Depth PID Tt = 100 1000000
| 2015-03-30 | 12:29 | SM Not Running | PlatVel/Depth PID B = 1 1
| 2015-03-30 | 12:29 | SM Not Running | PlatVel/Depth PID uLow = -50 -50
| 2015-03-30 | 12:29 | SM Not Running | PlatVel/Depth PID uHigh = 50 50
| 2015-03-30 | 12:29 | SM Not Running | PlatVel/Depth PID h = 3 3
| 2015-03-30 | 12:29 | SM Not Running | Intialize Elmo
| Date | Time |  | Pressure |  | Pressure/Temp |  | Humidity | Humidity/Temp
| 2015-03-30 | 12:29 |  | 1231.57 |  | 22.19 |  | 55.52 | 22.48
| 2015-03-30 | 12:29 |  | 1229.88 |  | 22.27 |  | 55.52 | 22.48
| 2015-03-30 | 12:29 |  | 1229.35 |  | 22.25 |  | 55.52 | 22.48
| 2015-03-30 | 12:30 |  | 1231.28 |  | 22.23 |  | 55.52 | 22.48
| 2015-03-30 | 12:30 |  | 1229.98 |  | 22.27 |  | 55.52 | 22.48
| 2015-03-30 | 12:30 |  | 1230.37 |  | 22.23 |  | 55.52 | 22.48
| 2015-03-30 | 12:30 |  | 1230.68 |  | 22.32 |  | 55.52 | 22.48
| 2015-03-30 | 12:30 |  | 1230.99 |  | 22.27 |  | 55.52 | 22.48
| 2015-03-30 | 12:30 |  | 1229.7 |  | 22.23 |  | 55.52 | 22.48
| 2015-03-30 | 12:30 |  | 1230.36 |  | 22.21 |  | 55.52 | 22.48
| 2015-03-30 | 12:30 |  | 1229.14 |  | 22.3 |  | 55.52 | 22.48
| 2015-03-30 | 12:30 |  | 1231.44 |  | 22.33 |  | 55.52 | 22.48
| 2015-03-30 | 12:30 |  | 1231.36 |  | 22.38 |  | 55.52 | 22.48
| 2015-03-30 | 12:30 |  | 1232.04 |  | 22.23 |  | 55.52 | 22.48
| 2015-03-30 | 12:30 |  | 1230.18 |  | 22.32 |  | 55.52 | 22.48
| 2015-03-30 | 12:30 |  | 1230.81 |  | 22.3 |  | 55.52 | 22.48
| 2015-03-30 | 12:30 |  | 1229.95 |  | 22.41 |  | 55.52 | 22.48
| 2015-03-30 | 12:30 |  | 1230.63 |  | 22.37 |  | 55.52 | 22.48
| 2015-03-30 | 12:30 |  | 1229.63 |  | 22.23 |  | 55.52 | 22.48
| 2015-03-30 | 12:30 |  | 1230.36 |  | 22.23 |  | 55.52 | 22.48
| 2015-03-30 | 12:30 |  | 1229.92 |  | 22.18 |  | 55.52 | 22.48
| 2015-03-30 | 12:30 |  | 1230.64 |  | 22.38 |  | 55.52 | 22.48
| 2015-03-30 | 12:30 |  | 1230.62 |  | 22.38 |  | 55.52 | 22.48
| 2015-03-30 | 12:30 |  | 1230.29 |  | 22.23 |  | 55.52 | 22.48
| 2015-03-30 | 12:30 |  | 1230.97 |  | 22.23 |  | 55.52 | 22.48
| 2015-03-30 | 12:30 |  | 1229.2 |  | 22.27 |  | 55.04 | 22.48
| 2015-03-30 | 12:30 |  | 1229.76 |  | 22.35 |  | 55.04 | 22.48
| 2015-03-30 | 12:30 |  | 1230.98 |  | 22.23 |  | 55.04 | 22.48
| 2015-03-30 | 12:30 |  | 1230.16 |  | 22.22 |  | 55.04 | 22.48
| 2015-03-30 | 12:30 |  | 1229.43 |  | 22.37 |  | 55.04 | 22.48
| 2015-03-30 | 12:30 |  | 1231.9 |  | 22.33 |  | 55.04 | 22.48
| 2015-03-30 | 12:30 |  | 1231.19 |  | 22.2 |  | 55.04 | 22.48
| 2015-03-30 | 12:31 |  | 1230.52 |  | 22.35 |  | 55.04 | 22.48
| 2015-03-30 | 12:31 |  | 1230.37 |  | 22.32 |  | 55.04 | 22.48
| 2015-03-30 | 12:31 |  | 1230.35 |  | 22.4 |  | 55.04 | 22.48
| 2015-03-30 | 12:31 |  | 1229.47 |  | 22.37 |  | 55.04 | 22.48
| 2015-03-30 | 12:31 |  | 1231.29 |  | 22.23 |  | 55.04 | 22.48
| 2015-03-30 | 12:31 |  | 1230.45 |  | 22.3 |  | 55.04 | 22.48
| 2015-03-30 | 12:31 |  | 1230.56 |  | 22.28 |  | 55.04 | 22.48
| 2015-03-30 | 12:31 |  | 1229.46 |  | 22.51 |  | 55.04 | 22.48
| 2015-03-30 | 12:31 |  | 1230.5 |  | 22.27 |  | 55.04 | 22.48
| 2015-03-30 | 12:31 |  | 1230.11 |  | 22.26 |  | 55.04 | 22.48
| 2015-03-30 | 12:31 |  | 1229.82 |  | 22.34 |  | 55.04 | 22.48
| 2015-03-30 | 12:31 |  | 1230.17 |  | 22.43 |  | 55.04 | 22.48
| 2015-03-30 | 12:31 |  | 1230.71 |  | 22.32 |  | 55.04 | 22.48
| 2015-03-30 | 12:31 |  | 1230.29 |  | 22.3 |  | 55.04 | 22.48
| 2015-03-30 | 12:31 |  | 1230.21 |  | 22.3 |  | 55.04 | 22.48
| 2015-03-30 | 12:31 |  | 1229.78 |  | 22.43 |  | 55.04 | 22.48
| 2015-03-30 | 12:31 |  | 1230.62 |  | 22.23 |  | 55.04 | 22.48
| 2015-03-30 | 12:31 |  | 1230.07 |  | 22.28 |  | 55.04 | 22.48
| 2015-03-30 | 12:31 |  | 1231.12 |  | 22.35 |  | 55.04 | 22.48
| 2015-03-30 | 12:31 |  | 1230.89 |  | 22.42 |  | 55.04 | 22.48
| 2015-03-30 | 12:31 |  | 1230.48 |  | 22.38 |  | 55.04 | 22.48
| 2015-03-30 | 12:31 |  | 1230.79 |  | 22.33 |  | 55.04 | 22.48
| 2015-03-30 | 12:31 |  | 1230.05 |  | 22.28 |  | 55.04 | 22.48
| 2015-03-30 | 12:31 |  | 1230.6 |  | 22.32 |  | 55.04 | 22.48
| 2015-03-30 | 12:31 |  | 1230.29 |  | 22.23 |  | 55.04 | 22.48
| 2015-03-30 | 12:31 |  | 1230.27 |  | 22.48 |  | 55.04 | 22.48
| 2015-03-30 | 12:31 |  | 1230.78 |  | 22.5 |  | 55.04 | 22.48
| 2015-03-30 | 12:31 |  | 1231.18 |  | 22.4 |  | 55.04 | 22.48
| 2015-03-30 | 12:32 |  | 1230.17 |  | 22.37 |  | 55.04 | 22.48
| 2015-03-30 | 12:32 |  | 1230.59 |  | 22.4 |  | 55.04 | 22.48
| 2015-03-30 | 12:32 |  | 1230.17 |  | 22.5 |  | 55.04 | 22.48
| 2015-03-30 | 12:32 |  | 1230.91 |  | 22.43 |  | 55.04 | 22.48
| 2015-03-30 | 12:32 |  | 1231.15 |  | 22.43 |  | 55.04 | 22.48
| 2015-03-30 | 12:32 |  | 1230.62 |  | 22.25 |  | 55.04 | 22.48
| 2015-03-30 | 12:32 |  | 1230.15 |  | 22.47 |  | 55.04 | 22.48
| 2015-03-30 | 12:32 |  | 1230.9 |  | 22.39 |  | 55.04 | 22.48
| 2015-03-30 | 12:32 |  | 1230.41 |  | 22.38 |  | 55.04 | 22.48
| 2015-03-30 | 12:32 |  | 1230.62 |  | 22.17 |  | 55.04 | 22.48
| 2015-03-30 | 12:32 |  | 1229.37 |  | 22.52 |  | 55.04 | 22.48
| 2015-03-30 | 12:32 |  | 1230.18 |  | 22.37 |  | 55.04 | 22.48
| 2015-03-30 | 12:32 |  | 1230.42 |  | 22.31 |  | 55.04 | 22.48
| 2015-03-30 | 12:32 |  | 1230.33 |  | 22.33 |  | 55.04 | 22.48
| 2015-03-30 | 12:32 |  | 1230.49 |  | 22.36 |  | 55.04 | 22.48
| 2015-03-30 | 12:32 |  | 1230.57 |  | 22.35 |  | 55.04 | 22.48
| 2015-03-30 | 12:32 |  | 1230.1 |  | 22.39 |  | 55.04 | 22.48
| 2015-03-30 | 12:32 |  | 1229.62 |  | 22.3 |  | 55.04 | 22.48
| 2015-03-30 | 12:32 |  | 1230.21 |  | 22.31 |  | 55.04 | 22.48
| 2015-03-30 | 12:32 |  | 1230.24 |  | 22.4 |  | 55.04 | 22.48
| 2015-03-30 | 12:32 |  | 1231.57 |  | 22.44 |  | 55.04 | 22.48
| 2015-03-30 | 12:32 |  | 1230.56 |  | 22.23 |  | 55.04 | 22.48
| 2015-03-30 | 12:32 |  | 1230.1 |  | 22.33 |  | 55.04 | 22.48
| 2015-03-30 | 12:32 |  | 1230.23 |  | 22.39 |  | 55.04 | 22.48
| 2015-03-30 | 12:32 |  | 1230.58 |  | 22.57 |  | 55.04 | 22.48
| 2015-03-30 | 12:32 |  | 1230.51 |  | 22.45 |  | 55.04 | 22.48
| 2015-03-30 | 12:32 |  | 1229.71 |  | 22.31 |  | 55.04 | 22.48
| 2015-03-30 | 12:32 |  | 1229.54 |  | 22.35 |  | 55.04 | 22.48
| 2015-03-30 | 12:32 |  | 1230.8 |  | 22.38 |  | 55.04 | 22.48
| 2015-03-30 | 12:33 |  | 1231.26 |  | 22.22 |  | 55.04 | 22.48
| 2015-03-30 | 12:33 |  | 1229.26 |  | 22.35 |  | 55.04 | 22.48
| 2015-03-30 | 12:33 |  | 1229.84 |  | 22.38 |  | 55.04 | 22.48
| 2015-03-30 | 12:33 |  | 1230.79 |  | 22.43 |  | 55.04 | 22.48
| 2015-03-30 | 12:33 |  | 1229.9 |  | 22.34 |  | 55.04 | 22.48
| 2015-03-30 | 12:33 |  | 1229.82 |  | 22.49 |  | 55.04 | 22.48
| 2015-03-30 | 12:33 |  | 1230.36 |  | 22.48 |  | 55.04 | 22.48
| 2015-03-30 | 12:33 |  | 1230.69 |  | 22.47 |  | 55.04 | 22.48
| 2015-03-30 | 12:33 |  | 1230.64 |  | 22.44 |  | 55.04 | 22.48
| 2015-03-30 | 12:33 |  | 1230.74 |  | 22.42 |  | 55.04 | 22.48
| 2015-03-30 | 12:33 |  | 1230.48 |  | 22.44 |  | 55.04 | 22.48
| 2015-03-30 | 12:33 |  | 1230.56 |  | 22.3 |  | 55.04 | 22.48
| 2015-03-30 | 12:33 |  | 1230.48 |  | 22.37 |  | 55.04 | 22.48
| 2015-03-30 | 12:33 |  | 1231.03 |  | 22.3 |  | 55.04 | 22.48
| 2015-03-30 | 12:33 |  | 1230.82 |  | 22.5 |  | 55.04 | 22.48
| 2015-03-30 | 12:33 |  | 1230.13 |  | 22.42 |  | 55.04 | 22.48
| 2015-03-30 | 12:33 |  | 1230.75 |  | 22.38 |  | 55.04 | 22.48
| 2015-03-30 | 12:33 |  | 1230.44 |  | 22.36 |  | 55.04 | 22.48
| 2015-03-30 | 12:33 |  | 1230.92 |  | 22.3 |  | 55.04 | 22.48
| 2015-03-30 | 12:33 |  | 1229.6 |  | 22.46 |  | 55.04 | 22.48
| 2015-03-30 | 12:33 |  | 1230.7 |  | 22.39 |  | 55.04 | 22.48
| 2015-03-30 | 12:33 |  | 1230.49 |  | 22.33 |  | 55.04 | 22.48
| 2015-03-30 | 12:33 |  | 1231.1 |  | 22.46 |  | 55.04 | 22.48
| 2015-03-30 | 12:33 |  | 1229.3 |  | 22.37 |  | 55.04 | 22.48
| 2015-03-30 | 12:33 |  | 1229.98 |  | 22.5 |  | 55.04 | 22.48
| 2015-03-30 | 12:33 |  | 1230.39 |  | 22.35 |  | 55.04 | 22.48
| 2015-03-30 | 12:33 |  | 1230.28 |  | 22.44 |  | 55.04 | 22.48
| 2015-03-30 | 12:33 |  | 1230.3 |  | 22.43 |  | 55.04 | 22.48
| 2015-03-30 | 12:34 |  | 1229.98 |  | 22.48 |  | 55.04 | 22.48
| 2015-03-30 | 12:34 |  | 1229.9 |  | 22.33 |  | 55.04 | 22.48
| 2015-03-30 | 12:34 |  | 1230.67 |  | 22.5 |  | 55.04 | 22.48
| 2015-03-30 | 12:34 |  | 1230.04 |  | 22.43 |  | 55.04 | 22.48
| 2015-03-30 | 12:34 |  | 1230.89 |  | 22.52 |  | 55.04 | 22.48
| 2015-03-30 | 12:34 |  | 1230.99 |  | 22.31 |  | 55.04 | 22.48
| 2015-03-30 | 12:34 |  | 1230.94 |  | 22.5 |  | 55.04 | 22.48
| 2015-03-30 | 12:34 |  | 1230.04 |  | 22.44 |  | 55.04 | 22.48
| 2015-03-30 | 12:34 |  | 1230.21 |  | 22.42 |  | 55.04 | 22.48
| 2015-03-30 | 12:34 |  | 1230.4 |  | 22.38 |  | 55.04 | 22.48
| 2015-03-30 | 12:34 |  | 1231.26 |  | 22.33 |  | 55.04 | 22.48
| 2015-03-30 | 12:34 |  | 1230.14 |  | 22.41 |  | 55.04 | 22.48
| 2015-03-30 | 12:34 |  | 1230.81 |  | 22.42 |  | 55.04 | 22.48
| 2015-03-30 | 12:34 |  | 1231.18 |  | 22.32 |  | 55.04 | 22.48
| 2015-03-30 | 12:34 |  | 1229.33 |  | 22.5 |  | 55.04 | 22.48
| 2015-03-30 | 12:34 |  | 1231.53 |  | 22.46 |  | 55.04 | 22.48
| 2015-03-30 | 12:34 |  | 1230.7 |  | 22.46 |  | 55.04 | 22.48
| 2015-03-30 | 12:34 |  | 1230.44 |  | 22.33 |  | 55.04 | 22.48
| 2015-03-30 | 12:34 |  | 1230.93 |  | 22.33 |  | 55.04 | 22.48
| 2015-03-30 | 12:34 |  | 1230.67 |  | 22.39 |  | 55.04 | 22.48
| 2015-03-30 | 12:34 |  | 1229.79 |  | 22.51 |  | 55.04 | 22.48
| 2015-03-30 | 12:34 |  | 1230.85 |  | 22.56 |  | 55.04 | 22.48
| 2015-03-30 | 12:34 |  | 1231.27 |  | 22.44 |  | 55.04 | 22.48
| 2015-03-30 | 12:34 |  | 1231.35 |  | 22.42 |  | 55.04 | 22.48
| 2015-03-30 | 12:34 |  | 1229.96 |  | 22.37 |  | 55.04 | 22.48
| 2015-03-30 | 12:34 |  | 1230.59 |  | 22.47 |  | 55.04 | 22.48
| 2015-03-30 | 12:34 |  | 1230.64 |  | 22.42 |  | 55.04 | 22.48
| 2015-03-30 | 12:34 |  | 1230.92 |  | 22.34 |  | 55.04 | 22.48
| 2015-03-30 | 12:34 |  | 1230.43 |  | 22.45 |  | 55.04 | 22.48
| 2015-03-30 | 12:35 |  | 1230.15 |  | 22.32 |  | 55.04 | 22.48
| 2015-03-30 | 12:35 |  | 1229.76 |  | 22.48 |  | 55.04 | 22.48
| 2015-03-30 | 12:35 |  | 1230.4 |  | 22.41 |  | 55.04 | 22.48
| 2015-03-30 | 12:35 |  | 1230.63 |  | 22.38 |  | 55.04 | 22.48
| 2015-03-30 | 12:35 |  | 1229.57 |  | 22.47 |  | 55.04 | 22.48
| 2015-03-30 | 12:35 |  | 1230.29 |  | 22.42 |  | 55.04 | 22.48
| 2015-03-30 | 12:35 |  | 1230.31 |  | 22.4 |  | 55.04 | 22.48
| 2015-03-30 | 12:35 |  | 1231.22 |  | 22.5 |  | 55.04 | 22.48
| 2015-03-30 | 12:35 |  | 1230.21 |  | 22.54 |  | 55.04 | 22.48
| 2015-03-30 | 12:35 |  | 1230.78 |  | 22.4 |  | 55.04 | 22.48
| 2015-03-30 | 12:35 |  | 1231.22 |  | 22.48 |  | 55.04 | 22.48
| 2015-03-30 | 12:35 |  | 1230.05 |  | 22.37 |  | 55.04 | 22.48
| 2015-03-30 | 12:35 |  | 1229.72 |  | 22.38 |  | 55.04 | 22.48
| 2015-03-30 | 12:35 |  | 1229.83 |  | 22.42 |  | 55.04 | 22.48
| 2015-03-30 | 12:35 |  | 1230.4 |  | 22.48 |  | 55.04 | 22.48
| 2015-03-30 | 12:35 |  | 1230.43 |  | 22.4 |  | 55.04 | 22.48
| 2015-03-30 | 12:35 |  | 1230.26 |  | 22.42 |  | 55.04 | 22.48
| 2015-03-30 | 12:35 |  | 1230.31 |  | 22.47 |  | 55.04 | 22.48
| 2015-03-30 | 12:35 |  | 1230.9 |  | 22.48 |  | 55.04 | 22.48
| 2015-03-30 | 12:35 |  | 1230.14 |  | 22.43 |  | 55.04 | 22.48
| 2015-03-30 | 12:35 |  | 1231.38 |  | 22.35 |  | 55.04 | 22.48
| 2015-03-30 | 12:35 |  | 1229.93 |  | 22.56 |  | 55.04 | 22.48
| 2015-03-30 | 12:35 |  | 1231.71 |  | 22.37 |  | 55.04 | 22.48
| 2015-03-30 | 12:35 |  | 1229.72 |  | 22.3 |  | 55.04 | 22.48
| 2015-03-30 | 12:35 |  | 1230.21 |  | 22.47 |  | 55.04 | 22.48
| 2015-03-30 | 12:35 |  | 1230.02 |  | 22.53 |  | 55.04 | 22.48
| 2015-03-30 | 12:35 |  | 1230.49 |  | 22.4 |  | 55.04 | 22.48
| 2015-03-30 | 12:35 |  | 1229.82 |  | 22.42 |  | 55.04 | 22.48
| 2015-03-30 | 12:36 |  | 1231.27 |  | 22.49 |  | 55.04 | 22.48
| 2015-03-30 | 12:36 |  | 1229.84 |  | 22.44 |  | 55.04 | 22.48
| 2015-03-30 | 12:36 |  | 1230.3 |  | 22.47 |  | 55.04 | 22.48
| 2015-03-30 | 12:36 |  | 1230.55 |  | 22.51 |  | 55.04 | 22.48
| 2015-03-30 | 12:36 |  | 1230.94 |  | 22.48 |  | 55.04 | 22.48
| 2015-03-30 | 12:36 |  | 1230.51 |  | 22.5 |  | 55.04 | 22.48
| 2015-03-30 | 12:36 |  | 1231.7 |  | 22.38 |  | 55.04 | 22.48
| 2015-03-30 | 12:36 |  | 1231.14 |  | 22.3 |  | 55.04 | 22.48
| 2015-03-30 | 12:36 |  | 1229.34 |  | 22.53 |  | 55.04 | 22.48
| 2015-03-30 | 12:36 |  | 1230.58 |  | 22.53 |  | 55.04 | 22.48
| 2015-03-30 | 12:36 |  | 1230.23 |  | 22.59 |  | 55.04 | 22.48
| 2015-03-30 | 12:36 |  | 1231.9 |  | 22.52 |  | 55.04 | 22.48
| 2015-03-30 | 12:36 |  | 1230.88 |  | 22.46 |  | 55.04 | 22.48
| 2015-03-30 | 12:36 |  | 1230.52 |  | 22.49 |  | 55.04 | 22.48
| 2015-03-30 | 12:36 |  | 1230.54 |  | 22.51 |  | 55.04 | 22.48
| 2015-03-30 | 12:36 |  | 1230.5 |  | 22.43 |  | 55.04 | 22.48
| 2015-03-30 | 12:36 |  | 1230.86 |  | 22.48 |  | 55.04 | 22.48
| 2015-03-30 | 12:36 |  | 1230.78 |  | 22.47 |  | 55.04 | 22.48
| 2015-03-30 | 12:36 |  | 1231.07 |  | 22.43 |  | 55.04 | 22.48
| 2015-03-30 | 12:36 |  | 1229.46 |  | 22.51 |  | 55.04 | 22.48
| 2015-03-30 | 12:36 |  | 1230.77 |  | 22.52 |  | 55.04 | 22.48
| 2015-03-30 | 12:36 |  | 1231.43 |  | 22.5 |  | 55.04 | 22.48
| 2015-03-30 | 12:36 |  | 1230.39 |  | 22.4 |  | 55.04 | 22.48
| 2015-03-30 | 12:36 |  | 1230.35 |  | 22.52 |  | 55.04 | 22.48
| 2015-03-30 | 12:36 |  | 1230.09 |  | 22.56 |  | 55.04 | 22.48
| 2015-03-30 | 12:36 |  | 1232.06 |  | 22.62 |  | 55.04 | 22.48
| 2015-03-30 | 12:36 |  | 1231.19 |  | 22.48 |  | 55.04 | 22.48
| 2015-03-30 | 12:36 |  | 1231.48 |  | 22.48 |  | 55.04 | 22.48
| 2015-03-30 | 12:36 |  | 1231.91 |  | 22.6 |  | 55.04 | 22.48
| 2015-03-30 | 12:37 |  | 1230.43 |  | 22.54 |  | 55.04 | 22.48
| 2015-03-30 | 12:37 |  | 1231.39 |  | 22.48 |  | 55.04 | 22.48
| 2015-03-30 | 12:37 |  | 1229.88 |  | 22.5 |  | 55.04 | 22.48
| 2015-03-30 | 12:37 |  | 1230.39 |  | 22.5 |  | 55.04 | 22.48
| 2015-03-30 | 12:37 |  | 1231.09 |  | 22.57 |  | 55.04 | 22.48
| 2015-03-30 | 12:37 |  | 1230.77 |  | 22.55 |  | 55.04 | 22.48
| 2015-03-30 | 12:37 |  | 1230.02 |  | 22.58 |  | 55.04 | 22.48
| 2015-03-30 | 12:37 |  | 1230.73 |  | 22.48 |  | 55.04 | 22.48
| 2015-03-30 | 12:37 |  | 1230.58 |  | 22.52 |  | 55.04 | 22.48
| 2015-03-30 | 12:37 |  | 1231.14 |  | 22.54 |  | 55.04 | 22.48
| 2015-03-30 | 12:37 |  | 1230.43 |  | 22.53 |  | 55.04 | 22.48
| 2015-03-30 | 12:37 |  | 1230.4 |  | 22.52 |  | 55.04 | 22.48
| 2015-03-30 | 12:37 |  | 1231.4 |  | 22.5 |  | 55.04 | 22.48
| 2015-03-30 | 12:37 |  | 1230.04 |  | 22.46 |  | 55.04 | 22.48
| 2015-03-30 | 12:37 |  | 1231.05 |  | 22.48 |  | 55.04 | 22.48
| 2015-03-30 | 12:37 |  | 1230.23 |  | 22.42 |  | 55.04 | 22.48
| 2015-03-30 | 12:37 |  | 1230.83 |  | 22.43 |  | 55.04 | 22.48
| 2015-03-30 | 12:37 |  | 1230.01 |  | 22.52 |  | 55.04 | 22.48
| 2015-03-30 | 12:37 |  | 1231.4 |  | 22.63 |  | 55.04 | 22.48
| 2015-03-30 | 12:37 |  | 1231.24 |  | 22.55 |  | 55.04 | 22.48
| 2015-03-30 | 12:37 |  | 1231.16 |  | 22.54 |  | 55.04 | 22.48
| 2015-03-30 | 12:37 |  | 1231.04 |  | 22.4 |  | 55.04 | 22.48
| 2015-03-30 | 12:37 |  | 1229.12 |  | 22.48 |  | 55.04 | 22.48
| 2015-03-30 | 12:37 |  | 1230.84 |  | 22.5 |  | 55.04 | 22.48
| 2015-03-30 | 12:37 |  | 1230.65 |  | 22.66 |  | 55.04 | 22.48
| 2015-03-30 | 12:37 |  | 1231.4 |  | 22.33 |  | 55.04 | 22.48
| 2015-03-30 | 12:37 |  | 1230.23 |  | 22.5 |  | 55.04 | 22.48
| 2015-03-30 | 12:37 |  | 1231.09 |  | 22.47 |  | 55.04 | 22.48
| 2015-03-30 | 12:38 |  | 1230.29 |  | 22.53 |  | 55.04 | 22.48
| 2015-03-30 | 12:38 |  | 1230.75 |  | 22.55 |  | 54.55 | 22.48
| 2015-03-30 | 12:38 |  | 1230.98 |  | 22.42 |  | 54.55 | 22.48
| 2015-03-30 | 12:38 |  | 1230.4 |  | 22.65 |  | 54.55 | 22.48
| 2015-03-30 | 12:38 |  | 1231.2 |  | 22.59 |  | 54.55 | 22.48
| 2015-03-30 | 12:38 |  | 1230.67 |  | 22.53 |  | 54.55 | 22.48
| 2015-03-30 | 12:38 |  | 1230.49 |  | 22.36 |  | 54.55 | 22.48
| 2015-03-30 | 12:38 |  | 1229.87 |  | 22.52 |  | 54.55 | 22.48
| 2015-03-30 | 12:38 |  | 1230.9 |  | 22.39 |  | 54.55 | 22.48
| 2015-03-30 | 12:38 |  | 1231.19 |  | 22.57 |  | 54.55 | 22.48
| 2015-03-30 | 12:38 |  | 1231.73 |  | 22.43 |  | 54.55 | 22.48
| 2015-03-30 | 12:38 |  | 1230.97 |  | 22.41 |  | 54.55 | 22.48
| 2015-03-30 | 12:38 |  | 1231.07 |  | 22.57 |  | 54.55 | 22.48
| 2015-03-30 | 12:38 |  | 1229.63 |  | 22.62 |  | 54.55 | 22.48
| 2015-03-30 | 12:38 |  | 1231.45 |  | 22.48 |  | 54.55 | 22.48
| 2015-03-30 | 12:38 |  | 1230.05 |  | 22.57 |  | 54.55 | 22.48
| 2015-03-30 | 12:38 |  | 1230.94 |  | 22.54 |  | 54.55 | 22.48
| 2015-03-30 | 12:38 |  | 1231.22 |  | 22.58 |  | 54.55 | 22.48
| 2015-03-30 | 12:38 |  | 1232.05 |  | 22.53 |  | 54.55 | 22.48
| 2015-03-30 | 12:38 |  | 1231.19 |  | 22.52 |  | 54.55 | 22.48
| 2015-03-30 | 12:38 |  | 1230.18 |  | 22.51 |  | 54.55 | 22.48
| 2015-03-30 | 12:38 |  | 1232.17 |  | 22.52 |  | 54.55 | 22.48
| 2015-03-30 | 12:38 |  | 1231.25 |  | 22.45 |  | 54.55 | 22.48
| 2015-03-30 | 12:38 |  | 1230.24 |  | 22.55 |  | 54.55 | 22.48
| 2015-03-30 | 12:38 |  | 1230.72 |  | 22.45 |  | 54.55 | 22.48
| 2015-03-30 | 12:38 |  | 1229.89 |  | 22.6 |  | 54.55 | 22.48
| 2015-03-30 | 12:38 |  | 1231.84 |  | 22.47 |  | 54.55 | 22.48
| 2015-03-30 | 12:38 |  | 1231.6 |  | 22.51 |  | 54.55 | 22.48
| 2015-03-30 | 12:39 |  | 1230.68 |  | 22.46 |  | 54.55 | 22.48
| 2015-03-30 | 12:39 |  | 1230.7 |  | 22.63 |  | 54.55 | 22.48
| 2015-03-30 | 12:39 |  | 1231.24 |  | 22.58 |  | 54.55 | 22.48
| 2015-03-30 | 12:39 |  | 1230.65 |  | 22.53 |  | 54.55 | 22.48
| 2015-03-30 | 12:39 |  | 1231.89 |  | 22.45 |  | 54.55 | 22.48
| 2015-03-30 | 12:39 |  | 1231.02 |  | 22.57 |  | 54.55 | 22.48
| 2015-03-30 | 12:39 |  | 1231.21 |  | 22.53 |  | 54.55 | 22.48
| 2015-03-30 | 12:39 |  | 1230.49 |  | 22.61 |  | 54.55 | 22.48
| 2015-03-30 | 12:39 |  | 1230.64 |  | 22.58 |  | 54.55 | 22.48
| 2015-03-30 | 12:39 |  | 1230.82 |  | 22.57 |  | 54.55 | 22.48
| 2015-03-30 | 12:39 |  | 1231.21 |  | 22.62 |  | 54.55 | 22.48
| 2015-03-30 | 12:39 |  | 1231.89 |  | 22.62 |  | 54.55 | 22.48
| 2015-03-30 | 12:39 |  | 1230.6 |  | 22.38 |  | 54.55 | 22.48
| 2015-03-30 | 12:39 |  | 1231.17 |  | 22.52 |  | 54.55 | 22.48
| 2015-03-30 | 12:39 |  | 1230.47 |  | 22.52 |  | 54.55 | 22.48
| 2015-03-30 | 12:39 |  | 1230.29 |  | 22.65 |  | 54.55 | 22.48
| 2015-03-30 | 12:39 |  | 1231.29 |  | 22.59 |  | 54.55 | 22.48
| 2015-03-30 | 12:39 |  | 1231.81 |  | 22.5 |  | 54.55 | 22.48
| 2015-03-30 | 12:39 |  | 1229.51 |  | 22.62 |  | 54.55 | 22.48
| 2015-03-30 | 12:39 |  | 1231.27 |  | 22.58 |  | 54.55 | 22.48
| 2015-03-30 | 12:39 |  | 1230.47 |  | 22.48 |  | 54.55 | 22.48
| 2015-03-30 | 12:39 |  | 1230.75 |  | 22.57 |  | 54.55 | 22.48
| 2015-03-30 | 12:39 |  | 1230.27 |  | 22.65 |  | 54.55 | 22.48
| 2015-03-30 | 12:39 |  | 1230.24 |  | 22.57 |  | 54.55 | 22.48
| 2015-03-30 | 12:39 |  | 1231.41 |  | 22.57 |  | 54.55 | 22.48
| 2015-03-30 | 12:39 |  | 1229.89 |  | 22.54 |  | 54.55 | 22.48
| 2015-03-30 | 12:39 |  | 1229.99 |  | 22.54 |  | 54.55 | 22.48
| 2015-03-30 | 12:39 |  | 1229.64 |  | 22.51 |  | 54.55 | 22.48
| 2015-03-30 | 12:39 |  | 1231.2 |  | 22.63 |  | 54.55 | 22.48
| 2015-03-30 | 12:40 |  | 1231.41 |  | 22.52 |  | 54.55 | 22.48
| 2015-03-30 | 12:40 |  | 1230.64 |  | 22.57 |  | 54.55 | 22.48
| 2015-03-30 | 12:40 |  | 1231.67 |  | 22.63 |  | 54.55 | 22.48
| 2015-03-30 | 12:40 |  | 1230.97 |  | 22.62 |  | 54.55 | 22.48
| 2015-03-30 | 12:40 |  | 1231.19 |  | 22.66 |  | 54.55 | 22.48
| 2015-03-30 | 12:40 |  | 1231.31 |  | 22.62 |  | 54.55 | 22.48
| 2015-03-30 | 12:40 |  | 1230.22 |  | 22.62 |  | 54.55 | 22.48
| 2015-03-30 | 12:40 |  | 1229.35 |  | 22.68 |  | 54.55 | 22.48
| 2015-03-30 | 12:40 |  | 1231.37 |  | 22.55 |  | 54.55 | 22.48
| 2015-03-30 | 12:40 |  | 1231.33 |  | 22.62 |  | 54.55 | 22.48
| 2015-03-30 | 12:40 |  | 1230.95 |  | 22.59 |  | 54.55 | 22.48
| 2015-03-30 | 12:40 |  | 1230.85 |  | 22.6 |  | 54.55 | 22.48
| 2015-03-30 | 12:40 |  | 1230.61 |  | 22.61 |  | 54.55 | 22.48
| 2015-03-30 | 12:40 |  | 1230.81 |  | 22.65 |  | 54.55 | 22.48
| 2015-03-30 | 12:40 |  | 1231.99 |  | 22.64 |  | 54.55 | 22.48
| 2015-03-30 | 12:40 |  | 1230.65 |  | 22.64 |  | 54.55 | 22.48
| 2015-03-30 | 12:40 |  | 1231 |  | 22.57 |  | 54.55 | 22.48
| 2015-03-30 | 12:40 |  | 1231.06 |  | 22.44 |  | 54.55 | 22.48
| 2015-03-30 | 12:40 |  | 1230.65 |  | 22.41 |  | 54.55 | 22.48
| 2015-03-30 | 12:40 |  | 1230.55 |  | 22.52 |  | 54.55 | 22.48
| 2015-03-30 | 12:40 |  | 1231.6 |  | 22.5 |  | 54.55 | 22.48
| 2015-03-30 | 12:40 |  | 1230.91 |  | 22.51 |  | 54.55 | 22.48
| 2015-03-30 | 12:40 |  | 1230.94 |  | 22.63 |  | 54.55 | 22.48
| 2015-03-30 | 12:40 |  | 1230.97 |  | 22.65 |  | 54.55 | 22.48
| 2015-03-30 | 12:40 |  | 1230.24 |  | 22.7 |  | 54.55 | 22.48
| 2015-03-30 | 12:40 |  | 1231 |  | 22.63 |  | 54.55 | 22.48
| 2015-03-30 | 12:40 |  | 1230.89 |  | 22.68 |  | 54.55 | 22.48
| 2015-03-30 | 12:40 |  | 1231.72 |  | 22.57 |  | 54.55 | 22.48
| 2015-03-30 | 12:41 |  | 1231.56 |  | 22.53 |  | 54.55 | 22.48
| 2015-03-30 | 12:41 |  | 1230.32 |  | 22.69 |  | 54.55 | 22.48
| 2015-03-30 | 12:41 |  | 1232.2 |  | 22.71 |  | 54.55 | 22.48
| 2015-03-30 | 12:41 |  | 1232.17 |  | 22.56 |  | 54.55 | 22.48
| 2015-03-30 | 12:41 |  | 1230.39 |  | 22.58 |  | 54.55 | 22.48
| 2015-03-30 | 12:41 |  | 1231 |  | 22.64 |  | 54.55 | 22.48
| 2015-03-30 | 12:41 |  | 1230.39 |  | 22.52 |  | 54.55 | 22.48
| 2015-03-30 | 12:41 |  | 1230.47 |  | 22.77 |  | 54.55 | 22.48
| 2015-03-30 | 12:41 |  | 1231.03 |  | 22.67 |  | 54.55 | 22.48
| 2015-03-30 | 12:41 |  | 1231.78 |  | 22.68 |  | 54.55 | 22.48
| 2015-03-30 | 12:41 |  | 1231.57 |  | 22.55 |  | 54.55 | 22.48
| 2015-03-30 | 12:41 |  | 1230.46 |  | 22.68 |  | 54.55 | 22.48
| 2015-03-30 | 12:41 |  | 1231.04 |  | 22.63 |  | 54.55 | 22.48
| 2015-03-30 | 12:41 |  | 1230.1 |  | 22.58 |  | 54.55 | 22.48
| 2015-03-30 | 12:41 |  | 1231 |  | 22.59 |  | 54.55 | 22.48
| 2015-03-30 | 12:41 |  | 1230.41 |  | 22.77 |  | 54.55 | 22.48
| 2015-03-30 | 12:41 |  | 1231.47 |  | 22.57 |  | 54.55 | 22.48
| 2015-03-30 | 12:41 |  | 1230.71 |  | 22.55 |  | 54.55 | 22.48
| 2015-03-30 | 12:41 |  | 1232.38 |  | 22.53 |  | 54.55 | 22.48
| 2015-03-30 | 12:41 |  | 1230.4 |  | 22.47 |  | 54.55 | 22.48
| 2015-03-30 | 12:41 |  | 1229.59 |  | 22.58 |  | 54.55 | 22.48
| 2015-03-30 | 12:41 |  | 1230.91 |  | 22.68 |  | 54.55 | 22.48
| 2015-03-30 | 12:41 |  | 1230.87 |  | 22.62 |  | 54.55 | 22.48
| 2015-03-30 | 12:41 |  | 1231.12 |  | 22.53 |  | 54.55 | 22.48
| 2015-03-30 | 12:41 |  | 1231.28 |  | 22.69 |  | 54.55 | 22.48
| 2015-03-30 | 12:41 |  | 1231.77 |  | 22.63 |  | 54.55 | 22.48
| 2015-03-30 | 12:41 |  | 1230.19 |  | 22.59 |  | 54.55 | 22.48
| 2015-03-30 | 12:41 |  | 1231.2 |  | 22.67 |  | 54.55 | 22.48
| 2015-03-30 | 12:41 |  | 1230.64 |  | 22.73 |  | 54.55 | 22.48
| 2015-03-30 | 12:42 |  | 1231.37 |  | 22.66 |  | 54.55 | 22.48
| 2015-03-30 | 12:42 |  | 1230.61 |  | 22.67 |  | 54.55 | 22.48
| 2015-03-30 | 12:42 |  | 1231.87 |  | 22.67 |  | 54.55 | 22.48
| 2015-03-30 | 12:42 |  | 1231.08 |  | 22.77 |  | 54.55 | 22.48
| 2015-03-30 | 12:42 |  | 1231.76 |  | 22.7 |  | 54.55 | 22.48
| 2015-03-30 | 12:42 |  | 1231.27 |  | 22.63 |  | 54.55 | 22.48
| 2015-03-30 | 12:42 |  | 1230.54 |  | 22.63 |  | 54.55 | 22.48
| 2015-03-30 | 12:42 |  | 1230.97 |  | 22.59 |  | 54.55 | 22.48
| 2015-03-30 | 12:42 |  | 1230.93 |  | 22.69 |  | 54.55 | 22.48
| 2015-03-30 | 12:42 |  | 1231.07 |  | 22.52 |  | 54.55 | 22.48
| 2015-03-30 | 12:42 |  | 1230.73 |  | 22.76 |  | 54.55 | 22.48
| 2015-03-30 | 12:42 |  | 1231.36 |  | 22.62 |  | 54.55 | 22.48
| 2015-03-30 | 12:42 |  | 1230.22 |  | 22.74 |  | 54.55 | 22.48
| 2015-03-30 | 12:42 |  | 1231.13 |  | 22.63 |  | 54.55 | 22.48
| 2015-03-30 | 12:42 |  | 1230.71 |  | 22.57 |  | 54.55 | 22.48
| 2015-03-30 | 12:42 |  | 1230.97 |  | 22.57 |  | 54.55 | 22.48
| 2015-03-30 | 12:42 |  | 1230.16 |  | 22.63 |  | 54.55 | 22.48
| 2015-03-30 | 12:42 |  | 1230.97 |  | 22.63 |  | 54.55 | 22.48
| 2015-03-30 | 12:42 |  | 1230.54 |  | 22.57 |  | 54.55 | 22.48
| 2015-03-30 | 12:42 |  | 1231.03 |  | 22.59 |  | 54.55 | 22.48
| 2015-03-30 | 12:42 |  | 1231.55 |  | 22.83 |  | 54.55 | 22.48
| 2015-03-30 | 12:42 |  | 1231.85 |  | 22.61 |  | 54.55 | 22.48
| 2015-03-30 | 12:42 |  | 1230.72 |  | 22.6 |  | 54.55 | 22.48
| 2015-03-30 | 12:42 |  | 1230.7 |  | 22.63 |  | 54.55 | 22.48
| 2015-03-30 | 12:42 |  | 1231.32 |  | 22.6 |  | 54.55 | 22.48
| 2015-03-30 | 12:42 |  | 1230.96 |  | 22.59 |  | 54.55 | 22.48
| 2015-03-30 | 12:42 |  | 1231.63 |  | 22.67 |  | 54.55 | 22.48
| 2015-03-30 | 12:42 |  | 1232.13 |  | 22.67 |  | 54.55 | 22.48
| 2015-03-30 | 12:43 |  | 1230.9 |  | 22.73 |  | 54.55 | 22.48
| 2015-03-30 | 12:43 |  | 1231.55 |  | 22.59 |  | 54.55 | 22.48
| 2015-03-30 | 12:43 |  | 1230.67 |  | 22.55 |  | 54.55 | 22.48
| 2015-03-30 | 12:43 |  | 1231.33 |  | 22.81 |  | 54.55 | 22.48
| 2015-03-30 | 12:43 |  | 1231.6 |  | 22.57 |  | 54.55 | 22.48
| 2015-03-30 | 12:43 |  | 1230.97 |  | 22.78 |  | 54.55 | 22.48
| 2015-03-30 | 12:43 |  | 1231.61 |  | 22.57 |  | 54.55 | 22.48
| 2015-03-30 | 12:43 |  | 1231.29 |  | 22.54 |  | 54.55 | 22.48
| 2015-03-30 | 12:43 |  | 1230.87 |  | 22.68 |  | 54.55 | 22.48
| 2015-03-30 | 12:43 |  | 1231.37 |  | 22.61 |  | 54.55 | 22.48
| 2015-03-30 | 12:43 |  | 1229.67 |  | 22.7 |  | 54.55 | 22.48
| 2015-03-30 | 12:43 |  | 1230.65 |  | 22.59 |  | 54.55 | 22.48
| 2015-03-30 | 12:43 |  | 1229.71 |  | 22.71 |  | 54.55 | 22.48
| 2015-03-30 | 12:43 |  | 1230.59 |  | 22.58 |  | 54.55 | 22.48
| 2015-03-30 | 12:43 |  | 1230.73 |  | 22.77 |  | 54.55 | 22.48
| 2015-03-30 | 12:43 |  | 1232 |  | 22.79 |  | 54.55 | 22.48
| 2015-03-30 | 12:43 |  | 1231.46 |  | 22.65 |  | 54.55 | 22.48
| 2015-03-30 | 12:43 |  | 1231.46 |  | 22.72 |  | 54.55 | 22.48
| 2015-03-30 | 12:43 |  | 1231.41 |  | 22.68 |  | 54.55 | 22.48
| 2015-03-30 | 12:43 |  | 1230.32 |  | 22.7 |  | 54.55 | 22.48
| 2015-03-30 | 12:43 |  | 1231.27 |  | 22.62 |  | 54.55 | 22.48
| 2015-03-30 | 12:43 |  | 1230.42 |  | 22.69 |  | 54.55 | 22.48
| 2015-03-30 | 12:43 |  | 1230.8 |  | 22.45 |  | 54.55 | 22.48
| 2015-03-30 | 12:43 |  | 1231.46 |  | 22.57 |  | 54.55 | 22.48
| 2015-03-30 | 12:43 |  | 1230.97 |  | 22.62 |  | 54.55 | 22.48
| 2015-03-30 | 12:43 |  | 1230.92 |  | 22.7 |  | 54.55 | 22.48
| 2015-03-30 | 12:43 |  | 1231.27 |  | 22.58 |  | 54.55 | 22.48
| 2015-03-30 | 12:43 |  | 1231.43 |  | 22.67 |  | 54.55 | 22.48
| 2015-03-30 | 12:43 |  | 1231.08 |  | 22.77 |  | 54.55 | 22.48
| 2015-03-30 | 12:44 |  | 1230.33 |  | 22.77 |  | 54.55 | 22.48
| 2015-03-30 | 12:44 |  | 1231.39 |  | 22.7 |  | 54.55 | 22.48
| 2015-03-30 | 12:44 |  | 1232.14 |  | 22.74 |  | 54.55 | 22.48
| 2015-03-30 | 12:44 |  | 1231.31 |  | 22.73 |  | 54.55 | 22.48
| 2015-03-30 | 12:44 |  | 1230.56 |  | 22.57 |  | 54.55 | 22.48
| 2015-03-30 | 12:44 |  | 1229.63 |  | 22.72 |  | 54.55 | 22.48
| 2015-03-30 | 12:44 |  | 1232.46 |  | 22.77 |  | 54.55 | 22.48
| 2015-03-30 | 12:44 |  | 1233.05 |  | 22.68 |  | 54.55 | 22.48
| 2015-03-30 | 12:44 |  | 1231.39 |  | 22.64 |  | 54.55 | 22.48
| 2015-03-30 | 12:44 |  | 1231.26 |  | 22.6 |  | 54.55 | 22.48
| 2015-03-30 | 12:44 |  | 1230.87 |  | 22.81 |  | 54.55 | 22.48
| 2015-03-30 | 12:44 |  | 1231.86 |  | 22.64 |  | 54.55 | 22.48
| 2015-03-30 | 12:44 |  | 1231.35 |  | 22.73 |  | 54.55 | 22.48
| 2015-03-30 | 12:44 |  | 1231.78 |  | 22.68 |  | 54.55 | 22.48
| 2015-03-30 | 12:44 |  | 1231.39 |  | 22.69 |  | 54.55 | 22.48
| 2015-03-30 | 12:44 |  | 1229.75 |  | 22.67 |  | 54.55 | 22.48
| 2015-03-30 | 12:44 |  | 1231.34 |  | 22.78 |  | 54.55 | 22.48
| 2015-03-30 | 12:44 |  | 1231.17 |  | 22.7 |  | 54.55 | 22.48
| 2015-03-30 | 12:44 |  | 1231 |  | 22.8 |  | 54.55 | 22.48
| 2015-03-30 | 12:44 |  | 1231.14 |  | 22.67 |  | 54.55 | 22.48
| 2015-03-30 | 12:44 |  | 1230.03 |  | 22.73 |  | 54.55 | 22.48
| 2015-03-30 | 12:44 |  | 1231.72 |  | 22.7 |  | 54.55 | 22.48
| 2015-03-30 | 12:44 |  | 1231.09 |  | 22.63 |  | 54.55 | 22.48
| 2015-03-30 | 12:44 |  | 1230.8 |  | 22.78 |  | 54.55 | 22.48
| 2015-03-30 | 12:44 |  | 1231.09 |  | 22.61 |  | 54.55 | 22.48
| 2015-03-30 | 12:44 |  | 1230.99 |  | 22.6 |  | 54.55 | 22.48
| 2015-03-30 | 12:44 |  | 1229.65 |  | 22.8 |  | 54.55 | 22.48
| 2015-03-30 | 12:44 |  | 1232.45 |  | 22.61 |  | 54.55 | 22.48
| 2015-03-30 | 12:45 |  | 1231.95 |  | 22.67 |  | 54.55 | 22.48
| 2015-03-30 | 12:45 |  | 1231.08 |  | 22.8 |  | 54.55 | 22.48
| 2015-03-30 | 12:45 |  | 1232.71 |  | 22.68 |  | 54.55 | 22.48
| 2015-03-30 | 12:45 |  | 1230.52 |  | 22.72 |  | 54.55 | 22.48
| 2015-03-30 | 12:45 |  | 1231.49 |  | 22.63 |  | 54.55 | 22.48
| 2015-03-30 | 12:45 |  | 1230.71 |  | 22.72 |  | 54.55 | 22.48
| 2015-03-30 | 12:45 |  | 1231.32 |  | 22.72 |  | 54.55 | 22.48
| 2015-03-30 | 12:45 |  | 1231.14 |  | 22.64 |  | 54.55 | 22.48
| 2015-03-30 | 12:45 |  | 1231.53 |  | 22.64 |  | 54.55 | 22.48
| 2015-03-30 | 12:45 |  | 1230.48 |  | 22.66 |  | 54.55 | 22.48
| 2015-03-30 | 12:45 |  | 1231.84 |  | 22.68 |  | 54.55 | 22.48
| 2015-03-30 | 12:45 |  | 1230.67 |  | 22.71 |  | 54.55 | 22.48
| 2015-03-30 | 12:45 |  | 1231.29 |  | 22.82 |  | 54.55 | 22.48
| 2015-03-30 | 12:45 |  | 1231.74 |  | 22.77 |  | 54.55 | 22.48
| 2015-03-30 | 12:45 |  | 1231.47 |  | 22.74 |  | 54.55 | 22.48
| 2015-03-30 | 12:45 |  | 1230.96 |  | 22.72 |  | 54.55 | 22.48
| 2015-03-30 | 12:45 |  | 1231.14 |  | 22.62 |  | 54.55 | 22.48
| 2015-03-30 | 12:45 |  | 1230.77 |  | 22.62 |  | 54.55 | 22.48
| 2015-03-30 | 12:45 |  | 1230.51 |  | 22.78 |  | 54.55 | 22.48
| 2015-03-30 | 12:45 |  | 1231 |  | 22.79 |  | 54.55 | 22.48
| 2015-03-30 | 12:45 |  | 1231.72 |  | 22.68 |  | 54.55 | 22.48
| 2015-03-30 | 12:45 |  | 1231.02 |  | 22.85 |  | 54.55 | 22.48
| 2015-03-30 | 12:45 |  | 1233.04 |  | 22.83 |  | 54.55 | 22.48
| 2015-03-30 | 12:45 |  | 1231.5 |  | 22.74 |  | 54.55 | 22.48
| 2015-03-30 | 12:45 |  | 1231.66 |  | 22.73 |  | 54.55 | 22.48
| 2015-03-30 | 12:45 |  | 1231.02 |  | 22.74 |  | 54.55 | 22.48
| 2015-03-30 | 12:45 |  | 1231.57 |  | 22.79 |  | 54.55 | 22.48
| 2015-03-30 | 12:45 |  | 1230.85 |  | 22.7 |  | 54.55 | 22.48
| 2015-03-30 | 12:45 |  | 1231.71 |  | 22.77 |  | 54.55 | 22.48
| 2015-03-30 | 12:46 |  | 1230.16 |  | 22.88 |  | 54.55 | 22.48
| 2015-03-30 | 12:46 |  | 1232.01 |  | 22.77 |  | 54.55 | 22.48
| 2015-03-30 | 12:46 |  | 1231.21 |  | 22.74 |  | 54.55 | 22.48
| 2015-03-30 | 12:46 |  | 1231.48 |  | 22.68 |  | 54.55 | 22.48
| 2015-03-30 | 12:46 |  | 1230.17 |  | 22.77 |  | 54.55 | 22.48
| 2015-03-30 | 12:46 |  | 1232 |  | 22.73 |  | 54.55 | 22.48
| 2015-03-30 | 12:46 |  | 1231.9 |  | 22.72 |  | 54.55 | 22.48
| 2015-03-30 | 12:46 |  | 1232.02 |  | 22.59 |  | 54.55 | 22.48
| 2015-03-30 | 12:46 |  | 1230.67 |  | 22.66 |  | 54.55 | 22.48
| 2015-03-30 | 12:46 |  | 1230.35 |  | 22.69 |  | 54.55 | 22.48
| 2015-03-30 | 12:46 |  | 1231.85 |  | 22.63 |  | 54.55 | 22.48
| 2015-03-30 | 12:46 |  | 1231.59 |  | 22.77 |  | 54.55 | 22.48
| 2015-03-30 | 12:46 |  | 1231.3 |  | 22.77 |  | 54.55 | 22.48
| 2015-03-30 | 12:46 |  | 1230.51 |  | 22.68 |  | 54.55 | 22.48
| 2015-03-30 | 12:46 |  | 1230.08 |  | 22.71 |  | 54.55 | 22.48
| 2015-03-30 | 12:46 |  | 1230.42 |  | 22.64 |  | 54.55 | 22.48
| 2015-03-30 | 12:46 |  | 1230.56 |  | 22.82 |  | 54.55 | 22.48
| 2015-03-30 | 12:46 |  | 1231.39 |  | 22.68 |  | 54.55 | 22.48
| 2015-03-30 | 12:46 |  | 1231.39 |  | 22.8 |  | 54.55 | 22.48
| 2015-03-30 | 12:46 |  | 1231.4 |  | 22.65 |  | 54.55 | 22.48
| 2015-03-30 | 12:46 |  | 1230.94 |  | 22.77 |  | 54.55 | 22.48
| 2015-03-30 | 12:46 |  | 1230.86 |  | 22.74 |  | 54.55 | 22.48
| 2015-03-30 | 12:46 |  | 1231.48 |  | 22.73 |  | 54.55 | 22.48
| 2015-03-30 | 12:46 |  | 1231.81 |  | 22.78 |  | 54.55 | 22.48
| 2015-03-30 | 12:46 |  | 1231 |  | 22.73 |  | 54.55 | 22.48
| 2015-03-30 | 12:46 |  | 1231.72 |  | 22.8 |  | 54.55 | 22.48
| 2015-03-30 | 12:46 |  | 1231.75 |  | 22.67 |  | 54.55 | 22.48
| 2015-03-30 | 12:46 |  | 1231.17 |  | 22.76 |  | 54.55 | 22.48
| 2015-03-30 | 12:47 |  | 1230.75 |  | 22.85 |  | 54.55 | 22.48
| 2015-03-30 | 12:47 |  | 1231.38 |  | 22.67 |  | 54.55 | 22.48
| 2015-03-30 | 12:47 |  | 1231.34 |  | 22.7 |  | 54.55 | 22.48
| 2015-03-30 | 12:47 |  | 1230.48 |  | 22.8 |  | 54.55 | 22.48
| 2015-03-30 | 12:47 |  | 1231.31 |  | 22.74 |  | 54.55 | 22.48
| 2015-03-30 | 12:47 |  | 1230.7 |  | 22.81 |  | 54.55 | 22.48
| 2015-03-30 | 12:47 |  | 1232.48 |  | 22.64 |  | 54.55 | 22.48
| 2015-03-30 | 12:47 |  | 1231.09 |  | 22.65 |  | 54.55 | 22.48
| 2015-03-30 | 12:47 |  | 1231.46 |  | 22.63 |  | 54.55 | 22.48
| 2015-03-30 | 12:47 |  | 1231.06 |  | 22.73 |  | 54.55 | 22.48
| 2015-03-30 | 12:47 |  | 1230.67 |  | 22.77 |  | 54.55 | 22.48
| 2015-03-30 | 12:47 |  | 1232.46 |  | 22.73 |  | 54.55 | 22.48
| 2015-03-30 | 12:47 |  | 1232.25 |  | 22.65 |  | 54.55 | 22.48
| 2015-03-30 | 12:47 |  | 1230.5 |  | 22.64 |  | 54.55 | 22.48
| 2015-03-30 | 12:47 |  | 1230.91 |  | 22.84 |  | 54.55 | 22.48
| 2015-03-30 | 12:47 |  | 1231.53 |  | 22.72 |  | 54.55 | 22.48
| 2015-03-30 | 12:47 |  | 1231.14 |  | 22.85 |  | 54.55 | 22.48
| 2015-03-30 | 12:47 |  | 1231.73 |  | 22.64 |  | 54.55 | 22.48
| 2015-03-30 | 12:47 |  | 1229.6 |  | 22.77 |  | 54.55 | 22.48
| 2015-03-30 | 12:47 |  | 1230.95 |  | 22.78 |  | 54.55 | 22.48
| 2015-03-30 | 12:47 |  | 1230.91 |  | 22.7 |  | 54.55 | 22.48
| 2015-03-30 | 12:47 |  | 1231.79 |  | 22.86 |  | 54.55 | 22.48
| 2015-03-30 | 12:47 |  | 1233.24 |  | 22.88 |  | 54.55 | 22.48
| 2015-03-30 | 12:47 |  | 1232.01 |  | 22.76 |  | 54.55 | 22.48
| 2015-03-30 | 12:47 |  | 1232.41 |  | 22.8 |  | 54.55 | 22.48
| 2015-03-30 | 12:47 |  | 1232.01 |  | 22.88 |  | 54.55 | 22.48
| 2015-03-30 | 12:47 |  | 1230.52 |  | 22.79 |  | 54.55 | 22.48
| 2015-03-30 | 12:47 |  | 1230.41 |  | 22.71 |  | 54.55 | 22.48
| 2015-03-30 | 12:47 |  | 1230.77 |  | 22.78 |  | 54.55 | 22.48
| 2015-03-30 | 12:48 |  | 1231.7 |  | 22.71 |  | 54.55 | 22.48
| 2015-03-30 | 12:48 |  | 1231.64 |  | 22.8 |  | 54.55 | 22.48
| 2015-03-30 | 12:48 |  | 1231.05 |  | 22.61 |  | 54.55 | 22.48
| 2015-03-30 | 12:48 |  | 1230.55 |  | 22.78 |  | 54.55 | 22.48
| 2015-03-30 | 12:48 |  | 1232.05 |  | 22.7 |  | 54.55 | 22.48
| 2015-03-30 | 12:48 |  | 1230.39 |  | 22.75 |  | 54.55 | 22.48
| 2015-03-30 | 12:48 |  | 1231.51 |  | 22.8 |  | 54.55 | 22.48
| 2015-03-30 | 12:48 |  | 1231.58 |  | 22.77 |  | 54.55 | 22.48
| 2015-03-30 | 12:48 |  | 1231.65 |  | 22.81 |  | 54.55 | 22.48
| 2015-03-30 | 12:48 |  | 1230.99 |  | 22.78 |  | 54.55 | 22.48
| 2015-03-30 | 12:48 |  | 1231.44 |  | 22.92 |  | 54.55 | 22.48
| 2015-03-30 | 12:48 |  | 1232.11 |  | 22.74 |  | 54.55 | 22.48
| 2015-03-30 | 12:48 |  | 1230.7 |  | 22.69 |  | 54.55 | 22.48
| 2015-03-30 | 12:48 |  | 1231.33 |  | 22.67 |  | 54.55 | 22.48
| 2015-03-30 | 12:48 |  | 1231.52 |  | 22.82 |  | 54.55 | 22.48
| 2015-03-30 | 12:48 |  | 1232 |  | 22.64 |  | 54.55 | 22.48
| 2015-03-30 | 12:48 |  | 1230.83 |  | 22.81 |  | 54.55 | 22.48
| 2015-03-30 | 12:48 |  | 1231.78 |  | 22.9 |  | 54.55 | 22.48
| 2015-03-30 | 12:48 |  | 1231.71 |  | 22.77 |  | 54.55 | 22.48
| 2015-03-30 | 12:48 |  | 1231.65 |  | 22.79 |  | 54.55 | 22.48
| 2015-03-30 | 12:48 |  | 1231.37 |  | 22.78 |  | 54.55 | 22.48
| 2015-03-30 | 12:48 |  | 1230.65 |  | 22.68 |  | 54.55 | 22.48
| 2015-03-30 | 12:48 |  | 1231.72 |  | 22.78 |  | 54.55 | 22.48
| 2015-03-30 | 12:48 |  | 1231.09 |  | 22.84 |  | 54.55 | 22.48
| 2015-03-30 | 12:48 |  | 1231.18 |  | 22.81 |  | 54.55 | 22.48
| 2015-03-30 | 12:48 |  | 1230.81 |  | 22.88 |  | 54.55 | 22.48
| 2015-03-30 | 12:48 |  | 1231.31 |  | 22.82 |  | 54.55 | 22.48
| 2015-03-30 | 12:48 |  | 1231.71 |  | 22.82 |  | 54.55 | 22.48
| 2015-03-30 | 12:49 |  | 1231.1 |  | 22.71 |  | 54.55 | 22.48
| 2015-03-30 | 12:49 |  | 1230.42 |  | 22.73 |  | 54.55 | 22.48
| 2015-03-30 | 12:49 |  | 1230.99 |  | 22.72 |  | 54.55 | 22.48
| 2015-03-30 | 12:49 |  | 1232.28 |  | 22.9 |  | 54.55 | 22.48
| 2015-03-30 | 12:49 |  | 1231.18 |  | 22.93 |  | 54.55 | 22.48
| 2015-03-30 | 12:49 |  | 1231.99 |  | 22.77 |  | 54.55 | 22.48
| 2015-03-30 | 12:49 |  | 1231.56 |  | 22.77 |  | 54.55 | 22.48
| 2015-03-30 | 12:49 |  | 1231.06 |  | 22.78 |  | 54.55 | 22.48
| 2015-03-30 | 12:49 |  | 1231.35 |  | 22.7 |  | 54.55 | 22.48
| 2015-03-30 | 12:49 |  | 1231.44 |  | 22.86 |  | 54.55 | 22.48
| 2015-03-30 | 12:49 |  | 1231.67 |  | 22.77 |  | 54.55 | 22.48
| 2015-03-30 | 12:49 |  | 1231.41 |  | 22.77 |  | 54.55 | 22.48
| 2015-03-30 | 12:49 |  | 1231.32 |  | 22.73 |  | 54.55 | 22.48
| 2015-03-30 | 12:49 |  | 1231.9 |  | 22.73 |  | 54.55 | 22.48
| 2015-03-30 | 12:49 |  | 1230.76 |  | 22.77 |  | 54.55 | 22.48
| 2015-03-30 | 12:49 |  | 1231.65 |  | 22.84 |  | 54.55 | 22.48
| 2015-03-30 | 12:49 |  | 1230.48 |  | 22.86 |  | 54.55 | 22.48
| 2015-03-30 | 12:49 |  | 1231.23 |  | 22.73 |  | 54.55 | 22.48
| 2015-03-30 | 12:49 |  | 1230.47 |  | 22.88 |  | 54.55 | 22.48
| 2015-03-30 | 12:49 |  | 1230.93 |  | 22.83 |  | 54.55 | 22.48
| 2015-03-30 | 12:49 |  | 1231.85 |  | 22.83 |  | 54.55 | 22.48
| 2015-03-30 | 12:49 |  | 1231.77 |  | 22.73 |  | 54.55 | 22.48
| 2015-03-30 | 12:49 |  | 1232.16 |  | 22.8 |  | 54.55 | 22.48
| 2015-03-30 | 12:49 |  | 1231.23 |  | 22.88 |  | 54.55 | 22.48
| 2015-03-30 | 12:49 |  | 1232.01 |  | 22.7 |  | 54.55 | 22.48
| 2015-03-30 | 12:49 |  | 1231.44 |  | 22.88 |  | 54.55 | 22.48
| 2015-03-30 | 12:49 |  | 1231.31 |  | 22.85 |  | 54.55 | 22.48
| 2015-03-30 | 12:49 |  | 1231.2 |  | 22.81 |  | 54.55 | 22.48
| 2015-03-30 | 12:49 |  | 1231.08 |  | 22.78 |  | 54.55 | 22.48
| 2015-03-30 | 12:50 |  | 1231.7 |  | 22.89 |  | 54.55 | 22.48
| 2015-03-30 | 12:50 |  | 1232.12 |  | 22.76 |  | 54.55 | 22.48
| 2015-03-30 | 12:50 |  | 1232.32 |  | 22.83 |  | 54.55 | 22.48
| 2015-03-30 | 12:50 |  | 1230.98 |  | 22.72 |  | 54.55 | 22.48
| 2015-03-30 | 12:50 |  | 1230.27 |  | 22.89 |  | 54.55 | 22.48
| 2015-03-30 | 12:50 |  | 1232.12 |  | 22.95 |  | 54.55 | 22.48
| 2015-03-30 | 12:50 |  | 1231.95 |  | 22.77 |  | 54.55 | 22.48
| 2015-03-30 | 12:50 |  | 1230.97 |  | 22.68 |  | 54.55 | 22.48
| 2015-03-30 | 12:50 |  | 1231.48 |  | 22.83 |  | 54.55 | 22.48
| 2015-03-30 | 12:50 |  | 1230.8 |  | 22.82 |  | 54.55 | 22.48
| 2015-03-30 | 12:50 |  | 1232.5 |  | 22.78 |  | 54.55 | 22.48
| 2015-03-30 | 12:50 |  | 1231.35 |  | 22.8 |  | 54.55 | 22.48
| 2015-03-30 | 12:50 |  | 1232.45 |  | 22.88 |  | 54.55 | 22.48
| 2015-03-30 | 12:50 |  | 1232.33 |  | 22.77 |  | 54.55 | 22.48
| 2015-03-30 | 12:50 |  | 1232.02 |  | 22.91 |  | 54.55 | 22.48
| 2015-03-30 | 12:50 |  | 1231.21 |  | 22.77 |  | 54.55 | 22.48
| 2015-03-30 | 12:50 |  | 1231.39 |  | 22.79 |  | 54.55 | 22.48
| 2015-03-30 | 12:50 |  | 1231.37 |  | 22.72 |  | 54.55 | 22.48
| 2015-03-30 | 12:50 |  | 1231.67 |  | 22.77 |  | 54.55 | 22.48
| 2015-03-30 | 12:50 |  | 1231.56 |  | 22.88 |  | 54.55 | 22.48
| 2015-03-30 | 12:50 |  | 1231.98 |  | 22.85 |  | 54.55 | 22.48
| 2015-03-30 | 12:50 |  | 1231.82 |  | 22.88 |  | 54.55 | 22.48
| 2015-03-30 | 12:50 |  | 1230.93 |  | 22.84 |  | 54.55 | 22.48
| 2015-03-30 | 12:50 |  | 1230.74 |  | 22.82 |  | 54.55 | 22.48
| 2015-03-30 | 12:50 |  | 1230.78 |  | 22.98 |  | 54.55 | 22.48
| 2015-03-30 | 12:50 |  | 1231.94 |  | 22.67 |  | 54.55 | 22.48
| 2015-03-30 | 12:50 |  | 1229.59 |  | 22.83 |  | 54.06 | 22.48
| 2015-03-30 | 12:50 |  | 1231.59 |  | 22.93 |  | 54.06 | 22.48
| 2015-03-30 | 12:51 |  | 1232.14 |  | 22.9 |  | 54.06 | 22.48
| 2015-03-30 | 12:51 |  | 1232.58 |  | 22.88 |  | 54.06 | 22.48
| 2015-03-30 | 12:51 |  | 1230.67 |  | 22.87 |  | 54.06 | 22.48
| 2015-03-30 | 12:51 |  | 1232.92 |  | 22.83 |  | 54.06 | 22.48
| 2015-03-30 | 12:51 |  | 1230.45 |  | 22.88 |  | 54.06 | 22.48
| 2015-03-30 | 12:51 |  | 1231.37 |  | 22.82 |  | 54.06 | 22.48
| 2015-03-30 | 12:51 |  | 1231.01 |  | 22.82 |  | 54.06 | 22.48
| 2015-03-30 | 12:51 |  | 1231.1 |  | 23.02 |  | 54.06 | 22.48
| 2015-03-30 | 12:51 |  | 1232.42 |  | 22.79 |  | 54.06 | 22.48
| 2015-03-30 | 12:51 |  | 1230.59 |  | 22.71 |  | 54.06 | 22.48
| 2015-03-30 | 12:51 |  | 1230.77 |  | 22.87 |  | 54.06 | 22.48
| 2015-03-30 | 12:51 |  | 1231.96 |  | 22.75 |  | 54.06 | 22.48
| 2015-03-30 | 12:51 |  | 1230.81 |  | 22.87 |  | 54.06 | 22.48
| 2015-03-30 | 12:51 |  | 1231.26 |  | 22.88 |  | 54.06 | 22.48
| 2015-03-30 | 12:51 |  | 1231.81 |  | 22.88 |  | 54.06 | 22.48
| 2015-03-30 | 12:51 |  | 1231.37 |  | 22.81 |  | 54.06 | 22.48
| 2015-03-30 | 12:51 |  | 1231.08 |  | 22.91 |  | 54.06 | 22.48
| 2015-03-30 | 12:51 |  | 1231.47 |  | 22.79 |  | 54.06 | 22.48
| 2015-03-30 | 12:51 |  | 1231.37 |  | 22.92 |  | 54.06 | 22.48
| 2015-03-30 | 12:51 |  | 1232.11 |  | 22.9 |  | 54.06 | 22.48
| 2015-03-30 | 12:51 |  | 1231.62 |  | 22.84 |  | 54.06 | 22.48
| 2015-03-30 | 12:51 |  | 1231.18 |  | 22.9 |  | 54.06 | 22.48
| 2015-03-30 | 12:51 |  | 1232.41 |  | 22.98 |  | 54.06 | 22.48
| 2015-03-30 | 12:51 |  | 1231.24 |  | 22.83 |  | 54.06 | 22.48
| 2015-03-30 | 12:51 |  | 1230.63 |  | 22.93 |  | 54.06 | 22.48
| 2015-03-30 | 12:51 |  | 1232.25 |  | 22.83 |  | 54.06 | 22.48
| 2015-03-30 | 12:51 |  | 1231.5 |  | 22.9 |  | 54.06 | 22.48
| 2015-03-30 | 12:51 |  | 1231.27 |  | 22.9 |  | 54.06 | 22.48
| 2015-03-30 | 12:51 |  | 1231.62 |  | 22.77 |  | 54.06 | 22.48
| 2015-03-30 | 12:52 |  | 1231.3 |  | 22.8 |  | 54.06 | 22.48
| 2015-03-30 | 12:52 |  | 1230.35 |  | 22.88 |  | 54.06 | 22.48
| 2015-03-30 | 12:52 |  | 1231.66 |  | 22.73 |  | 54.06 | 22.48
| 2015-03-30 | 12:52 |  | 1231.55 |  | 22.72 |  | 54.06 | 22.48
| 2015-03-30 | 12:52 |  | 1231.49 |  | 22.81 |  | 54.06 | 22.48
| 2015-03-30 | 12:52 |  | 1230.29 |  | 22.84 |  | 54.06 | 22.48
| 2015-03-30 | 12:52 |  | 1231.88 |  | 22.83 |  | 54.06 | 22.48
| 2015-03-30 | 12:52 |  | 1231.42 |  | 22.87 |  | 54.06 | 22.48
| 2015-03-30 | 12:52 |  | 1231.78 |  | 22.87 |  | 54.06 | 22.48
| 2015-03-30 | 12:52 |  | 1231.87 |  | 22.79 |  | 54.06 | 22.48
| 2015-03-30 | 12:52 |  | 1230.5 |  | 22.95 |  | 54.06 | 22.48
| 2015-03-30 | 12:52 |  | 1231.69 |  | 22.86 |  | 54.06 | 22.48
| 2015-03-30 | 12:52 |  | 1231.32 |  | 23.04 |  | 54.06 | 22.48
| 2015-03-30 | 12:52 |  | 1232.49 |  | 22.89 |  | 54.06 | 22.48
| 2015-03-30 | 12:52 |  | 1231.16 |  | 22.85 |  | 54.06 | 22.48
| 2015-03-30 | 12:52 |  | 1230.5 |  | 22.93 |  | 54.06 | 22.48
| 2015-03-30 | 12:52 |  | 1231.11 |  | 22.82 |  | 54.06 | 22.48
| 2015-03-30 | 12:52 |  | 1229.96 |  | 22.87 |  | 54.06 | 22.48
| 2015-03-30 | 12:52 |  | 1231.26 |  | 22.84 |  | 54.06 | 22.48
| 2015-03-30 | 12:52 |  | 1231.7 |  | 22.94 |  | 54.06 | 22.48
| 2015-03-30 | 12:52 |  | 1231.49 |  | 22.92 |  | 54.06 | 22.48
| 2015-03-30 | 12:52 |  | 1231.41 |  | 22.88 |  | 54.06 | 22.48
| 2015-03-30 | 12:52 |  | 1231.11 |  | 22.77 |  | 54.06 | 22.48
| 2015-03-30 | 12:52 |  | 1230.53 |  | 22.94 |  | 54.06 | 22.48
| 2015-03-30 | 12:52 |  | 1232.36 |  | 22.85 |  | 54.06 | 22.48
| 2015-03-30 | 12:52 |  | 1231.38 |  | 22.8 |  | 54.06 | 22.48
| 2015-03-30 | 12:52 |  | 1231.49 |  | 22.99 |  | 54.06 | 22.48
| 2015-03-30 | 12:52 |  | 1231.81 |  | 22.95 |  | 54.06 | 22.48
| 2015-03-30 | 12:52 |  | 1231.69 |  | 22.9 |  | 54.06 | 22.48
| 2015-03-30 | 12:53 |  | 1232.58 |  | 22.97 |  | 54.06 | 22.48
| 2015-03-30 | 12:53 |  | 1231.21 |  | 22.87 |  | 54.06 | 22.48
| 2015-03-30 | 12:53 |  | 1231.69 |  | 22.8 |  | 54.06 | 22.48
| 2015-03-30 | 12:53 |  | 1231.23 |  | 22.94 |  | 54.06 | 22.48
| 2015-03-30 | 12:53 |  | 1231.92 |  | 23.05 |  | 54.06 | 22.48
| 2015-03-30 | 12:53 |  | 1231.21 |  | 22.94 |  | 54.06 | 22.48
| 2015-03-30 | 12:53 |  | 1231.57 |  | 22.95 |  | 54.06 | 22.48
| 2015-03-30 | 12:53 |  | 1231.16 |  | 22.77 |  | 54.06 | 22.48
| 2015-03-30 | 12:53 |  | 1231.3 |  | 22.91 |  | 54.06 | 22.48
| 2015-03-30 | 12:53 |  | 1230.33 |  | 22.98 |  | 54.06 | 22.48
| 2015-03-30 | 12:53 |  | 1233.02 |  | 22.92 |  | 54.06 | 22.48
| 2015-03-30 | 12:53 |  | 1231.15 |  | 22.9 |  | 54.06 | 22.48
| 2015-03-30 | 12:53 |  | 1231.71 |  | 22.84 |  | 54.06 | 22.48
| 2015-03-30 | 12:53 |  | 1231.27 |  | 22.91 |  | 54.06 | 22.48
| 2015-03-30 | 12:53 |  | 1231.21 |  | 22.85 |  | 54.06 | 22.48
| 2015-03-30 | 12:53 |  | 1231.9 |  | 22.9 |  | 54.06 | 22.48
| 2015-03-30 | 12:53 |  | 1232.06 |  | 22.84 |  | 54.06 | 22.48
| 2015-03-30 | 12:53 |  | 1231.7 |  | 22.81 |  | 54.06 | 22.48
| 2015-03-30 | 12:53 |  | 1231.78 |  | 22.83 |  | 54.06 | 22.48
| 2015-03-30 | 12:53 |  | 1230.98 |  | 22.9 |  | 54.06 | 22.48
| 2015-03-30 | 12:53 |  | 1232.15 |  | 22.95 |  | 54.06 | 22.48
| 2015-03-30 | 12:53 |  | 1232.3 |  | 22.87 |  | 54.06 | 22.48
| 2015-03-30 | 12:53 |  | 1231.87 |  | 22.98 |  | 54.06 | 22.48
| 2015-03-30 | 12:53 |  | 1232.31 |  | 22.9 |  | 54.06 | 22.48
| 2015-03-30 | 12:53 |  | 1231.36 |  | 22.93 |  | 54.06 | 22.48
| 2015-03-30 | 12:53 |  | 1231.46 |  | 23.03 |  | 54.06 | 22.48
| 2015-03-30 | 12:53 |  | 1231.77 |  | 22.82 |  | 54.06 | 22.48
| 2015-03-30 | 12:53 |  | 1231.56 |  | 22.91 |  | 54.06 | 22.48
| 2015-03-30 | 12:54 |  | 1230.86 |  | 22.97 |  | 54.06 | 22.48
| 2015-03-30 | 12:54 |  | 1231.91 |  | 22.88 |  | 54.06 | 22.48
| 2015-03-30 | 12:54 |  | 1232.09 |  | 22.68 |  | 54.06 | 22.48
| 2015-03-30 | 12:54 |  | 1230.17 |  | 22.93 |  | 54.06 | 22.48
| 2015-03-30 | 12:54 |  | 1230.41 |  | 22.78 |  | 54.06 | 22.48
| 2015-03-30 | 12:54 |  | 1231.17 |  | 22.95 |  | 54.06 | 22.48
| 2015-03-30 | 12:54 |  | 1232.04 |  | 22.9 |  | 54.06 | 22.48
| 2015-03-30 | 12:54 |  | 1231.53 |  | 22.83 |  | 54.06 | 22.48
| 2015-03-30 | 12:54 |  | 1230.98 |  | 22.77 |  | 54.06 | 22.48
| 2015-03-30 | 12:54 |  | 1230.62 |  | 22.79 |  | 54.06 | 22.48
| 2015-03-30 | 12:54 |  | 1231.11 |  | 22.91 |  | 54.06 | 22.48
| 2015-03-30 | 12:54 |  | 1231.21 |  | 23.03 |  | 54.06 | 22.48
| 2015-03-30 | 12:54 |  | 1232.38 |  | 22.84 |  | 54.06 | 22.48
| 2015-03-30 | 12:54 |  | 1230.13 |  | 22.84 |  | 54.06 | 22.48
| 2015-03-30 | 12:54 |  | 1231.35 |  | 22.93 |  | 54.06 | 22.48
| 2015-03-30 | 12:54 |  | 1233.39 |  | 22.94 |  | 54.06 | 22.48
| 2015-03-30 | 12:54 |  | 1231.49 |  | 23 |  | 54.06 | 22.48
| 2015-03-30 | 12:54 |  | 1232.02 |  | 22.99 |  | 54.06 | 22.48
| 2015-03-30 | 12:54 |  | 1232.17 |  | 22.88 |  | 54.06 | 22.48
| 2015-03-30 | 12:54 |  | 1230.61 |  | 22.89 |  | 54.06 | 22.48
| 2015-03-30 | 12:54 |  | 1231.42 |  | 22.75 |  | 54.06 | 22.48
| 2015-03-30 | 12:54 |  | 1231.33 |  | 22.91 |  | 54.06 | 22.48
| 2015-03-30 | 12:54 |  | 1231.47 |  | 22.99 |  | 54.06 | 22.48
| 2015-03-30 | 12:54 |  | 1231.99 |  | 22.78 |  | 54.06 | 22.48
| 2015-03-30 | 12:54 |  | 1230.21 |  | 22.83 |  | 54.06 | 22.48
| 2015-03-30 | 12:54 |  | 1231.68 |  | 22.89 |  | 54.06 | 22.48
| 2015-03-30 | 12:54 |  | 1230.81 |  | 22.96 |  | 54.06 | 22.48
| 2015-03-30 | 12:54 |  | 1231.8 |  | 22.91 |  | 54.06 | 22.48
| 2015-03-30 | 12:54 |  | 1231.73 |  | 22.97 |  | 54.06 | 22.48
| 2015-03-30 | 12:55 |  | 1232.35 |  | 22.92 |  | 54.06 | 22.48
| 2015-03-30 | 12:55 |  | 1232.28 |  | 22.84 |  | 54.06 | 22.48
| 2015-03-30 | 12:55 |  | 1231.79 |  | 22.83 |  | 54.06 | 22.48
| 2015-03-30 | 12:55 |  | 1230.45 |  | 22.9 |  | 54.06 | 22.48
| 2015-03-30 | 12:55 |  | 1232.06 |  | 22.87 |  | 54.06 | 22.48
| 2015-03-30 | 12:55 |  | 1231.43 |  | 22.9 |  | 54.06 | 22.48
| 2015-03-30 | 12:55 |  | 1230.92 |  | 22.9 |  | 54.06 | 22.48
| 2015-03-30 | 12:55 |  | 1232.23 |  | 22.94 |  | 54.06 | 22.48
| 2015-03-30 | 12:55 |  | 1230.96 |  | 22.96 |  | 54.06 | 22.48
| 2015-03-30 | 12:55 |  | 1232.59 |  | 23.04 |  | 54.06 | 22.48
| 2015-03-30 | 12:55 |  | 1231.88 |  | 22.92 |  | 54.06 | 22.48
| 2015-03-30 | 12:55 |  | 1231.15 |  | 22.95 |  | 54.06 | 22.48
| 2015-03-30 | 12:55 |  | 1231.95 |  | 22.88 |  | 54.06 | 22.48
| 2015-03-30 | 12:55 |  | 1231.57 |  | 22.93 |  | 54.06 | 22.48
| 2015-03-30 | 12:55 |  | 1231.64 |  | 23 |  | 54.06 | 22.48
| 2015-03-30 | 12:55 |  | 1232.19 |  | 22.95 |  | 54.06 | 22.48
| 2015-03-30 | 12:55 |  | 1231.86 |  | 22.93 |  | 54.06 | 22.48
| 2015-03-30 | 12:55 |  | 1231.81 |  | 23.02 |  | 54.06 | 22.48
| 2015-03-30 | 12:55 |  | 1232.27 |  | 22.98 |  | 54.06 | 22.48
| 2015-03-30 | 12:55 |  | 1231.18 |  | 22.93 |  | 54.06 | 23.16
| 2015-03-30 | 12:55 |  | 1231.46 |  | 22.92 |  | 54.06 | 23.16
| 2015-03-30 | 12:55 |  | 1231.23 |  | 23.04 |  | 54.06 | 23.16
| 2015-03-30 | 12:55 |  | 1231.88 |  | 22.97 |  | 54.06 | 23.16
| 2015-03-30 | 12:55 |  | 1231.83 |  | 22.85 |  | 54.06 | 23.16
| 2015-03-30 | 12:55 |  | 1232.6 |  | 22.98 |  | 54.06 | 23.16
| 2015-03-30 | 12:55 |  | 1231.53 |  | 22.97 |  | 54.06 | 23.16
| 2015-03-30 | 12:55 |  | 1232.79 |  | 22.92 |  | 54.06 | 23.16
| 2015-03-30 | 12:55 |  | 1231.76 |  | 23.02 |  | 54.06 | 23.16
| 2015-03-30 | 12:56 |  | 1232.51 |  | 22.94 |  | 54.06 | 23.16
| 2015-03-30 | 12:56 |  | 1231.57 |  | 22.9 |  | 54.06 | 23.16
| 2015-03-30 | 12:56 |  | 1231.09 |  | 22.98 |  | 54.06 | 23.16
| 2015-03-30 | 12:56 |  | 1231.5 |  | 22.96 |  | 54.06 | 23.16
| 2015-03-30 | 12:56 |  | 1231.27 |  | 23.06 |  | 54.06 | 23.16
| 2015-03-30 | 12:56 |  | 1232.9 |  | 22.94 |  | 54.06 | 23.16
| 2015-03-30 | 12:56 |  | 1231.4 |  | 22.98 |  | 54.06 | 23.16
| 2015-03-30 | 12:56 |  | 1232.49 |  | 22.93 |  | 54.06 | 23.16
| 2015-03-30 | 12:56 |  | 1231.81 |  | 22.94 |  | 54.06 | 23.16
| 2015-03-30 | 12:56 |  | 1232.01 |  | 22.99 |  | 54.06 | 23.16
| 2015-03-30 | 12:56 |  | 1231.55 |  | 22.85 |  | 54.06 | 23.16
| 2015-03-30 | 12:56 |  | 1231.2 |  | 22.93 |  | 54.06 | 23.16
| 2015-03-30 | 12:56 |  | 1231.02 |  | 22.92 |  | 54.06 | 23.16
| 2015-03-30 | 12:56 |  | 1232.64 |  | 22.92 |  | 54.06 | 23.16
| 2015-03-30 | 12:56 |  | 1231.93 |  | 22.91 |  | 54.06 | 23.16
| 2015-03-30 | 12:56 |  | 1231.91 |  | 22.98 |  | 54.06 | 23.16
| 2015-03-30 | 12:56 |  | 1232.11 |  | 22.95 |  | 54.06 | 23.16
| 2015-03-30 | 12:56 |  | 1231.34 |  | 22.88 |  | 54.06 | 23.16
| 2015-03-30 | 12:56 |  | 1231.02 |  | 23.04 |  | 54.06 | 23.16
| 2015-03-30 | 12:56 |  | 1232.23 |  | 23.03 |  | 54.06 | 23.16
| 2015-03-30 | 12:56 |  | 1232.29 |  | 22.99 |  | 54.06 | 23.16
| 2015-03-30 | 12:56 |  | 1231.73 |  | 22.83 |  | 54.06 | 23.16
| 2015-03-30 | 12:56 |  | 1231.33 |  | 23.09 |  | 54.06 | 23.16
| 2015-03-30 | 12:56 |  | 1233.17 |  | 22.98 |  | 54.06 | 23.16
| 2015-03-30 | 12:56 |  | 1231.5 |  | 22.98 |  | 54.06 | 23.16
| 2015-03-30 | 12:56 |  | 1231.61 |  | 22.98 |  | 54.06 | 23.16
| 2015-03-30 | 12:56 |  | 1231.59 |  | 23.05 |  | 54.06 | 23.16
| 2015-03-30 | 12:56 |  | 1231.82 |  | 22.98 |  | 54.06 | 23.16
| 2015-03-30 | 12:56 |  | 1231.59 |  | 23.09 |  | 54.06 | 23.16
| 2015-03-30 | 12:57 |  | 1232.04 |  | 22.95 |  | 54.06 | 23.16
| 2015-03-30 | 12:57 |  | 1231.42 |  | 22.97 |  | 54.06 | 23.16
| 2015-03-30 | 12:57 |  | 1231.3 |  | 23.03 |  | 54.06 | 23.16
| 2015-03-30 | 12:57 |  | 1232.12 |  | 22.95 |  | 54.06 | 23.16
| 2015-03-30 | 12:57 |  | 1231.95 |  | 22.98 |  | 54.06 | 23.16
| 2015-03-30 | 12:57 |  | 1231.7 |  | 22.98 |  | 54.06 | 23.16
| 2015-03-30 | 12:57 |  | 1233.34 |  | 23 |  | 54.06 | 23.16
| 2015-03-30 | 12:57 |  | 1232.19 |  | 22.87 |  | 54.06 | 23.16
| 2015-03-30 | 12:57 |  | 1232.22 |  | 22.93 |  | 54.06 | 23.16
| 2015-03-30 | 12:57 |  | 1232.57 |  | 22.91 |  | 54.06 | 23.16
| 2015-03-30 | 12:57 |  | 1231.73 |  | 22.93 |  | 54.06 | 23.16
| 2015-03-30 | 12:57 |  | 1232.14 |  | 23.01 |  | 54.06 | 23.16
| 2015-03-30 | 12:57 |  | 1231.69 |  | 22.95 |  | 54.06 | 23.16
| 2015-03-30 | 12:57 |  | 1231.86 |  | 22.92 |  | 54.06 | 23.16
| 2015-03-30 | 12:57 |  | 1232.02 |  | 22.88 |  | 54.06 | 23.16
| 2015-03-30 | 12:57 |  | 1231.98 |  | 23.07 |  | 54.06 | 23.16
| 2015-03-30 | 12:57 |  | 1232.05 |  | 23.02 |  | 54.06 | 23.16
| 2015-03-30 | 12:57 |  | 1231.3 |  | 23.15 |  | 54.06 | 23.16
| 2015-03-30 | 12:57 |  | 1232.3 |  | 22.98 |  | 54.06 | 23.16
| 2015-03-30 | 12:57 |  | 1231.06 |  | 22.98 |  | 54.06 | 23.16
| 2015-03-30 | 12:57 |  | 1231.09 |  | 23.06 |  | 54.06 | 23.16
| 2015-03-30 | 12:57 |  | 1232.55 |  | 23.1 |  | 54.06 | 23.16
| 2015-03-30 | 12:57 |  | 1232.76 |  | 23.11 |  | 54.06 | 23.16
| 2015-03-30 | 12:57 |  | 1232.52 |  | 23.1 |  | 54.06 | 23.16
| 2015-03-30 | 12:57 |  | 1231.8 |  | 23 |  | 54.06 | 23.16
| 2015-03-30 | 12:57 |  | 1232.1 |  | 23.13 |  | 54.06 | 23.16
| 2015-03-30 | 12:57 |  | 1230.94 |  | 22.9 |  | 54.06 | 23.16
| 2015-03-30 | 12:57 |  | 1231.53 |  | 23.04 |  | 54.06 | 23.16
| 2015-03-30 | 12:58 |  | 1231.79 |  | 23.01 |  | 54.06 | 23.16
| 2015-03-30 | 12:58 |  | 1232.22 |  | 22.98 |  | 54.06 | 23.16
| 2015-03-30 | 12:58 |  | 1231.53 |  | 23.03 |  | 54.06 | 23.16
| 2015-03-30 | 12:58 |  | 1232.29 |  | 22.83 |  | 54.06 | 23.16
| 2015-03-30 | 12:58 |  | 1231.06 |  | 22.98 |  | 54.06 | 23.16
| 2015-03-30 | 12:58 |  | 1231.88 |  | 23.04 |  | 54.06 | 23.16
| 2015-03-30 | 12:58 |  | 1232.41 |  | 22.9 |  | 54.06 | 23.16
| 2015-03-30 | 12:58 |  | 1230.57 |  | 23.03 |  | 54.06 | 23.16
| 2015-03-30 | 12:58 |  | 1232.12 |  | 23 |  | 54.06 | 23.16
| 2015-03-30 | 12:58 |  | 1232.28 |  | 23.02 |  | 54.06 | 23.16
| 2015-03-30 | 12:58 |  | 1232.88 |  | 22.89 |  | 54.06 | 23.16
| 2015-03-30 | 12:58 |  | 1231.42 |  | 23.04 |  | 54.06 | 23.16
| 2015-03-30 | 12:58 |  | 1231.18 |  | 22.98 |  | 54.06 | 23.16
| 2015-03-30 | 12:58 |  | 1232.67 |  | 22.9 |  | 54.06 | 23.16
| 2015-03-30 | 12:58 |  | 1232.41 |  | 22.94 |  | 54.06 | 23.16
| 2015-03-30 | 12:58 |  | 1231.05 |  | 22.86 |  | 54.06 | 23.16
| 2015-03-30 | 12:58 |  | 1231.58 |  | 22.85 |  | 54.06 | 23.16
| 2015-03-30 | 12:58 |  | 1231.82 |  | 23.03 |  | 54.06 | 23.16
| 2015-03-30 | 12:58 |  | 1231.07 |  | 23.12 |  | 54.06 | 23.16
| 2015-03-30 | 12:58 |  | 1232.46 |  | 23.03 |  | 54.06 | 23.16
| 2015-03-30 | 12:58 |  | 1231.77 |  | 23 |  | 54.06 | 23.16
| 2015-03-30 | 12:58 |  | 1231.67 |  | 22.85 |  | 54.06 | 23.16
| 2015-03-30 | 12:58 |  | 1231.55 |  | 22.98 |  | 54.06 | 23.16
| 2015-03-30 | 12:58 |  | 1231.68 |  | 23.02 |  | 54.06 | 23.16
| 2015-03-30 | 12:58 |  | 1231.89 |  | 23.02 |  | 54.06 | 23.16
| 2015-03-30 | 12:58 |  | 1232.24 |  | 22.9 |  | 54.06 | 23.16
| 2015-03-30 | 12:58 |  | 1231.09 |  | 22.95 |  | 54.06 | 23.16
| 2015-03-30 | 12:58 |  | 1231.86 |  | 23 |  | 54.06 | 23.16
| 2015-03-30 | 12:58 |  | 1232.63 |  | 23.14 |  | 54.06 | 23.16
| 2015-03-30 | 12:59 |  | 1231.84 |  | 23 |  | 54.06 | 23.16
| 2015-03-30 | 12:59 |  | 1231.49 |  | 22.98 |  | 54.06 | 23.16
| 2015-03-30 | 12:59 |  | 1231.61 |  | 23.01 |  | 54.06 | 23.16
| 2015-03-30 | 12:59 |  | 1231.78 |  | 23.07 |  | 54.06 | 23.16
| 2015-03-30 | 12:59 |  | 1233.01 |  | 22.93 |  | 54.06 | 23.16
| 2015-03-30 | 12:59 |  | 1232.16 |  | 23.09 |  | 54.06 | 23.16
| 2015-03-30 | 12:59 |  | 1231.25 |  | 23.11 |  | 54.06 | 23.16
| 2015-03-30 | 12:59 |  | 1232.44 |  | 23.04 |  | 54.06 | 23.16
| 2015-03-30 | 12:59 |  | 1232.41 |  | 22.91 |  | 54.06 | 23.16
| 2015-03-30 | 12:59 |  | 1231.65 |  | 22.99 |  | 54.06 | 23.16
| 2015-03-30 | 12:59 |  | 1231.64 |  | 23.05 |  | 54.06 | 23.16
| 2015-03-30 | 12:59 |  | 1231.56 |  | 23.07 |  | 54.06 | 23.16
| 2015-03-30 | 12:59 |  | 1232.13 |  | 23.03 |  | 54.06 | 23.16
| 2015-03-30 | 12:59 |  | 1232.21 |  | 22.97 |  | 54.06 | 23.16
| 2015-03-30 | 12:59 |  | 1231.56 |  | 23.07 |  | 54.06 | 23.16
| 2015-03-30 | 12:59 |  | 1232.95 |  | 23.13 |  | 54.06 | 23.16
| 2015-03-30 | 12:59 |  | 1231.99 |  | 23 |  | 54.06 | 23.16
| 2015-03-30 | 12:59 |  | 1231.58 |  | 23.03 |  | 54.06 | 23.16
| 2015-03-30 | 12:59 |  | 1232.47 |  | 23.15 |  | 54.06 | 23.16
| 2015-03-30 | 12:59 |  | 1232.13 |  | 23.02 |  | 54.06 | 23.16
| 2015-03-30 | 12:59 |  | 1231.63 |  | 22.85 |  | 54.06 | 23.16
| 2015-03-30 | 12:59 |  | 1232.17 |  | 22.98 |  | 54.06 | 23.16
| 2015-03-30 | 12:59 |  | 1232.03 |  | 23 |  | 54.06 | 23.16
| 2015-03-30 | 12:59 |  | 1232.28 |  | 22.86 |  | 54.06 | 23.16
| 2015-03-30 | 12:59 |  | 1231.93 |  | 23.08 |  | 54.06 | 23.16
| 2015-03-30 | 12:59 |  | 1232.01 |  | 23.03 |  | 54.06 | 23.16
| 2015-03-30 | 12:59 |  | 1232.03 |  | 23.06 |  | 54.06 | 23.16
| 2015-03-30 | 12:59 |  | 1232.37 |  | 22.98 |  | 54.06 | 23.16
| 2015-03-30 | 13:00 |  | 1232.99 |  | 23.03 |  | 54.06 | 23.16
| 2015-03-30 | 13:00 |  | 1231.94 |  | 22.99 |  | 54.06 | 23.16
| 2015-03-30 | 13:00 |  | 1230.94 |  | 23.08 |  | 54.06 | 23.16
| 2015-03-30 | 13:00 |  | 1232.62 |  | 23.03 |  | 54.06 | 23.16
| 2015-03-30 | 13:00 |  | 1231.86 |  | 23.11 |  | 54.06 | 23.16
| 2015-03-30 | 13:00 |  | 1231.56 |  | 23.13 |  | 54.06 | 23.16
| 2015-03-30 | 13:00 |  | 1233.3 |  | 23.09 |  | 54.06 | 23.16
| 2015-03-30 | 13:00 |  | 1232.3 |  | 23.06 |  | 54.06 | 23.16
| 2015-03-30 | 13:00 |  | 1230.88 |  | 23.1 |  | 54.06 | 23.16
| 2015-03-30 | 13:00 |  | 1232.06 |  | 22.93 |  | 54.06 | 23.16
| 2015-03-30 | 13:00 |  | 1232.51 |  | 23.07 |  | 54.06 | 23.16
| 2015-03-30 | 13:00 |  | 1232.95 |  | 22.97 |  | 54.06 | 23.16
| 2015-03-30 | 13:00 |  | 1231.56 |  | 23.07 |  | 54.06 | 23.16
| 2015-03-30 | 13:00 |  | 1231.9 |  | 23.07 |  | 54.06 | 23.16
| 2015-03-30 | 13:00 |  | 1232.16 |  | 23.07 |  | 54.06 | 23.16
| 2015-03-30 | 13:00 |  | 1231.87 |  | 23.03 |  | 54.06 | 23.16
| 2015-03-30 | 13:00 |  | 1232.12 |  | 23.08 |  | 54.06 | 23.16
| 2015-03-30 | 13:00 |  | 1231.31 |  | 23.04 |  | 54.06 | 23.16
| 2015-03-30 | 13:00 |  | 1231.97 |  | 23.1 |  | 54.06 | 23.16
| 2015-03-30 | 13:00 |  | 1232.06 |  | 23.01 |  | 54.06 | 23.16
| 2015-03-30 | 13:00 |  | 1232.22 |  | 22.99 |  | 54.06 | 23.16
| 2015-03-30 | 13:00 |  | 1231.73 |  | 23.03 |  | 54.06 | 23.16
| 2015-03-30 | 13:00 |  | 1230.8 |  | 22.98 |  | 54.06 | 23.16
| 2015-03-30 | 13:00 |  | 1231.85 |  | 22.97 |  | 54.06 | 23.16
| 2015-03-30 | 13:00 |  | 1231.74 |  | 23.13 |  | 54.06 | 23.16
| 2015-03-30 | 13:00 |  | 1232.95 |  | 23.21 |  | 54.06 | 23.16
| 2015-03-30 | 13:00 |  | 1231.96 |  | 22.98 |  | 54.06 | 23.16
| 2015-03-30 | 13:00 |  | 1232.49 |  | 22.9 |  | 54.06 | 23.16
| 2015-03-30 | 13:00 |  | 1231.36 |  | 23.01 |  | 54.06 | 23.16
| 2015-03-30 | 13:01 |  | 1231.69 |  | 23.09 |  | 54.06 | 23.16
| 2015-03-30 | 13:01 |  | 1231.95 |  | 23.07 |  | 54.06 | 23.16
| 2015-03-30 | 13:01 |  | 1231.55 |  | 22.93 |  | 54.06 | 23.16
| 2015-03-30 | 13:01 |  | 1231.78 |  | 22.93 |  | 54.06 | 23.16
| 2015-03-30 | 13:01 |  | 1231.81 |  | 23.18 |  | 54.06 | 23.16
| 2015-03-30 | 13:01 |  | 1232.32 |  | 23.07 |  | 54.06 | 23.16
| 2015-03-30 | 13:01 |  | 1232.13 |  | 22.98 |  | 54.06 | 23.16
| 2015-03-30 | 13:01 |  | 1231.68 |  | 23.04 |  | 54.06 | 23.16
| 2015-03-30 | 13:01 |  | 1231.18 |  | 23.13 |  | 54.06 | 23.16
| 2015-03-30 | 13:01 |  | 1231.55 |  | 23 |  | 54.06 | 23.16
| 2015-03-30 | 13:01 |  | 1232.02 |  | 23.08 |  | 54.06 | 23.16
| 2015-03-30 | 13:01 |  | 1232.1 |  | 23.09 |  | 54.06 | 23.16
| 2015-03-30 | 13:01 |  | 1232.12 |  | 23.13 |  | 54.06 | 23.16
| 2015-03-30 | 13:01 |  | 1232.78 |  | 22.98 |  | 54.06 | 23.16
| 2015-03-30 | 13:01 |  | 1230.56 |  | 22.88 |  | 54.06 | 23.16
| 2015-03-30 | 13:01 |  | 1230.17 |  | 23.18 |  | 54.06 | 23.16
| 2015-03-30 | 13:01 |  | 1232.58 |  | 23.01 |  | 54.06 | 23.16
| 2015-03-30 | 13:01 |  | 1231.69 |  | 23.1 |  | 54.06 | 23.16
| 2015-03-30 | 13:01 |  | 1232.24 |  | 23.07 |  | 54.06 | 23.16
| 2015-03-30 | 13:01 |  | 1231.17 |  | 23.07 |  | 54.06 | 23.16
| 2015-03-30 | 13:01 |  | 1231.87 |  | 23.03 |  | 54.06 | 23.16
| 2015-03-30 | 13:01 |  | 1231.68 |  | 23.05 |  | 54.06 | 23.16
| 2015-03-30 | 13:01 |  | 1232.52 |  | 23.11 |  | 54.06 | 23.16
| 2015-03-30 | 13:01 |  | 1232.09 |  | 23.07 |  | 54.06 | 23.16
| 2015-03-30 | 13:01 |  | 1231.9 |  | 22.93 |  | 54.06 | 23.16
| 2015-03-30 | 13:01 |  | 1230.93 |  | 23.24 |  | 54.06 | 23.16
| 2015-03-30 | 13:01 |  | 1231.97 |  | 23.07 |  | 54.06 | 23.16
| 2015-03-30 | 13:01 |  | 1232.95 |  | 23.15 |  | 54.06 | 23.16
| 2015-03-30 | 13:02 |  | 1232.39 |  | 23.07 |  | 54.06 | 23.16
| 2015-03-30 | 13:02 |  | 1231.98 |  | 23.13 |  | 54.06 | 23.16
| 2015-03-30 | 13:02 |  | 1232.78 |  | 23.04 |  | 54.06 | 23.16
| 2015-03-30 | 13:02 |  | 1231.88 |  | 22.98 |  | 54.06 | 23.16
| 2015-03-30 | 13:02 |  | 1232.03 |  | 23.05 |  | 54.06 | 23.16
| 2015-03-30 | 13:02 |  | 1231.82 |  | 23.12 |  | 54.06 | 23.16
| 2015-03-30 | 13:02 |  | 1231.61 |  | 23.1 |  | 54.06 | 23.16
| 2015-03-30 | 13:02 |  | 1232.15 |  | 23.08 |  | 54.06 | 23.16
| 2015-03-30 | 13:02 |  | 1231.75 |  | 23.01 |  | 54.06 | 23.16
| 2015-03-30 | 13:02 |  | 1232.39 |  | 23.01 |  | 54.06 | 23.16
| 2015-03-30 | 13:02 |  | 1230.38 |  | 23.13 |  | 54.06 | 23.16
| 2015-03-30 | 13:02 |  | 1232.51 |  | 22.95 |  | 54.06 | 23.16
| 2015-03-30 | 13:02 |  | 1231.07 |  | 23.07 |  | 54.06 | 23.16
| 2015-03-30 | 13:02 |  | 1231.28 |  | 22.98 |  | 54.06 | 23.16
| 2015-03-30 | 13:02 |  | 1232.29 |  | 23.04 |  | 54.06 | 23.16
| 2015-03-30 | 13:02 |  | 1232.49 |  | 23.07 |  | 54.06 | 23.16
| 2015-03-30 | 13:02 |  | 1232.75 |  | 23.03 |  | 54.06 | 23.16
| 2015-03-30 | 13:02 |  | 1231.42 |  | 23.16 |  | 54.06 | 23.16
| 2015-03-30 | 13:02 |  | 1232.85 |  | 22.99 |  | 54.06 | 23.16
| 2015-03-30 | 13:02 |  | 1232.25 |  | 23.01 |  | 54.06 | 23.16
| 2015-03-30 | 13:02 |  | 1231.78 |  | 23.12 |  | 54.06 | 23.16
| 2015-03-30 | 13:02 |  | 1232.64 |  | 23.03 |  | 54.06 | 23.16
| 2015-03-30 | 13:02 |  | 1232.12 |  | 23.2 |  | 54.06 | 23.16
| 2015-03-30 | 13:02 |  | 1233.51 |  | 23.03 |  | 54.06 | 23.16
| 2015-03-30 | 13:02 |  | 1232.21 |  | 23.03 |  | 54.06 | 23.16
| 2015-03-30 | 13:02 |  | 1233.17 |  | 22.98 |  | 54.06 | 23.16
| 2015-03-30 | 13:02 |  | 1232.11 |  | 23.19 |  | 54.06 | 23.16
| 2015-03-30 | 13:02 |  | 1231.64 |  | 23.07 |  | 54.06 | 23.16
| 2015-03-30 | 13:02 |  | 1231.11 |  | 23.1 |  | 54.06 | 23.16
| 2015-03-30 | 13:03 |  | 1231.89 |  | 23 |  | 54.06 | 23.16
| 2015-03-30 | 13:03 |  | 1230.96 |  | 23.23 |  | 54.06 | 23.16
| 2015-03-30 | 13:03 |  | 1232.53 |  | 23.03 |  | 54.06 | 23.16
| 2015-03-30 | 13:03 |  | 1230.45 |  | 23.12 |  | 54.06 | 23.16
| 2015-03-30 | 13:03 |  | 1232.2 |  | 23.01 |  | 54.06 | 23.16
| 2015-03-30 | 13:03 |  | 1231.78 |  | 23.12 |  | 54.06 | 23.16
| 2015-03-30 | 13:03 |  | 1232.02 |  | 23.11 |  | 54.06 | 23.16
| 2015-03-30 | 13:03 |  | 1231.04 |  | 23.2 |  | 54.06 | 23.16
| 2015-03-30 | 13:03 |  | 1232.46 |  | 23.08 |  | 54.06 | 23.16
| 2015-03-30 | 13:03 |  | 1231.92 |  | 23.03 |  | 54.06 | 23.16
| 2015-03-30 | 13:03 |  | 1231.77 |  | 23.17 |  | 54.06 | 23.16
| 2015-03-30 | 13:03 |  | 1230.95 |  | 23.2 |  | 54.06 | 23.16
| 2015-03-30 | 13:03 |  | 1232.19 |  | 23.02 |  | 54.06 | 23.16
| 2015-03-30 | 13:03 |  | 1232.79 |  | 23.11 |  | 54.06 | 23.16
| 2015-03-30 | 13:03 |  | 1232 |  | 23 |  | 54.06 | 23.16
| 2015-03-30 | 13:03 |  | 1232.37 |  | 23.09 |  | 54.06 | 23.16
| 2015-03-30 | 13:03 |  | 1231.95 |  | 23.13 |  | 54.06 | 23.16
| 2015-03-30 | 13:03 |  | 1232.16 |  | 23.03 |  | 54.06 | 23.16
| 2015-03-30 | 13:03 |  | 1231.68 |  | 23.06 |  | 54.06 | 23.16
| 2015-03-30 | 13:03 |  | 1231.23 |  | 23.02 |  | 54.06 | 23.16
| 2015-03-30 | 13:03 |  | 1231.72 |  | 23.07 |  | 54.06 | 23.16
| 2015-03-30 | 13:03 |  | 1232.31 |  | 23.13 |  | 54.06 | 23.16
| 2015-03-30 | 13:03 |  | 1232.43 |  | 23.23 |  | 54.06 | 23.16
| 2015-03-30 | 13:03 |  | 1232.01 |  | 23.16 |  | 54.06 | 23.16
| 2015-03-30 | 13:03 |  | 1232.33 |  | 23.02 |  | 54.06 | 23.16
| 2015-03-30 | 13:03 |  | 1232.01 |  | 23.14 |  | 54.06 | 23.16
| 2015-03-30 | 13:03 |  | 1233.15 |  | 23.12 |  | 54.06 | 23.16
| 2015-03-30 | 13:03 |  | 1232.9 |  | 23.16 |  | 54.06 | 23.16
| 2015-03-30 | 13:04 |  | 1233.03 |  | 23.04 |  | 54.06 | 23.16
| 2015-03-30 | 13:04 |  | 1231.88 |  | 23.06 |  | 54.06 | 23.16
| 2015-03-30 | 13:04 |  | 1232.55 |  | 23 |  | 54.06 | 23.16
| 2015-03-30 | 13:04 |  | 1231.67 |  | 23.24 |  | 54.06 | 23.16
| 2015-03-30 | 13:04 |  | 1232.76 |  | 23.1 |  | 54.06 | 23.16
| 2015-03-30 | 13:04 |  | 1231.97 |  | 23.03 |  | 54.06 | 23.16
| 2015-03-30 | 13:04 |  | 1231.59 |  | 23.24 |  | 54.06 | 23.16
| 2015-03-30 | 13:04 |  | 1233.46 |  | 23.02 |  | 54.06 | 23.16
| 2015-03-30 | 13:04 |  | 1232.24 |  | 23.25 |  | 54.06 | 23.16
| 2015-03-30 | 13:04 |  | 1232.44 |  | 23.03 |  | 54.06 | 23.16
| 2015-03-30 | 13:04 |  | 1231.94 |  | 23.1 |  | 54.06 | 23.16
| 2015-03-30 | 13:04 |  | 1233.02 |  | 23.06 |  | 54.06 | 23.16
| 2015-03-30 | 13:04 |  | 1232.81 |  | 23.08 |  | 54.06 | 23.16
| 2015-03-30 | 13:04 |  | 1231.05 |  | 23.23 |  | 54.06 | 23.16
| 2015-03-30 | 13:04 |  | 1233 |  | 23.18 |  | 54.06 | 23.16
| 2015-03-30 | 13:04 |  | 1232.23 |  | 23.23 |  | 54.06 | 23.16
| 2015-03-30 | 13:04 |  | 1232.91 |  | 22.89 |  | 54.06 | 23.16
| 2015-03-30 | 13:04 |  | 1231.24 |  | 23.26 |  | 54.06 | 23.16
| 2015-03-30 | 13:04 |  | 1231.94 |  | 23.02 |  | 54.06 | 23.16
| 2015-03-30 | 13:04 |  | 1231.98 |  | 23.11 |  | 54.06 | 23.16
| 2015-03-30 | 13:04 |  | 1232.35 |  | 23.13 |  | 54.06 | 23.16
| 2015-03-30 | 13:04 |  | 1231.9 |  | 23.16 |  | 54.06 | 23.16
| 2015-03-30 | 13:04 |  | 1231.98 |  | 23.13 |  | 54.06 | 23.16
| 2015-03-30 | 13:04 |  | 1232.78 |  | 23.16 |  | 54.06 | 23.16
| 2015-03-30 | 13:04 |  | 1232.15 |  | 23.06 |  | 54.06 | 23.16
| 2015-03-30 | 13:04 |  | 1232.2 |  | 23.17 |  | 54.06 | 23.16
| 2015-03-30 | 13:04 |  | 1231.48 |  | 23.2 |  | 54.06 | 23.16
| 2015-03-30 | 13:04 |  | 1232.63 |  | 23.12 |  | 54.06 | 23.16
| 2015-03-30 | 13:04 |  | 1233.34 |  | 23.22 |  | 54.06 | 23.16
| 2015-03-30 | 13:05 |  | 1232.33 |  | 23.04 |  | 54.06 | 23.16
| 2015-03-30 | 13:05 |  | 1231.27 |  | 23.02 |  | 54.06 | 23.16
| 2015-03-30 | 13:05 |  | 1232.59 |  | 22.95 |  | 54.06 | 23.16
| 2015-03-30 | 13:05 |  | 1231.86 |  | 23.31 |  | 54.06 | 23.16
| 2015-03-30 | 13:05 |  | 1233.32 |  | 23.13 |  | 54.06 | 23.16
| 2015-03-30 | 13:05 |  | 1231.73 |  | 23.18 |  | 54.06 | 23.16
| 2015-03-30 | 13:05 |  | 1232.73 |  | 23.07 |  | 54.06 | 23.16
| 2015-03-30 | 13:05 |  | 1230.99 |  | 23.1 |  | 54.06 | 23.16
| 2015-03-30 | 13:05 |  | 1233.38 |  | 23.07 |  | 54.06 | 23.16
| 2015-03-30 | 13:05 |  | 1231.37 |  | 23.22 |  | 54.06 | 23.16
| 2015-03-30 | 13:05 |  | 1233.74 |  | 23.23 |  | 54.06 | 23.16
| 2015-03-30 | 13:05 |  | 1233.35 |  | 23.13 |  | 54.06 | 23.16
| 2015-03-30 | 13:05 |  | 1233.3 |  | 23.14 |  | 54.06 | 23.16
| 2015-03-30 | 13:05 |  | 1232.28 |  | 23.07 |  | 54.06 | 23.16
| 2015-03-30 | 13:05 |  | 1231.98 |  | 23.23 |  | 54.06 | 23.16
| 2015-03-30 | 13:05 |  | 1233.15 |  | 23.07 |  | 54.06 | 23.16
| 2015-03-30 | 13:05 |  | 1232.77 |  | 23.01 |  | 54.06 | 23.16
| 2015-03-30 | 13:05 |  | 1233.18 |  | 23.07 |  | 54.06 | 23.16
| 2015-03-30 | 13:05 |  | 1232.51 |  | 23.07 |  | 54.06 | 23.16
| 2015-03-30 | 13:05 |  | 1231.9 |  | 23.02 |  | 54.06 | 23.16
| 2015-03-30 | 13:05 |  | 1231.63 |  | 23.29 |  | 54.06 | 23.16
| 2015-03-30 | 13:05 |  | 1232.74 |  | 23.12 |  | 54.06 | 23.16
| 2015-03-30 | 13:05 |  | 1232.99 |  | 23.07 |  | 54.06 | 23.16
| 2015-03-30 | 13:05 |  | 1232.05 |  | 23.12 |  | 54.06 | 23.16
| 2015-03-30 | 13:05 |  | 1232.31 |  | 23.08 |  | 54.06 | 23.16
| 2015-03-30 | 13:05 |  | 1232.54 |  | 23.06 |  | 54.06 | 23.16
| 2015-03-30 | 13:05 |  | 1231.58 |  | 23.15 |  | 54.06 | 23.16
| 2015-03-30 | 13:05 |  | 1231.51 |  | 23.15 |  | 54.06 | 23.16
| 2015-03-30 | 13:06 |  | 1232.48 |  | 22.99 |  | 54.06 | 23.16
| 2015-03-30 | 13:06 |  | 1231.99 |  | 23.03 |  | 54.06 | 23.16
| 2015-03-30 | 13:06 |  | 1231.86 |  | 23.15 |  | 54.06 | 23.16
| 2015-03-30 | 13:06 |  | 1231.78 |  | 23.11 |  | 54.06 | 23.16
| 2015-03-30 | 13:06 |  | 1233.49 |  | 23.12 |  | 54.06 | 23.16
| 2015-03-30 | 13:06 |  | 1232.75 |  | 23.23 |  | 54.06 | 23.16
| 2015-03-30 | 13:06 |  | 1233.44 |  | 23.14 |  | 54.06 | 23.16
| 2015-03-30 | 13:06 |  | 1232.36 |  | 23.18 |  | 54.06 | 23.16
| 2015-03-30 | 13:06 |  | 1232.03 |  | 23.17 |  | 54.06 | 23.16
| 2015-03-30 | 13:06 |  | 1232.27 |  | 23.08 |  | 54.06 | 23.16
| 2015-03-30 | 13:06 |  | 1231.57 |  | 23.06 |  | 54.06 | 23.16
| 2015-03-30 | 13:06 |  | 1232.11 |  | 23.23 |  | 54.06 | 23.16
| 2015-03-30 | 13:06 |  | 1232.65 |  | 23.12 |  | 54.06 | 23.16
| 2015-03-30 | 13:06 |  | 1232.9 |  | 23.03 |  | 54.06 | 23.16
| 2015-03-30 | 13:06 |  | 1231.68 |  | 23.23 |  | 54.06 | 23.16
| 2015-03-30 | 13:06 |  | 1232.38 |  | 23.13 |  | 54.06 | 23.16
| 2015-03-30 | 13:06 |  | 1232.08 |  | 23.2 |  | 54.06 | 23.16
| 2015-03-30 | 13:06 |  | 1233.51 |  | 23.17 |  | 54.06 | 23.16
| 2015-03-30 | 13:06 |  | 1232.18 |  | 23.17 |  | 54.06 | 23.16
| 2015-03-30 | 13:06 |  | 1232.18 |  | 23.15 |  | 54.06 | 23.16
| 2015-03-30 | 13:06 |  | 1232.48 |  | 23.12 |  | 54.06 | 23.16
| 2015-03-30 | 13:06 |  | 1232.14 |  | 23.18 |  | 54.06 | 23.16
| 2015-03-30 | 13:06 |  | 1231.59 |  | 23.17 |  | 54.06 | 23.16
| 2015-03-30 | 13:06 |  | 1232.27 |  | 23.11 |  | 54.06 | 23.16
| 2015-03-30 | 13:06 |  | 1232.35 |  | 23.1 |  | 54.06 | 23.16
| 2015-03-30 | 13:06 |  | 1231.62 |  | 23.11 |  | 54.06 | 23.16
| 2015-03-30 | 13:06 |  | 1232.44 |  | 23.18 |  | 54.06 | 23.16
| 2015-03-30 | 13:06 |  | 1232.03 |  | 23.07 |  | 54.06 | 23.16
| 2015-03-30 | 13:06 |  | 1232.22 |  | 23.14 |  | 54.06 | 23.16
| 2015-03-30 | 13:07 |  | 1232.19 |  | 23.18 |  | 54.06 | 23.16
| 2015-03-30 | 13:07 |  | 1232.2 |  | 23.3 |  | 54.06 | 23.16
| 2015-03-30 | 13:07 |  | 1233.73 |  | 23.1 |  | 54.06 | 23.16
| 2015-03-30 | 13:07 |  | 1231.62 |  | 23.1 |  | 54.06 | 23.16
| 2015-03-30 | 13:07 |  | 1231.71 |  | 23.12 |  | 54.06 | 23.16
| 2015-03-30 | 13:07 |  | 1232.02 |  | 23.18 |  | 54.06 | 23.16
| 2015-03-30 | 13:07 |  | 1232.14 |  | 23.23 |  | 54.06 | 23.16
| 2015-03-30 | 13:07 |  | 1232.36 |  | 23.07 |  | 54.06 | 23.16
| 2015-03-30 | 13:07 |  | 1232.86 |  | 23.07 |  | 54.06 | 23.16
| 2015-03-30 | 13:07 |  | 1232.22 |  | 23.27 |  | 54.06 | 23.16
| 2015-03-30 | 13:07 |  | 1232.86 |  | 23.13 |  | 54.06 | 23.16
| 2015-03-30 | 13:07 |  | 1232.43 |  | 23.25 |  | 54.06 | 23.16
| 2015-03-30 | 13:07 |  | 1233.14 |  | 23.05 |  | 54.06 | 23.16
| 2015-03-30 | 13:07 |  | 1231.82 |  | 23.18 |  | 54.06 | 23.16
| 2015-03-30 | 13:07 |  | 1231.62 |  | 23.09 |  | 54.06 | 23.16
| 2015-03-30 | 13:07 |  | 1232.12 |  | 23.16 |  | 54.06 | 23.16
| 2015-03-30 | 13:07 |  | 1233.2 |  | 23.21 |  | 54.06 | 23.16
| 2015-03-30 | 13:07 |  | 1232.75 |  | 23.17 |  | 54.06 | 23.16
| 2015-03-30 | 13:07 |  | 1233.23 |  | 23.26 |  | 54.06 | 23.16
| 2015-03-30 | 13:07 |  | 1232.46 |  | 23.09 |  | 54.06 | 23.16
| 2015-03-30 | 13:07 |  | 1231.6 |  | 23.12 |  | 54.06 | 23.16
| 2015-03-30 | 13:07 |  | 1232.2 |  | 23.12 |  | 54.06 | 23.16
| 2015-03-30 | 13:07 |  | 1231.44 |  | 23.15 |  | 54.06 | 23.16
| 2015-03-30 | 13:07 |  | 1233.18 |  | 23.14 |  | 54.06 | 23.16
| 2015-03-30 | 13:07 |  | 1232.1 |  | 23.02 |  | 54.06 | 23.16
| 2015-03-30 | 13:07 |  | 1230.49 |  | 23.18 |  | 54.06 | 23.16
| 2015-03-30 | 13:07 |  | 1232.41 |  | 23.19 |  | 54.06 | 23.16
| 2015-03-30 | 13:07 |  | 1232.87 |  | 23.13 |  | 54.06 | 23.16
| 2015-03-30 | 13:08 |  | 1233.3 |  | 23.23 |  | 54.06 | 23.16
| 2015-03-30 | 13:08 |  | 1231.33 |  | 23.07 |  | 54.06 | 23.16
| 2015-03-30 | 13:08 |  | 1231.52 |  | 23.2 |  | 54.06 | 23.16
| 2015-03-30 | 13:08 |  | 1232.46 |  | 23.14 |  | 54.06 | 23.16
| 2015-03-30 | 13:08 |  | 1231.84 |  | 23.07 |  | 54.06 | 23.16
| 2015-03-30 | 13:08 |  | 1231.98 |  | 23.11 |  | 54.06 | 23.16
| 2015-03-30 | 13:08 |  | 1232.17 |  | 23.23 |  | 54.06 | 23.16
| 2015-03-30 | 13:08 |  | 1232.47 |  | 23.18 |  | 54.06 | 23.16
| 2015-03-30 | 13:08 |  | 1233.08 |  | 23.08 |  | 54.06 | 23.16
| 2015-03-30 | 13:08 |  | 1231.92 |  | 23.23 |  | 54.06 | 23.16
| 2015-03-30 | 13:08 |  | 1232.01 |  | 23.08 |  | 54.06 | 23.16
| 2015-03-30 | 13:08 |  | 1232.1 |  | 23.17 |  | 54.06 | 23.16
| 2015-03-30 | 13:08 |  | 1232.79 |  | 23.12 |  | 54.06 | 23.16
| 2015-03-30 | 13:08 |  | 1232.4 |  | 23.18 |  | 54.06 | 23.16
| 2015-03-30 | 13:08 |  | 1231.44 |  | 23.18 |  | 54.06 | 23.16
| 2015-03-30 | 13:08 |  | 1232.23 |  | 23.24 |  | 54.06 | 23.16
| 2015-03-30 | 13:08 |  | 1232.76 |  | 23.3 |  | 54.06 | 23.16
| 2015-03-30 | 13:08 |  | 1232.59 |  | 23.17 |  | 54.06 | 23.16
| 2015-03-30 | 13:08 |  | 1232.44 |  | 23.35 |  | 54.06 | 23.16
| 2015-03-30 | 13:08 |  | 1232.92 |  | 23.17 |  | 54.06 | 23.16
| 2015-03-30 | 13:08 |  | 1232.53 |  | 23.08 |  | 54.06 | 23.16
| 2015-03-30 | 13:08 |  | 1231.75 |  | 23.17 |  | 54.06 | 23.16
| 2015-03-30 | 13:08 |  | 1232.09 |  | 23.25 |  | 54.06 | 23.16
| 2015-03-30 | 13:08 |  | 1233.31 |  | 23.25 |  | 54.06 | 23.16
| 2015-03-30 | 13:08 |  | 1232.87 |  | 23.23 |  | 54.06 | 23.16
| 2015-03-30 | 13:08 |  | 1232.8 |  | 23.16 |  | 54.06 | 23.16
| 2015-03-30 | 13:08 |  | 1232.59 |  | 23.17 |  | 54.06 | 23.16
| 2015-03-30 | 13:08 |  | 1232.53 |  | 23.18 |  | 54.06 | 23.16
| 2015-03-30 | 13:08 |  | 1232.76 |  | 23.23 |  | 54.06 | 23.16
| 2015-03-30 | 13:09 |  | 1232.38 |  | 23.18 |  | 54.06 | 23.16
| 2015-03-30 | 13:09 |  | 1231.53 |  | 23.18 |  | 54.06 | 23.16
| 2015-03-30 | 13:09 |  | 1231.77 |  | 23.17 |  | 54.06 | 23.16
| 2015-03-30 | 13:09 |  | 1232.18 |  | 23.18 |  | 54.06 | 23.16
| 2015-03-30 | 13:09 |  | 1232.12 |  | 23.3 |  | 54.06 | 23.16
| 2015-03-30 | 13:09 |  | 1232.68 |  | 23.13 |  | 54.06 | 23.16
| 2015-03-30 | 13:09 |  | 1232.34 |  | 23.13 |  | 54.06 | 23.16
| 2015-03-30 | 13:09 |  | 1232.51 |  | 23.19 |  | 54.06 | 23.16
| 2015-03-30 | 13:09 |  | 1231.47 |  | 23.15 |  | 54.06 | 23.16
| 2015-03-30 | 13:09 |  | 1232.04 |  | 23.16 |  | 54.06 | 23.16
| 2015-03-30 | 13:09 |  | 1231.98 |  | 23.25 |  | 54.06 | 23.16
| 2015-03-30 | 13:09 |  | 1232.09 |  | 23.13 |  | 54.06 | 23.16
| 2015-03-30 | 13:09 |  | 1233.13 |  | 23.15 |  | 54.06 | 23.16
| 2015-03-30 | 13:09 |  | 1232.92 |  | 23.23 |  | 54.06 | 23.16
| 2015-03-30 | 13:09 |  | 1232.3 |  | 23.12 |  | 54.06 | 23.16
| 2015-03-30 | 13:09 |  | 1232.05 |  | 23.26 |  | 54.06 | 23.16
| 2015-03-30 | 13:09 |  | 1232.99 |  | 23.22 |  | 54.06 | 23.16
| 2015-03-30 | 13:09 |  | 1233.03 |  | 23.11 |  | 54.06 | 23.16
| 2015-03-30 | 13:09 |  | 1232.26 |  | 23.19 |  | 54.06 | 23.16
| 2015-03-30 | 13:09 |  | 1232.08 |  | 23.21 |  | 54.06 | 23.16
| 2015-03-30 | 13:09 |  | 1231.96 |  | 22.99 |  | 54.06 | 23.16
| 2015-03-30 | 13:09 |  | 1230.68 |  | 23.11 |  | 54.06 | 23.16
| 2015-03-30 | 13:09 |  | 1231.47 |  | 23.35 |  | 54.06 | 23.16
| 2015-03-30 | 13:09 |  | 1233.01 |  | 23.27 |  | 54.06 | 23.16
| 2015-03-30 | 13:09 |  | 1232.4 |  | 23.18 |  | 54.06 | 23.16
| 2015-03-30 | 13:09 |  | 1231.62 |  | 23.24 |  | 54.06 | 23.16
| 2015-03-30 | 13:09 |  | 1233.11 |  | 23.2 |  | 54.06 | 23.16
| 2015-03-30 | 13:09 |  | 1232.54 |  | 23.13 |  | 54.06 | 23.16
| 2015-03-30 | 13:10 |  | 1233.13 |  | 23.17 |  | 54.06 | 23.16
| 2015-03-30 | 13:10 |  | 1233.32 |  | 23.14 |  | 54.06 | 23.16
| 2015-03-30 | 13:10 |  | 1231.93 |  | 23.31 |  | 54.06 | 23.16
| 2015-03-30 | 13:10 |  | 1232.62 |  | 23.35 |  | 54.06 | 23.16
| 2015-03-30 | 13:10 |  | 1233.09 |  | 23.25 |  | 54.06 | 23.16
| 2015-03-30 | 13:10 |  | 1232.17 |  | 23.32 |  | 54.06 | 23.16
| 2015-03-30 | 13:10 |  | 1232.05 |  | 23.3 |  | 54.06 | 23.16
| 2015-03-30 | 13:10 |  | 1233.64 |  | 23.2 |  | 54.06 | 23.16
| 2015-03-30 | 13:10 |  | 1231.93 |  | 23.17 |  | 54.06 | 23.16
| 2015-03-30 | 13:10 |  | 1231.39 |  | 23.23 |  | 54.06 | 23.16
| 2015-03-30 | 13:10 |  | 1232.65 |  | 23.3 |  | 54.06 | 23.16
| 2015-03-30 | 13:10 |  | 1232.77 |  | 23.3 |  | 54.06 | 23.16
| 2015-03-30 | 13:10 |  | 1233.12 |  | 23.26 |  | 54.06 | 23.16
| 2015-03-30 | 13:10 |  | 1232.46 |  | 23.18 |  | 54.06 | 23.16
| 2015-03-30 | 13:10 |  | 1232.67 |  | 23.3 |  | 54.06 | 23.16
| 2015-03-30 | 13:10 |  | 1231.45 |  | 23.31 |  | 54.06 | 23.16
| 2015-03-30 | 13:10 |  | 1233.05 |  | 23.32 |  | 54.06 | 23.16
| 2015-03-30 | 13:10 |  | 1232.67 |  | 23.21 |  | 54.06 | 23.16
| 2015-03-30 | 13:10 |  | 1232.92 |  | 23.25 |  | 54.06 | 23.16
| 2015-03-30 | 13:10 |  | 1233.4 |  | 23.2 |  | 54.06 | 23.16
| 2015-03-30 | 13:10 |  | 1232.98 |  | 23.16 |  | 54.06 | 23.16
| 2015-03-30 | 13:10 |  | 1232.15 |  | 23.22 |  | 54.06 | 23.16
| 2015-03-30 | 13:10 |  | 1232.33 |  | 23.17 |  | 54.06 | 23.16
| 2015-03-30 | 13:10 |  | 1232.97 |  | 23.17 |  | 54.06 | 23.16
| 2015-03-30 | 13:10 |  | 1232.44 |  | 23.32 |  | 54.06 | 23.16
| 2015-03-30 | 13:10 |  | 1232.2 |  | 23.13 |  | 54.06 | 23.16
| 2015-03-30 | 13:10 |  | 1231.73 |  | 23.17 |  | 54.06 | 23.16
| 2015-03-30 | 13:10 |  | 1232.79 |  | 23.28 |  | 54.06 | 23.16
| 2015-03-30 | 13:10 |  | 1232.8 |  | 23.19 |  | 54.06 | 23.16
| 2015-03-30 | 13:11 |  | 1232.96 |  | 23.13 |  | 54.06 | 23.16
| 2015-03-30 | 13:11 |  | 1231.99 |  | 23.33 |  | 54.06 | 23.16
| 2015-03-30 | 13:11 |  | 1233.31 |  | 23.32 |  | 54.06 | 23.16
| 2015-03-30 | 13:11 |  | 1232.55 |  | 23.25 |  | 54.06 | 23.16
| 2015-03-30 | 13:11 |  | 1233.14 |  | 23.23 |  | 54.06 | 23.16
| 2015-03-30 | 13:11 |  | 1232.53 |  | 23.15 |  | 54.06 | 23.16
| 2015-03-30 | 13:11 |  | 1232.04 |  | 23.31 |  | 54.06 | 23.16
| 2015-03-30 | 13:11 |  | 1232.35 |  | 23.17 |  | 54.06 | 23.16
| 2015-03-30 | 13:11 |  | 1231.74 |  | 23.19 |  | 54.06 | 23.16
| 2015-03-30 | 13:11 |  | 1232.34 |  | 23.18 |  | 53.57 | 23.16
| 2015-03-30 | 13:11 |  | 1232.47 |  | 23.23 |  | 54.06 | 23.16
| 2015-03-30 | 13:11 |  | 1231.75 |  | 23.13 |  | 53.57 | 23.16
| 2015-03-30 | 13:11 |  | 1233.39 |  | 23.35 |  | 53.57 | 23.16
| 2015-03-30 | 13:11 |  | 1232.57 |  | 23.3 |  | 53.57 | 23.16
| 2015-03-30 | 13:11 |  | 1233.73 |  | 23.31 |  | 53.57 | 23.16
| 2015-03-30 | 13:11 |  | 1232.97 |  | 23.23 |  | 54.06 | 23.16
| 2015-03-30 | 13:11 |  | 1232.38 |  | 23.14 |  | 53.57 | 23.16
| 2015-03-30 | 13:11 |  | 1232.98 |  | 23.3 |  | 53.57 | 23.16
| 2015-03-30 | 13:11 |  | 1232.77 |  | 23.22 |  | 53.57 | 23.16
| 2015-03-30 | 13:11 |  | 1233.47 |  | 23.23 |  | 53.57 | 23.16
| 2015-03-30 | 13:11 |  | 1231.6 |  | 23.18 |  | 53.57 | 23.16
| 2015-03-30 | 13:11 |  | 1232.73 |  | 23.35 |  | 53.57 | 23.16
| 2015-03-30 | 13:11 |  | 1232.74 |  | 23.17 |  | 53.57 | 23.16
| 2015-03-30 | 13:11 |  | 1232.62 |  | 23.17 |  | 53.57 | 23.16
| 2015-03-30 | 13:11 |  | 1231.83 |  | 23.22 |  | 53.57 | 23.16
| 2015-03-30 | 13:11 |  | 1231.72 |  | 23.2 |  | 53.57 | 23.16
| 2015-03-30 | 13:11 |  | 1232.11 |  | 23.41 |  | 54.06 | 23.16
| 2015-03-30 | 13:11 |  | 1233.71 |  | 23.35 |  | 53.57 | 23.16
| 2015-03-30 | 13:12 |  | 1232.31 |  | 23.23 |  | 53.57 | 23.16
| 2015-03-30 | 13:12 |  | 1231.66 |  | 23.17 |  | 53.57 | 23.16
| 2015-03-30 | 13:12 |  | 1233.32 |  | 23.25 |  | 53.57 | 23.16
| 2015-03-30 | 13:12 |  | 1232.7 |  | 23.18 |  | 53.57 | 23.16
| 2015-03-30 | 13:12 |  | 1232.91 |  | 23.26 |  | 53.57 | 23.16
| 2015-03-30 | 13:12 |  | 1231.67 |  | 23.12 |  | 53.57 | 23.16
| 2015-03-30 | 13:12 |  | 1231.41 |  | 23.22 |  | 53.57 | 23.16
| 2015-03-30 | 13:12 |  | 1232.42 |  | 23.12 |  | 53.57 | 23.16
| 2015-03-30 | 13:12 |  | 1232.02 |  | 23.12 |  | 53.57 | 23.16
| 2015-03-30 | 13:12 |  | 1232.14 |  | 23.3 |  | 53.57 | 23.16
| 2015-03-30 | 13:12 |  | 1232.68 |  | 23.25 |  | 54.06 | 23.16
| 2015-03-30 | 13:12 |  | 1232.44 |  | 23.3 |  | 53.57 | 23.16
| 2015-03-30 | 13:12 |  | 1232.59 |  | 23.21 |  | 54.06 | 23.16
| 2015-03-30 | 13:12 |  | 1232.4 |  | 23.24 |  | 53.57 | 23.16
| 2015-03-30 | 13:12 |  | 1233.37 |  | 23.16 |  | 54.06 | 23.16
| 2015-03-30 | 13:12 |  | 1232.15 |  | 23.17 |  | 53.57 | 23.16
| 2015-03-30 | 13:12 |  | 1232.53 |  | 23.34 |  | 54.06 | 23.16
| 2015-03-30 | 13:12 |  | 1232.54 |  | 23.23 |  | 54.06 | 23.16
| 2015-03-30 | 13:12 |  | 1232.56 |  | 23.27 |  | 54.06 | 23.16
| 2015-03-30 | 13:12 |  | 1233.21 |  | 23.19 |  | 54.06 | 23.16
| 2015-03-30 | 13:12 |  | 1233.04 |  | 23.32 |  | 54.06 | 23.16
| 2015-03-30 | 13:12 |  | 1232.4 |  | 23.12 |  | 53.57 | 23.16
| 2015-03-30 | 13:12 |  | 1232.38 |  | 23.19 |  | 53.57 | 23.16
| 2015-03-30 | 13:12 |  | 1231.91 |  | 23.33 |  | 53.57 | 23.16
| 2015-03-30 | 13:12 |  | 1233.22 |  | 23.24 |  | 53.57 | 23.16
| 2015-03-30 | 13:12 |  | 1232.41 |  | 23.23 |  | 53.57 | 23.16
| 2015-03-30 | 13:12 |  | 1233.26 |  | 23.22 |  | 53.57 | 23.16
| 2015-03-30 | 13:12 |  | 1232.68 |  | 23.13 |  | 53.57 | 23.16
| 2015-03-30 | 13:12 |  | 1232.69 |  | 23.23 |  | 53.57 | 23.16
| 2015-03-30 | 13:13 |  | 1232.74 |  | 23.14 |  | 53.57 | 23.16
| 2015-03-30 | 13:13 |  | 1232.1 |  | 23.18 |  | 53.57 | 23.16
| 2015-03-30 | 13:13 |  | 1231.97 |  | 23.2 |  | 53.57 | 23.16
| 2015-03-30 | 13:13 |  | 1232.63 |  | 23.34 |  | 53.57 | 23.16
| 2015-03-30 | 13:13 |  | 1232.89 |  | 23.2 |  | 53.57 | 23.16
| 2015-03-30 | 13:13 |  | 1232.81 |  | 23.23 |  | 53.57 | 23.16
| 2015-03-30 | 13:13 |  | 1232.56 |  | 23.18 |  | 53.57 | 23.16
| 2015-03-30 | 13:13 |  | 1232.67 |  | 23.35 |  | 53.57 | 23.16
| 2015-03-30 | 13:13 |  | 1233.8 |  | 23.17 |  | 53.57 | 23.16
| 2015-03-30 | 13:13 |  | 1233.06 |  | 23.22 |  | 53.57 | 23.16
| 2015-03-30 | 13:13 |  | 1232.6 |  | 23.25 |  | 53.57 | 23.16
| 2015-03-30 | 13:13 |  | 1232.26 |  | 23.19 |  | 53.57 | 23.16
| 2015-03-30 | 13:13 |  | 1232.52 |  | 23.23 |  | 53.57 | 23.16
| 2015-03-30 | 13:13 |  | 1233.44 |  | 23.33 |  | 53.57 | 23.16
| 2015-03-30 | 13:13 |  | 1232.69 |  | 23.21 |  | 53.57 | 23.16
| 2015-03-30 | 13:13 |  | 1232.92 |  | 23.21 |  | 53.57 | 23.16
| 2015-03-30 | 13:13 |  | 1233.62 |  | 23.1 |  | 53.57 | 23.16
| 2015-03-30 | 13:13 |  | 1231.71 |  | 23.37 |  | 53.57 | 23.16
| 2015-03-30 | 13:13 |  | 1233.5 |  | 23.35 |  | 53.57 | 23.16
| 2015-03-30 | 13:13 |  | 1233.09 |  | 23.27 |  | 53.57 | 23.16
| 2015-03-30 | 13:13 |  | 1232.78 |  | 23.37 |  | 53.57 | 23.16
| 2015-03-30 | 13:13 |  | 1233.32 |  | 23.24 |  | 53.57 | 23.16
| 2015-03-30 | 13:13 |  | 1232.5 |  | 23.35 |  | 53.57 | 23.16
| 2015-03-30 | 13:13 |  | 1233.71 |  | 23.17 |  | 53.57 | 23.16
| 2015-03-30 | 13:13 |  | 1232.44 |  | 23.36 |  | 53.57 | 23.16
| 2015-03-30 | 13:13 |  | 1233.47 |  | 23.4 |  | 53.57 | 23.16
| 2015-03-30 | 13:13 |  | 1233.25 |  | 23.19 |  | 53.57 | 23.16
| 2015-03-30 | 13:13 |  | 1233.04 |  | 23.33 |  | 53.57 | 23.16
| 2015-03-30 | 13:14 |  | 1233.74 |  | 23.24 |  | 53.57 | 23.16
| 2015-03-30 | 13:14 |  | 1232.67 |  | 23.23 |  | 53.57 | 23.16
| 2015-03-30 | 13:14 |  | 1232.74 |  | 23.21 |  | 53.57 | 23.16
| 2015-03-30 | 13:14 |  | 1233.1 |  | 23.34 |  | 53.57 | 23.16
| 2015-03-30 | 13:14 |  | 1233.77 |  | 23.25 |  | 53.57 | 23.16
| 2015-03-30 | 13:14 |  | 1233.14 |  | 23.26 |  | 53.57 | 23.16
| 2015-03-30 | 13:14 |  | 1232.37 |  | 23.37 |  | 53.57 | 23.16
| 2015-03-30 | 13:14 |  | 1232.53 |  | 23.27 |  | 53.57 | 23.16
| 2015-03-30 | 13:14 |  | 1232.43 |  | 23.3 |  | 53.57 | 23.16
| 2015-03-30 | 13:14 |  | 1233.2 |  | 23.32 |  | 53.57 | 23.16
| 2015-03-30 | 13:14 |  | 1233.37 |  | 23.23 |  | 53.57 | 23.16
| 2015-03-30 | 13:14 |  | 1232.38 |  | 23.23 |  | 53.57 | 23.16
| 2015-03-30 | 13:14 |  | 1232.03 |  | 23.24 |  | 53.57 | 23.16
| 2015-03-30 | 13:14 |  | 1232.94 |  | 23.34 |  | 53.57 | 23.16
| 2015-03-30 | 13:14 |  | 1233.24 |  | 23.2 |  | 53.57 | 23.16
| 2015-03-30 | 13:14 |  | 1232.54 |  | 23.15 |  | 53.57 | 23.16
| 2015-03-30 | 13:14 |  | 1231.95 |  | 23.24 |  | 53.57 | 23.16
| 2015-03-30 | 13:14 |  | 1233.46 |  | 23.3 |  | 53.57 | 23.16
| 2015-03-30 | 13:14 |  | 1231.89 |  | 23.34 |  | 53.57 | 23.16
| 2015-03-30 | 13:14 |  | 1232.28 |  | 23.3 |  | 53.57 | 23.16
| 2015-03-30 | 13:14 |  | 1233.29 |  | 23.3 |  | 53.57 | 23.16
| 2015-03-30 | 13:14 |  | 1232.59 |  | 23.27 |  | 53.57 | 23.16
| 2015-03-30 | 13:14 |  | 1231.72 |  | 23.11 |  | 53.57 | 23.16
| 2015-03-30 | 13:14 |  | 1231.47 |  | 23.3 |  | 53.57 | 23.16
| 2015-03-30 | 13:14 |  | 1232.94 |  | 23.41 |  | 53.57 | 23.16
| 2015-03-30 | 13:14 |  | 1234.33 |  | 23.31 |  | 53.57 | 23.16
| 2015-03-30 | 13:14 |  | 1233.4 |  | 23.33 |  | 53.57 | 23.16
| 2015-03-30 | 13:14 |  | 1232.52 |  | 23.3 |  | 53.57 | 23.16
| 2015-03-30 | 13:14 |  | 1231.89 |  | 23.36 |  | 53.57 | 23.16
| 2015-03-30 | 13:15 |  | 1232.95 |  | 23.42 |  | 53.57 | 23.16
| 2015-03-30 | 13:15 |  | 1232.6 |  | 23.22 |  | 53.57 | 23.16
| 2015-03-30 | 13:15 |  | 1232.51 |  | 23.22 |  | 53.57 | 23.16
| 2015-03-30 | 13:15 |  | 1231.02 |  | 23.41 |  | 53.57 | 23.16
| 2015-03-30 | 13:15 |  | 1232.92 |  | 23.15 |  | 53.57 | 23.16
| 2015-03-30 | 13:15 |  | 1231.95 |  | 23.26 |  | 53.57 | 23.16
| 2015-03-30 | 13:15 |  | 1233.6 |  | 23.34 |  | 53.57 | 23.16
| 2015-03-30 | 13:15 |  | 1233.42 |  | 23.38 |  | 53.57 | 23.16
| 2015-03-30 | 13:15 |  | 1233.02 |  | 23.3 |  | 53.57 | 23.16
| 2015-03-30 | 13:15 |  | 1231.98 |  | 23.17 |  | 53.57 | 23.16
| 2015-03-30 | 13:15 |  | 1232.18 |  | 23.3 |  | 53.57 | 23.16
| 2015-03-30 | 13:15 |  | 1233.03 |  | 23.35 |  | 53.57 | 23.16
| 2015-03-30 | 13:15 |  | 1232.83 |  | 23.27 |  | 53.57 | 23.16
| 2015-03-30 | 13:15 |  | 1233.36 |  | 23.24 |  | 53.57 | 23.16
| 2015-03-30 | 13:15 |  | 1231.8 |  | 23.3 |  | 53.57 | 23.16
| 2015-03-30 | 13:15 |  | 1233.03 |  | 23.18 |  | 53.57 | 23.16
| 2015-03-30 | 13:15 |  | 1231.85 |  | 23.07 |  | 53.57 | 23.16
| 2015-03-30 | 13:15 |  | 1232.95 |  | 23.3 |  | 53.57 | 23.16
| 2015-03-30 | 13:15 |  | 1232.77 |  | 23.33 |  | 53.57 | 23.16
| 2015-03-30 | 13:15 |  | 1233.04 |  | 23.5 |  | 53.57 | 23.16
| 2015-03-30 | 13:15 |  | 1232.77 |  | 23.24 |  | 53.57 | 23.16
| 2015-03-30 | 13:15 |  | 1233.11 |  | 23.22 |  | 53.57 | 23.16
| 2015-03-30 | 13:15 |  | 1231.89 |  | 23.34 |  | 53.57 | 23.16
| 2015-03-30 | 13:15 |  | 1232.19 |  | 23.25 |  | 53.57 | 23.16
| 2015-03-30 | 13:15 |  | 1232.61 |  | 23.23 |  | 53.57 | 23.16
| 2015-03-30 | 13:15 |  | 1232.91 |  | 23.07 |  | 53.57 | 23.16
| 2015-03-30 | 13:15 |  | 1232.07 |  | 23.3 |  | 53.57 | 23.16
| 2015-03-30 | 13:15 |  | 1231.89 |  | 23.33 |  | 53.57 | 23.16
| 2015-03-30 | 13:16 |  | 1232.61 |  | 23.24 |  | 53.57 | 23.16
| 2015-03-30 | 13:16 |  | 1232.94 |  | 23.12 |  | 53.57 | 23.16
| 2015-03-30 | 13:16 |  | 1232.05 |  | 23.3 |  | 53.57 | 23.16
| 2015-03-30 | 13:16 |  | 1232.59 |  | 23.33 |  | 53.57 | 23.16
| 2015-03-30 | 13:16 |  | 1233.22 |  | 23.35 |  | 53.57 | 23.16
| 2015-03-30 | 13:16 |  | 1231.6 |  | 23.33 |  | 53.57 | 23.16
| 2015-03-30 | 13:16 |  | 1232.69 |  | 23.42 |  | 53.57 | 23.16
| 2015-03-30 | 13:16 |  | 1233.3 |  | 23.3 |  | 53.57 | 23.16
| 2015-03-30 | 13:16 |  | 1233.03 |  | 23.33 |  | 53.57 | 23.16
| 2015-03-30 | 13:16 |  | 1233.13 |  | 23.32 |  | 53.57 | 23.16
| 2015-03-30 | 13:16 |  | 1234.42 |  | 23.27 |  | 53.57 | 23.16
| 2015-03-30 | 13:16 |  | 1232.69 |  | 23.26 |  | 53.57 | 23.16
| 2015-03-30 | 13:16 |  | 1232.72 |  | 23.27 |  | 53.57 | 23.16
| 2015-03-30 | 13:16 |  | 1233.19 |  | 23.37 |  | 53.57 | 23.16
| 2015-03-30 | 13:16 |  | 1232.8 |  | 23.18 |  | 53.57 | 23.16
| 2015-03-30 | 13:16 |  | 1231.62 |  | 23.19 |  | 53.57 | 23.16
| 2015-03-30 | 13:16 |  | 1232.08 |  | 23.24 |  | 53.57 | 23.16
| 2015-03-30 | 13:16 |  | 1232.94 |  | 23.33 |  | 53.57 | 23.16
| 2015-03-30 | 13:16 |  | 1232.78 |  | 23.24 |  | 53.57 | 23.16
| 2015-03-30 | 13:16 |  | 1233.2 |  | 23.23 |  | 53.57 | 23.16
| 2015-03-30 | 13:16 |  | 1233.17 |  | 23.17 |  | 53.57 | 23.16
| 2015-03-30 | 13:16 |  | 1232.88 |  | 23.3 |  | 53.57 | 23.16
| 2015-03-30 | 13:16 |  | 1232.85 |  | 23.23 |  | 53.57 | 23.16
| 2015-03-30 | 13:16 |  | 1232.21 |  | 23.18 |  | 53.57 | 23.16
| 2015-03-30 | 13:16 |  | 1232.73 |  | 23.26 |  | 53.57 | 23.16
| 2015-03-30 | 13:16 |  | 1231.41 |  | 23.2 |  | 53.57 | 23.16
| 2015-03-30 | 13:16 |  | 1232.9 |  | 23.37 |  | 53.57 | 23.16
| 2015-03-30 | 13:16 |  | 1233.58 |  | 23.33 |  | 53.57 | 23.16
| 2015-03-30 | 13:16 |  | 1234.01 |  | 23.2 |  | 53.57 | 23.16
| 2015-03-30 | 13:17 |  | 1232.81 |  | 23.41 |  | 53.57 | 23.16
| 2015-03-30 | 13:17 |  | 1232.92 |  | 23.2 |  | 53.57 | 23.16
| 2015-03-30 | 13:17 |  | 1232.81 |  | 23.32 |  | 53.57 | 23.16
| 2015-03-30 | 13:17 |  | 1232.12 |  | 23.35 |  | 53.57 | 23.16
| 2015-03-30 | 13:17 |  | 1233.8 |  | 23.44 |  | 53.57 | 23.16
| 2015-03-30 | 13:17 |  | 1233.64 |  | 23.28 |  | 53.57 | 23.16
| 2015-03-30 | 13:17 |  | 1232.45 |  | 23.25 |  | 53.57 | 23.16
| 2015-03-30 | 13:17 |  | 1232.96 |  | 23.3 |  | 53.57 | 23.16
| 2015-03-30 | 13:17 |  | 1232.24 |  | 23.21 |  | 53.57 | 23.16
| 2015-03-30 | 13:17 |  | 1232.4 |  | 23.3 |  | 53.57 | 23.16
| 2015-03-30 | 13:17 |  | 1232.5 |  | 23.31 |  | 53.57 | 23.16
| 2015-03-30 | 13:17 |  | 1233.49 |  | 23.27 |  | 53.57 | 23.16
| 2015-03-30 | 13:17 |  | 1232.84 |  | 23.27 |  | 53.57 | 23.16
| 2015-03-30 | 13:17 |  | 1231.96 |  | 23.23 |  | 53.57 | 23.16
| 2015-03-30 | 13:17 |  | 1231.95 |  | 23.25 |  | 53.57 | 23.16
| 2015-03-30 | 13:17 |  | 1232.44 |  | 23.16 |  | 53.57 | 23.16
| 2015-03-30 | 13:17 |  | 1232.77 |  | 23.32 |  | 53.57 | 23.16
| 2015-03-30 | 13:17 |  | 1231.94 |  | 23.33 |  | 53.57 | 23.16
| 2015-03-30 | 13:17 |  | 1231.9 |  | 23.42 |  | 53.57 | 23.16
| 2015-03-30 | 13:17 |  | 1233.04 |  | 23.31 |  | 53.57 | 23.16
| 2015-03-30 | 13:17 |  | 1232.62 |  | 23.32 |  | 53.57 | 23.16
| 2015-03-30 | 13:17 |  | 1232.47 |  | 23.23 |  | 53.57 | 23.16
| 2015-03-30 | 13:17 |  | 1232.21 |  | 23.32 |  | 53.57 | 23.16
| 2015-03-30 | 13:17 |  | 1233.52 |  | 23.34 |  | 53.57 | 23.16
| 2015-03-30 | 13:17 |  | 1233.33 |  | 23.25 |  | 53.57 | 23.16
| 2015-03-30 | 13:17 |  | 1232.61 |  | 23.21 |  | 53.57 | 23.16
| 2015-03-30 | 13:17 |  | 1233.1 |  | 23.44 |  | 53.57 | 23.16
| 2015-03-30 | 13:17 |  | 1233.38 |  | 23.36 |  | 53.57 | 23.16
| 2015-03-30 | 13:18 |  | 1232.42 |  | 23.41 |  | 53.57 | 23.16
| 2015-03-30 | 13:18 |  | 1234.33 |  | 23.45 |  | 53.57 | 23.16
| 2015-03-30 | 13:18 |  | 1233.84 |  | 23.4 |  | 53.57 | 23.16
| 2015-03-30 | 13:18 |  | 1233.07 |  | 23.34 |  | 53.57 | 23.16
| 2015-03-30 | 13:18 |  | 1234.03 |  | 23.3 |  | 53.57 | 23.16
| 2015-03-30 | 13:18 |  | 1232.68 |  | 23.45 |  | 53.57 | 23.16
| 2015-03-30 | 13:18 |  | 1232.7 |  | 23.32 |  | 53.57 | 23.16
| 2015-03-30 | 13:18 |  | 1233.37 |  | 23.37 |  | 53.57 | 23.16
| 2015-03-30 | 13:18 |  | 1232.62 |  | 23.43 |  | 53.57 | 23.16
| 2015-03-30 | 13:18 |  | 1233.35 |  | 23.3 |  | 53.57 | 23.16
| 2015-03-30 | 13:18 |  | 1232.77 |  | 23.27 |  | 53.57 | 23.16
| 2015-03-30 | 13:18 |  | 1232.93 |  | 23.36 |  | 53.57 | 23.16
| 2015-03-30 | 13:18 |  | 1232.77 |  | 23.31 |  | 53.57 | 23.16
| 2015-03-30 | 13:18 |  | 1233.58 |  | 23.24 |  | 53.57 | 23.16
| 2015-03-30 | 13:18 |  | 1232.41 |  | 23.32 |  | 53.57 | 23.16
| 2015-03-30 | 13:18 |  | 1232.38 |  | 23.34 |  | 53.57 | 23.16
| 2015-03-30 | 13:18 |  | 1232.98 |  | 23.3 |  | 53.57 | 23.16
| 2015-03-30 | 13:18 |  | 1232.33 |  | 23.35 |  | 53.57 | 23.16
| 2015-03-30 | 13:18 |  | 1232.74 |  | 23.33 |  | 53.57 | 23.16
| 2015-03-30 | 13:18 |  | 1231.29 |  | 23.32 |  | 53.57 | 23.16
| 2015-03-30 | 13:18 |  | 1232.12 |  | 23.25 |  | 53.57 | 23.16
| 2015-03-30 | 13:18 |  | 1232.17 |  | 23.34 |  | 53.57 | 23.16
| 2015-03-30 | 13:18 |  | 1233.07 |  | 23.43 |  | 53.57 | 23.16
| 2015-03-30 | 13:18 |  | 1233 |  | 23.33 |  | 53.57 | 23.16
| 2015-03-30 | 13:18 |  | 1231.9 |  | 23.32 |  | 53.57 | 23.16
| 2015-03-30 | 13:18 |  | 1233.26 |  | 23.3 |  | 53.57 | 23.16
| 2015-03-30 | 13:18 |  | 1232.85 |  | 23.33 |  | 53.57 | 23.16
| 2015-03-30 | 13:18 |  | 1233.04 |  | 23.35 |  | 53.57 | 23.16
| 2015-03-30 | 13:18 |  | 1232.13 |  | 23.4 |  | 53.57 | 23.16
| 2015-03-30 | 13:19 |  | 1231.93 |  | 23.23 |  | 53.57 | 23.16
| 2015-03-30 | 13:19 |  | 1232.12 |  | 23.3 |  | 53.57 | 23.16
| 2015-03-30 | 13:19 |  | 1233.12 |  | 23.13 |  | 53.57 | 23.16
| 2015-03-30 | 13:19 |  | 1231.73 |  | 23.43 |  | 53.57 | 23.16
| 2015-03-30 | 13:19 |  | 1233.44 |  | 23.26 |  | 53.57 | 23.16
| 2015-03-30 | 13:19 |  | 1232.64 |  | 23.47 |  | 53.57 | 23.16
| 2015-03-30 | 13:19 |  | 1233.37 |  | 23.27 |  | 53.57 | 23.16
| 2015-03-30 | 13:19 |  | 1232.14 |  | 23.3 |  | 53.57 | 23.16
| 2015-03-30 | 13:19 |  | 1232.85 |  | 23.22 |  | 53.57 | 23.16
| 2015-03-30 | 13:19 |  | 1231.98 |  | 23.36 |  | 53.57 | 23.16
| 2015-03-30 | 13:19 |  | 1233.12 |  | 23.12 |  | 53.57 | 23.16
| 2015-03-30 | 13:19 |  | 1231.7 |  | 23.4 |  | 53.57 | 23.16
| 2015-03-30 | 13:19 |  | 1233.25 |  | 23.24 |  | 53.57 | 23.16
| 2015-03-30 | 13:19 |  | 1233.11 |  | 23.37 |  | 53.57 | 23.16
| 2015-03-30 | 13:19 |  | 1232.09 |  | 23.33 |  | 53.57 | 23.16
| 2015-03-30 | 13:19 |  | 1232.61 |  | 23.3 |  | 53.57 | 23.16
| 2015-03-30 | 13:19 |  | 1232.24 |  | 23.2 |  | 53.57 | 23.16
| 2015-03-30 | 13:19 |  | 1232.54 |  | 23.37 |  | 53.57 | 23.16
| 2015-03-30 | 13:19 |  | 1232.44 |  | 23.38 |  | 53.57 | 23.16
| 2015-03-30 | 13:19 |  | 1233.87 |  | 23.32 |  | 53.57 | 23.16
| 2015-03-30 | 13:19 |  | 1232.73 |  | 23.23 |  | 53.57 | 23.16
| 2015-03-30 | 13:19 |  | 1232.62 |  | 23.3 |  | 53.57 | 23.16
| 2015-03-30 | 13:19 |  | 1233.29 |  | 23.2 |  | 53.57 | 23.16
| 2015-03-30 | 13:19 |  | 1232.28 |  | 23.37 |  | 53.57 | 23.16
| 2015-03-30 | 13:19 |  | 1233.15 |  | 23.32 |  | 53.57 | 23.16
| 2015-03-30 | 13:19 |  | 1233.11 |  | 23.3 |  | 53.57 | 23.16
| 2015-03-30 | 13:19 |  | 1232.94 |  | 23.32 |  | 53.57 | 23.16
| 2015-03-30 | 13:19 |  | 1232.9 |  | 23.3 |  | 53.57 | 23.16
| 2015-03-30 | 13:20 |  | 1231.98 |  | 23.31 |  | 53.57 | 23.16
| 2015-03-30 | 13:20 |  | 1231.39 |  | 23.3 |  | 53.57 | 23.16
| 2015-03-30 | 13:20 |  | 1232.33 |  | 23.39 |  | 53.57 | 23.16
| 2015-03-30 | 13:20 |  | 1233.57 |  | 23.18 |  | 53.57 | 23.16
| 2015-03-30 | 13:20 |  | 1232.32 |  | 23.42 |  | 53.57 | 23.16
| 2015-03-30 | 13:20 |  | 1232.95 |  | 23.3 |  | 53.57 | 23.16
| 2015-03-30 | 13:20 |  | 1232.41 |  | 23.34 |  | 53.57 | 23.16
| 2015-03-30 | 13:20 |  | 1232.81 |  | 23.24 |  | 53.57 | 23.16
| 2015-03-30 | 13:20 |  | 1233.46 |  | 23.34 |  | 53.57 | 23.16
| 2015-03-30 | 13:20 |  | 1232.98 |  | 23.24 |  | 53.57 | 23.16
| 2015-03-30 | 13:20 |  | 1232.06 |  | 23.27 |  | 53.57 | 23.16
| 2015-03-30 | 13:20 |  | 1233.56 |  | 23.3 |  | 53.57 | 23.16
| 2015-03-30 | 13:20 |  | 1232.33 |  | 23.25 |  | 53.57 | 23.16
| 2015-03-30 | 13:20 |  | 1233.84 |  | 23.39 |  | 53.57 | 23.16
| 2015-03-30 | 13:20 |  | 1233.14 |  | 23.35 |  | 53.57 | 23.16
| 2015-03-30 | 13:20 |  | 1232.83 |  | 23.21 |  | 53.57 | 23.16
| 2015-03-30 | 13:20 |  | 1233.1 |  | 23.37 |  | 53.57 | 23.16
| 2015-03-30 | 13:20 |  | 1233.32 |  | 23.25 |  | 53.57 | 23.16
| 2015-03-30 | 13:20 |  | 1232.79 |  | 23.37 |  | 53.57 | 23.16
| 2015-03-30 | 13:20 |  | 1232.88 |  | 23.26 |  | 53.57 | 23.16
| 2015-03-30 | 13:20 |  | 1232.37 |  | 23.35 |  | 53.57 | 23.16
| 2015-03-30 | 13:20 |  | 1233.53 |  | 23.3 |  | 53.57 | 23.16
| 2015-03-30 | 13:20 |  | 1232.5 |  | 23.47 |  | 53.57 | 23.16
| 2015-03-30 | 13:20 |  | 1232.93 |  | 23.27 |  | 53.57 | 23.16
| 2015-03-30 | 13:20 |  | 1233.04 |  | 23.33 |  | 53.57 | 23.16
| 2015-03-30 | 13:20 |  | 1233.22 |  | 23.3 |  | 53.57 | 23.16
| 2015-03-30 | 13:20 |  | 1232.68 |  | 23.35 |  | 53.57 | 23.16
| 2015-03-30 | 13:20 |  | 1233.45 |  | 23.23 |  | 53.57 | 23.16
| 2015-03-30 | 13:20 |  | 1232.12 |  | 23.34 |  | 53.57 | 23.16
| 2015-03-30 | 13:21 |  | 1232.54 |  | 23.32 |  | 53.57 | 23.16
| 2015-03-30 | 13:21 |  | 1232.64 |  | 23.4 |  | 53.57 | 23.16
| 2015-03-30 | 13:21 |  | 1232.64 |  | 23.38 |  | 53.57 | 23.16
| 2015-03-30 | 13:21 |  | 1233.52 |  | 23.42 |  | 53.57 | 23.16
| 2015-03-30 | 13:21 |  | 1233.3 |  | 23.38 |  | 53.57 | 23.16
| 2015-03-30 | 13:21 |  | 1233.72 |  | 23.31 |  | 53.57 | 23.16
| 2015-03-30 | 13:21 |  | 1232.44 |  | 23.33 |  | 53.57 | 23.16
| 2015-03-30 | 13:21 |  | 1232.87 |  | 23.42 |  | 53.57 | 23.16
| 2015-03-30 | 13:21 |  | 1233.21 |  | 23.22 |  | 53.57 | 23.16
| 2015-03-30 | 13:21 |  | 1232.68 |  | 23.4 |  | 53.57 | 23.16
| 2015-03-30 | 13:21 |  | 1232.72 |  | 23.28 |  | 53.57 | 23.16
| 2015-03-30 | 13:21 |  | 1232.63 |  | 23.31 |  | 53.57 | 23.16
| 2015-03-30 | 13:21 |  | 1232.09 |  | 23.38 |  | 53.57 | 23.16
| 2015-03-30 | 13:21 |  | 1232.82 |  | 23.38 |  | 53.57 | 23.16
| 2015-03-30 | 13:21 |  | 1231.86 |  | 23.3 |  | 53.57 | 23.16
| 2015-03-30 | 13:21 |  | 1232.59 |  | 23.34 |  | 53.57 | 23.16
| 2015-03-30 | 13:21 |  | 1232.72 |  | 23.27 |  | 53.57 | 23.16
| 2015-03-30 | 13:21 |  | 1232.43 |  | 23.44 |  | 53.57 | 23.16
| 2015-03-30 | 13:21 |  | 1233.03 |  | 23.38 |  | 53.57 | 23.16
| 2015-03-30 | 13:21 |  | 1232.06 |  | 23.24 |  | 53.57 | 23.16
| 2015-03-30 | 13:21 |  | 1232.5 |  | 23.43 |  | 53.57 | 23.16
| 2015-03-30 | 13:21 |  | 1233.09 |  | 23.32 |  | 53.57 | 23.16
| 2015-03-30 | 13:21 |  | 1232.58 |  | 23.4 |  | 53.57 | 23.16
| 2015-03-30 | 13:21 |  | 1233.34 |  | 23.42 |  | 53.57 | 23.16
| 2015-03-30 | 13:21 |  | 1233.56 |  | 23.14 |  | 53.57 | 23.16
| 2015-03-30 | 13:21 |  | 1231.75 |  | 23.37 |  | 53.57 | 23.16
| 2015-03-30 | 13:21 |  | 1234.2 |  | 23.4 |  | 53.57 | 23.16
| 2015-03-30 | 13:21 |  | 1234.04 |  | 23.23 |  | 53.57 | 23.16
| 2015-03-30 | 13:22 |  | 1232.01 |  | 23.42 |  | 53.57 | 23.16
| 2015-03-30 | 13:22 |  | 1232.95 |  | 23.38 |  | 53.57 | 23.16
| 2015-03-30 | 13:22 |  | 1233.26 |  | 23.34 |  | 53.57 | 23.16
| 2015-03-30 | 13:22 |  | 1232.54 |  | 23.41 |  | 53.57 | 23.16
| 2015-03-30 | 13:22 |  | 1233.19 |  | 23.3 |  | 53.57 | 23.16
| 2015-03-30 | 13:22 |  | 1232.77 |  | 23.37 |  | 53.57 | 23.16
| 2015-03-30 | 13:22 |  | 1232.88 |  | 23.51 |  | 53.57 | 23.16
| 2015-03-30 | 13:22 |  | 1232.18 |  | 23.38 |  | 53.57 | 23.16
| 2015-03-30 | 13:22 |  | 1233.96 |  | 23.35 |  | 53.57 | 23.16
| 2015-03-30 | 13:22 |  | 1232.31 |  | 23.32 |  | 53.57 | 23.16
| 2015-03-30 | 13:22 |  | 1233.98 |  | 23.43 |  | 53.57 | 23.16
| 2015-03-30 | 13:22 |  | 1233 |  | 23.45 |  | 53.57 | 23.16
| 2015-03-30 | 13:22 |  | 1233.05 |  | 23.32 |  | 53.57 | 23.16
| 2015-03-30 | 13:22 |  | 1232.93 |  | 23.23 |  | 53.57 | 23.16
| 2015-03-30 | 13:22 |  | 1233 |  | 23.38 |  | 53.57 | 23.16
| 2015-03-30 | 13:22 |  | 1232.56 |  | 23.18 |  | 53.57 | 23.16
| 2015-03-30 | 13:22 |  | 1232.58 |  | 23.31 |  | 53.57 | 23.16
| 2015-03-30 | 13:22 |  | 1232.26 |  | 23.35 |  | 53.57 | 23.16
| 2015-03-30 | 13:22 |  | 1232.39 |  | 23.44 |  | 53.57 | 23.16
| 2015-03-30 | 13:22 |  | 1232.94 |  | 23.33 |  | 53.57 | 23.16
| 2015-03-30 | 13:22 |  | 1233.22 |  | 23.31 |  | 53.57 | 23.16
| 2015-03-30 | 13:22 |  | 1232.62 |  | 23.24 |  | 53.57 | 23.16
| 2015-03-30 | 13:22 |  | 1233.02 |  | 23.32 |  | 53.57 | 23.16
| 2015-03-30 | 13:22 |  | 1231.61 |  | 23.41 |  | 53.57 | 23.16
| 2015-03-30 | 13:22 |  | 1232.84 |  | 23.41 |  | 53.57 | 23.16
| 2015-03-30 | 13:22 |  | 1233.01 |  | 23.39 |  | 53.57 | 23.16
| 2015-03-30 | 13:22 |  | 1232.87 |  | 23.25 |  | 53.57 | 23.16
| 2015-03-30 | 13:22 |  | 1233.22 |  | 23.43 |  | 53.57 | 23.16
| 2015-03-30 | 13:22 |  | 1232.98 |  | 23.32 |  | 53.57 | 23.16
| 2015-03-30 | 13:23 |  | 1231.33 |  | 23.38 |  | 53.57 | 23.16
| 2015-03-30 | 13:23 |  | 1232.82 |  | 23.25 |  | 53.57 | 23.16
| 2015-03-30 | 13:23 |  | 1232.61 |  | 23.38 |  | 53.57 | 23.16
| 2015-03-30 | 13:23 |  | 1233.52 |  | 23.3 |  | 53.57 | 23.16
| 2015-03-30 | 13:23 |  | 1232.94 |  | 23.5 |  | 53.57 | 23.16
| 2015-03-30 | 13:23 |  | 1233.38 |  | 23.43 |  | 53.57 | 23.16
| 2015-03-30 | 13:23 |  | 1234.23 |  | 23.38 |  | 53.57 | 23.16
| 2015-03-30 | 13:23 |  | 1233.46 |  | 23.43 |  | 53.57 | 23.16
| 2015-03-30 | 13:23 |  | 1233.59 |  | 23.39 |  | 53.57 | 23.16
| 2015-03-30 | 13:23 |  | 1233.31 |  | 23.33 |  | 53.57 | 23.16
| 2015-03-30 | 13:23 |  | 1232.69 |  | 23.37 |  | 53.57 | 23.16
| 2015-03-30 | 13:23 |  | 1232.44 |  | 23.27 |  | 53.57 | 23.16
| 2015-03-30 | 13:23 |  | 1232.05 |  | 23.34 |  | 53.57 | 23.16
| 2015-03-30 | 13:23 |  | 1232.37 |  | 23.38 |  | 53.57 | 23.16
| 2015-03-30 | 13:23 |  | 1232.38 |  | 23.26 |  | 53.57 | 23.16
| 2015-03-30 | 13:23 |  | 1231.85 |  | 23.36 |  | 53.57 | 23.16
| 2015-03-30 | 13:23 |  | 1232.77 |  | 23.43 |  | 53.57 | 23.16
| 2015-03-30 | 13:23 |  | 1233.35 |  | 23.46 |  | 53.57 | 23.16
| 2015-03-30 | 13:23 |  | 1232.82 |  | 23.41 |  | 53.57 | 23.16
| 2015-03-30 | 13:23 |  | 1233.36 |  | 23.35 |  | 53.57 | 23.16
| 2015-03-30 | 13:23 |  | 1233.45 |  | 23.32 |  | 53.57 | 23.16
| 2015-03-30 | 13:23 |  | 1232.23 |  | 23.47 |  | 53.57 | 23.16
| 2015-03-30 | 13:23 |  | 1233.02 |  | 23.32 |  | 53.57 | 23.16
| 2015-03-30 | 13:23 |  | 1232.93 |  | 23.41 |  | 53.57 | 23.16
| 2015-03-30 | 13:23 |  | 1233.27 |  | 23.35 |  | 53.57 | 23.16
| 2015-03-30 | 13:23 |  | 1233.27 |  | 23.36 |  | 53.57 | 23.16
| 2015-03-30 | 13:23 |  | 1232.33 |  | 23.62 |  | 53.57 | 23.16
| 2015-03-30 | 13:23 |  | 1234.09 |  | 23.42 |  | 53.57 | 23.16
| 2015-03-30 | 13:24 |  | 1233.83 |  | 23.28 |  | 53.57 | 23.16
| 2015-03-30 | 13:24 |  | 1232.36 |  | 23.22 |  | 53.57 | 23.16
| 2015-03-30 | 13:24 |  | 1232.33 |  | 23.38 |  | 53.57 | 23.16
| 2015-03-30 | 13:24 |  | 1232.91 |  | 23.4 |  | 53.57 | 23.16
| 2015-03-30 | 13:24 |  | 1232.9 |  | 23.44 |  | 53.57 | 23.16
| 2015-03-30 | 13:24 |  | 1232.5 |  | 23.4 |  | 53.57 | 23.16
| 2015-03-30 | 13:24 |  | 1232.37 |  | 23.32 |  | 53.57 | 23.16
| 2015-03-30 | 13:24 |  | 1232.64 |  | 23.44 |  | 53.57 | 23.16
| 2015-03-30 | 13:24 |  | 1233.03 |  | 23.3 |  | 53.57 | 23.16
| 2015-03-30 | 13:24 |  | 1232.5 |  | 23.41 |  | 53.57 | 23.16
| 2015-03-30 | 13:24 |  | 1232.84 |  | 23.57 |  | 53.57 | 23.16
| 2015-03-30 | 13:24 |  | 1233.18 |  | 23.38 |  | 53.57 | 23.16
| 2015-03-30 | 13:24 |  | 1232.38 |  | 23.36 |  | 53.57 | 23.16
| 2015-03-30 | 13:24 |  | 1231.72 |  | 23.52 |  | 53.57 | 23.16
| 2015-03-30 | 13:24 |  | 1233.28 |  | 23.23 |  | 53.57 | 23.16
| 2015-03-30 | 13:24 |  | 1232.38 |  | 23.42 |  | 53.57 | 23.16
| 2015-03-30 | 13:24 |  | 1233.83 |  | 23.52 |  | 53.57 | 23.16
| 2015-03-30 | 13:24 |  | 1233 |  | 23.36 |  | 53.57 | 23.16
| 2015-03-30 | 13:24 |  | 1232.42 |  | 23.36 |  | 53.57 | 23.16
| 2015-03-30 | 13:24 |  | 1232.68 |  | 23.38 |  | 53.57 | 23.16
| 2015-03-30 | 13:24 |  | 1232.65 |  | 23.3 |  | 53.57 | 23.16
| 2015-03-30 | 13:24 |  | 1232.59 |  | 23.31 |  | 53.57 | 23.16
| 2015-03-30 | 13:24 |  | 1232.97 |  | 23.38 |  | 53.57 | 23.16
| 2015-03-30 | 13:24 |  | 1233.52 |  | 23.45 |  | 53.57 | 23.16
| 2015-03-30 | 13:24 |  | 1233.32 |  | 23.41 |  | 53.57 | 23.16
| 2015-03-30 | 13:24 |  | 1232.92 |  | 23.33 |  | 53.57 | 23.16
| 2015-03-30 | 13:24 |  | 1232.52 |  | 23.49 |  | 53.57 | 23.16
| 2015-03-30 | 13:24 |  | 1234.23 |  | 23.34 |  | 53.57 | 23.16
| 2015-03-30 | 13:24 |  | 1232.46 |  | 23.56 |  | 53.57 | 23.16
| 2015-03-30 | 13:25 |  | 1234 |  | 23.35 |  | 53.57 | 23.16
| 2015-03-30 | 13:25 |  | 1233.27 |  | 23.35 |  | 53.57 | 23.16
| 2015-03-30 | 13:25 |  | 1232.74 |  | 23.48 |  | 53.57 | 23.16
| 2015-03-30 | 13:25 |  | 1233.22 |  | 23.34 |  | 53.57 | 23.16
| 2015-03-30 | 13:25 |  | 1232.89 |  | 23.44 |  | 53.57 | 23.16
| 2015-03-30 | 13:25 |  | 1233.64 |  | 23.31 |  | 53.57 | 23.16
| 2015-03-30 | 13:25 |  | 1232.97 |  | 23.38 |  | 53.57 | 23.16
| 2015-03-30 | 13:25 |  | 1232.76 |  | 23.32 |  | 53.57 | 23.16
| 2015-03-30 | 13:25 |  | 1233.11 |  | 23.38 |  | 53.57 | 23.16
| 2015-03-30 | 13:25 |  | 1233.7 |  | 23.4 |  | 53.57 | 23.16
| 2015-03-30 | 13:25 |  | 1232.9 |  | 23.42 |  | 53.57 | 23.16
| 2015-03-30 | 13:25 |  | 1232.95 |  | 23.47 |  | 53.57 | 23.16
| 2015-03-30 | 13:25 |  | 1233.72 |  | 23.3 |  | 53.57 | 23.16
| 2015-03-30 | 13:25 |  | 1233.2 |  | 23.43 |  | 53.57 | 23.16
| 2015-03-30 | 13:25 |  | 1233.88 |  | 23.37 |  | 53.57 | 23.16
| 2015-03-30 | 13:25 |  | 1233.58 |  | 23.52 |  | 53.57 | 23.16
| 2015-03-30 | 13:25 |  | 1233.26 |  | 23.34 |  | 53.57 | 23.16
| 2015-03-30 | 13:25 |  | 1233.07 |  | 23.3 |  | 53.57 | 23.16
| 2015-03-30 | 13:25 |  | 1232.41 |  | 23.42 |  | 53.57 | 23.16
| 2015-03-30 | 13:25 |  | 1233.39 |  | 23.34 |  | 53.57 | 23.16
| 2015-03-30 | 13:25 |  | 1233.07 |  | 23.41 |  | 53.57 | 23.16
| 2015-03-30 | 13:25 |  | 1232.92 |  | 23.43 |  | 53.57 | 23.16
| 2015-03-30 | 13:25 |  | 1232.91 |  | 23.38 |  | 53.57 | 23.16
| 2015-03-30 | 13:25 |  | 1233.81 |  | 23.25 |  | 53.57 | 23.16
| 2015-03-30 | 13:25 |  | 1233.14 |  | 23.28 |  | 53.57 | 23.16
| 2015-03-30 | 13:25 |  | 1232.89 |  | 23.38 |  | 53.57 | 23.16
| 2015-03-30 | 13:25 |  | 1233.11 |  | 23.39 |  | 53.57 | 23.16
| 2015-03-30 | 13:25 |  | 1231.56 |  | 23.34 |  | 53.57 | 23.16
| 2015-03-30 | 13:26 |  | 1232.98 |  | 23.35 |  | 53.57 | 23.16
| 2015-03-30 | 13:26 |  | 1233.45 |  | 23.36 |  | 53.57 | 23.16
| 2015-03-30 | 13:26 |  | 1232.42 |  | 23.34 |  | 53.57 | 23.16
| 2015-03-30 | 13:26 |  | 1233.42 |  | 23.41 |  | 53.57 | 23.16
| 2015-03-30 | 13:26 |  | 1233.71 |  | 23.37 |  | 53.57 | 23.16
| 2015-03-30 | 13:26 |  | 1233.32 |  | 23.35 |  | 53.57 | 23.16
| 2015-03-30 | 13:26 |  | 1232.83 |  | 23.38 |  | 53.57 | 23.16
| 2015-03-30 | 13:26 |  | 1233.35 |  | 23.37 |  | 53.57 | 23.16
| 2015-03-30 | 13:26 |  | 1233.06 |  | 23.58 |  | 53.57 | 23.16
| 2015-03-30 | 13:26 |  | 1233.55 |  | 23.3 |  | 53.57 | 23.16
| 2015-03-30 | 13:26 |  | 1233.29 |  | 23.47 |  | 53.57 | 23.16
| 2015-03-30 | 13:26 |  | 1232.05 |  | 23.54 |  | 53.57 | 23.16
| 2015-03-30 | 13:26 |  | 1234.04 |  | 23.43 |  | 53.57 | 23.16
| 2015-03-30 | 13:26 |  | 1233.79 |  | 23.44 |  | 53.57 | 23.16
| 2015-03-30 | 13:26 |  | 1232.76 |  | 23.49 |  | 53.57 | 23.16
| 2015-03-30 | 13:26 |  | 1233.09 |  | 23.37 |  | 53.57 | 23.16
| 2015-03-30 | 13:26 |  | 1232.09 |  | 23.45 |  | 53.57 | 23.16
| 2015-03-30 | 13:26 |  | 1233.4 |  | 23.34 |  | 53.57 | 23.16
| 2015-03-30 | 13:26 |  | 1232.37 |  | 23.32 |  | 53.57 | 23.16
| 2015-03-30 | 13:26 |  | 1233.17 |  | 23.31 |  | 53.57 | 23.16
| 2015-03-30 | 13:26 |  | 1231.3 |  | 23.57 |  | 53.57 | 23.16
| 2015-03-30 | 13:26 |  | 1233.35 |  | 23.63 |  | 53.57 | 23.16
| 2015-03-30 | 13:26 |  | 1233.62 |  | 23.54 |  | 53.57 | 23.16
| 2015-03-30 | 13:26 |  | 1233.6 |  | 23.37 |  | 53.57 | 23.16
| 2015-03-30 | 13:26 |  | 1233.5 |  | 23.42 |  | 53.57 | 23.16
| 2015-03-30 | 13:26 |  | 1233.3 |  | 23.5 |  | 53.57 | 23.16
| 2015-03-30 | 13:26 |  | 1233.91 |  | 23.51 |  | 53.57 | 23.16
| 2015-03-30 | 13:26 |  | 1232.97 |  | 23.36 |  | 53.57 | 23.16
| 2015-03-30 | 13:26 |  | 1231.98 |  | 23.28 |  | 53.57 | 23.16
| 2015-03-30 | 13:27 |  | 1232.54 |  | 23.19 |  | 53.57 | 23.16
| 2015-03-30 | 13:27 |  | 1232.61 |  | 23.52 |  | 53.57 | 23.16
| 2015-03-30 | 13:27 |  | 1233.61 |  | 23.5 |  | 53.57 | 23.16
| 2015-03-30 | 13:27 |  | 1233.03 |  | 23.4 |  | 53.57 | 23.16
| 2015-03-30 | 13:27 |  | 1233.86 |  | 23.4 |  | 53.57 | 23.16
| 2015-03-30 | 13:27 |  | 1233.42 |  | 23.32 |  | 53.57 | 23.16
| 2015-03-30 | 13:27 |  | 1232.03 |  | 23.34 |  | 53.57 | 23.16
| 2015-03-30 | 13:27 |  | 1233.16 |  | 23.44 |  | 53.57 | 23.16
| 2015-03-30 | 13:27 |  | 1232.76 |  | 23.43 |  | 53.57 | 23.16
| 2015-03-30 | 13:27 |  | 1234.32 |  | 23.48 |  | 53.57 | 23.16
| 2015-03-30 | 13:27 |  | 1232.98 |  | 23.42 |  | 53.57 | 23.16
| 2015-03-30 | 13:27 |  | 1233.65 |  | 23.4 |  | 53.57 | 23.16
| 2015-03-30 | 13:27 |  | 1232.55 |  | 23.4 |  | 53.57 | 23.16
| 2015-03-30 | 13:27 |  | 1233.16 |  | 23.33 |  | 53.57 | 23.16
| 2015-03-30 | 13:27 |  | 1232.43 |  | 23.33 |  | 53.57 | 23.16
| 2015-03-30 | 13:27 |  | 1232.69 |  | 23.35 |  | 53.57 | 23.16
| 2015-03-30 | 13:27 |  | 1232.57 |  | 23.44 |  | 53.57 | 23.16
| 2015-03-30 | 13:27 |  | 1234.43 |  | 23.41 |  | 53.57 | 23.16
| 2015-03-30 | 13:27 |  | 1232.92 |  | 23.41 |  | 53.57 | 23.16
| 2015-03-30 | 13:27 |  | 1233.01 |  | 23.45 |  | 53.57 | 23.16
| 2015-03-30 | 13:27 |  | 1233.67 |  | 23.4 |  | 53.57 | 23.16
| 2015-03-30 | 13:27 |  | 1232.99 |  | 23.42 |  | 53.57 | 23.16
| 2015-03-30 | 13:27 |  | 1233.74 |  | 23.38 |  | 53.57 | 23.16
| 2015-03-30 | 13:27 |  | 1232.21 |  | 23.3 |  | 53.57 | 23.16
| 2015-03-30 | 13:27 |  | 1231.28 |  | 23.47 |  | 53.57 | 23.16
| 2015-03-30 | 13:27 |  | 1233.02 |  | 23.3 |  | 53.57 | 23.16
| 2015-03-30 | 13:27 |  | 1232.06 |  | 23.35 |  | 53.57 | 23.16
| 2015-03-30 | 13:27 |  | 1232.66 |  | 23.39 |  | 53.57 | 23.16
| 2015-03-30 | 13:28 |  | 1232.87 |  | 23.43 |  | 53.57 | 23.16
| 2015-03-30 | 13:28 |  | 1234.4 |  | 23.41 |  | 53.57 | 23.16
| 2015-03-30 | 13:28 |  | 1233.19 |  | 23.43 |  | 53.57 | 23.16
| 2015-03-30 | 13:28 |  | 1233.15 |  | 23.44 |  | 53.57 | 23.16
| 2015-03-30 | 13:28 |  | 1232.59 |  | 23.38 |  | 53.57 | 23.16
| 2015-03-30 | 13:28 |  | 1233.26 |  | 23.49 |  | 53.57 | 23.16
| 2015-03-30 | 13:28 |  | 1233.62 |  | 23.43 |  | 53.57 | 23.16
| 2015-03-30 | 13:28 |  | 1232.48 |  | 23.44 |  | 53.57 | 23.16
| 2015-03-30 | 13:28 |  | 1233.73 |  | 23.57 |  | 53.57 | 23.16
| 2015-03-30 | 13:28 |  | 1232.89 |  | 23.4 |  | 53.57 | 23.16
| 2015-03-30 | 13:28 |  | 1233.6 |  | 23.45 |  | 53.57 | 23.16
| 2015-03-30 | 13:28 |  | 1233.58 |  | 23.34 |  | 53.57 | 23.16
| 2015-03-30 | 13:28 |  | 1233.6 |  | 23.42 |  | 53.57 | 23.16
| 2015-03-30 | 13:28 |  | 1232.95 |  | 23.45 |  | 53.57 | 23.16
| 2015-03-30 | 13:28 |  | 1233.4 |  | 23.57 |  | 53.57 | 23.16
| 2015-03-30 | 13:28 |  | 1233.41 |  | 23.47 |  | 53.57 | 23.16
| 2015-03-30 | 13:28 |  | 1233.19 |  | 23.44 |  | 53.57 | 23.16
| 2015-03-30 | 13:28 |  | 1233.82 |  | 23.32 |  | 53.57 | 23.16
| 2015-03-30 | 13:28 |  | 1232.73 |  | 23.37 |  | 53.57 | 23.16
| 2015-03-30 | 13:28 |  | 1232.36 |  | 23.36 |  | 53.57 | 23.16
| 2015-03-30 | 13:28 |  | 1232.24 |  | 23.37 |  | 53.57 | 23.16
| 2015-03-30 | 13:28 |  | 1233.06 |  | 23.42 |  | 53.57 | 23.16
| 2015-03-30 | 13:28 |  | 1232.95 |  | 23.47 |  | 53.57 | 23.16
| 2015-03-30 | 13:28 |  | 1233.81 |  | 23.38 |  | 53.57 | 23.16
| 2015-03-30 | 13:28 |  | 1231.88 |  | 23.38 |  | 53.57 | 23.16
| 2015-03-30 | 13:28 |  | 1232.15 |  | 23.45 |  | 53.57 | 23.16
| 2015-03-30 | 13:28 |  | 1232.26 |  | 23.3 |  | 53.57 | 23.16
| 2015-03-30 | 13:28 |  | 1233.73 |  | 23.43 |  | 53.57 | 23.16
| 2015-03-30 | 13:28 |  | 1233.09 |  | 23.49 |  | 53.57 | 23.16
| 2015-03-30 | 13:29 |  | 1233.71 |  | 23.45 |  | 53.57 | 23.16
| 2015-03-30 | 13:29 |  | 1233.14 |  | 23.32 |  | 53.57 | 23.16
| 2015-03-30 | 13:29 |  | 1233.08 |  | 23.48 |  | 53.57 | 23.16
| 2015-03-30 | 13:29 |  | 1233.83 |  | 23.46 |  | 53.57 | 23.16
| 2015-03-30 | 13:29 |  | 1232.55 |  | 23.44 |  | 53.57 | 23.16
| 2015-03-30 | 13:29 |  | 1233.9 |  | 23.57 |  | 53.57 | 23.16
| 2015-03-30 | 13:29 |  | 1233.85 |  | 23.41 |  | 53.57 | 23.16
| 2015-03-30 | 13:29 |  | 1232.66 |  | 23.38 |  | 53.57 | 23.16
| 2015-03-30 | 13:29 |  | 1232.56 |  | 23.4 |  | 53.57 | 23.16
| 2015-03-30 | 13:29 |  | 1232.81 |  | 23.37 |  | 53.57 | 23.16
| 2015-03-30 | 13:29 |  | 1232.36 |  | 23.35 |  | 53.57 | 23.16
| 2015-03-30 | 13:29 |  | 1231.78 |  | 23.42 |  | 53.57 | 23.16
| 2015-03-30 | 13:29 |  | 1233.13 |  | 23.36 |  | 53.57 | 23.16
| 2015-03-30 | 13:29 |  | 1233.03 |  | 23.37 |  | 53.57 | 23.16
| 2015-03-30 | 13:29 |  | 1233.67 |  | 23.37 |  | 53.57 | 23.16
| 2015-03-30 | 13:29 |  | 1233.23 |  | 23.23 |  | 53.57 | 23.16
| 2015-03-30 | 13:29 |  | 1232.36 |  | 23.38 |  | 53.57 | 23.16
| 2015-03-30 | 13:29 |  | 1232.73 |  | 23.35 |  | 53.57 | 23.16
| 2015-03-30 | 13:29 |  | 1233.09 |  | 23.43 |  | 53.57 | 23.16
| 2015-03-30 | 13:29 |  | 1232.12 |  | 23.46 |  | 53.57 | 23.16
| 2015-03-30 | 13:29 |  | 1234.22 |  | 23.43 |  | 53.57 | 23.16
| 2015-03-30 | 13:29 |  | 1233.53 |  | 23.39 |  | 53.57 | 23.16
| 2015-03-30 | 13:29 |  | 1232.17 |  | 23.48 |  | 53.57 | 23.16
| 2015-03-30 | 13:29 |  | 1233.24 |  | 23.43 |  | 53.57 | 23.16
| 2015-03-30 | 13:29 |  | 1233.7 |  | 23.4 |  | 53.57 | 23.16
| 2015-03-30 | 13:29 |  | 1233.16 |  | 23.45 |  | 53.57 | 23.16
| 2015-03-30 | 13:29 |  | 1232.61 |  | 23.33 |  | 53.57 | 23.16
| 2015-03-30 | 13:29 |  | 1232.87 |  | 23.4 |  | 53.57 | 23.16
| 2015-03-30 | 13:30 |  | 1232.2 |  | 23.5 |  | 53.57 | 23.16
| 2015-03-30 | 13:30 |  | 1233.47 |  | 23.51 |  | 53.57 | 23.16
| 2015-03-30 | 13:30 |  | 1232 |  | 23.31 |  | 53.57 | 23.16
| 2015-03-30 | 13:30 |  | 1232.44 |  | 23.45 |  | 53.57 | 23.16
| 2015-03-30 | 13:30 |  | 1233.05 |  | 23.43 |  | 53.57 | 23.16
| 2015-03-30 | 13:30 |  | 1232.21 |  | 23.47 |  | 53.57 | 23.16
| 2015-03-30 | 13:30 |  | 1232.4 |  | 23.6 |  | 53.57 | 23.16
| 2015-03-30 | 13:30 |  | 1233.17 |  | 23.48 |  | 53.57 | 23.16
| 2015-03-30 | 13:30 |  | 1232.98 |  | 23.27 |  | 53.57 | 23.16
| 2015-03-30 | 13:30 |  | 1232.66 |  | 23.31 |  | 53.57 | 23.16
| 2015-03-30 | 13:30 |  | 1232.7 |  | 23.47 |  | 53.57 | 23.16
| 2015-03-30 | 13:30 |  | 1232.75 |  | 23.38 |  | 53.57 | 23.16
| 2015-03-30 | 13:30 |  | 1233.52 |  | 23.57 |  | 53.57 | 23.16
| 2015-03-30 | 13:30 |  | 1232.82 |  | 23.49 |  | 53.57 | 23.16
| 2015-03-30 | 13:30 |  | 1233.62 |  | 23.51 |  | 53.57 | 23.16
| 2015-03-30 | 13:30 |  | 1233.58 |  | 23.43 |  | 53.57 | 23.16
| 2015-03-30 | 13:30 |  | 1232.71 |  | 23.41 |  | 53.57 | 23.16
| 2015-03-30 | 13:30 |  | 1232.66 |  | 23.52 |  | 53.57 | 23.16
| 2015-03-30 | 13:30 |  | 1232.67 |  | 23.57 |  | 53.57 | 23.16
| 2015-03-30 | 13:30 |  | 1233.76 |  | 23.43 |  | 53.57 | 23.16
| 2015-03-30 | 13:30 |  | 1233 |  | 23.42 |  | 53.57 | 23.16
| 2015-03-30 | 13:30 |  | 1232.34 |  | 23.43 |  | 53.57 | 23.16
| 2015-03-30 | 13:30 |  | 1233.44 |  | 23.4 |  | 53.57 | 23.16
| 2015-03-30 | 13:30 |  | 1232.9 |  | 23.35 |  | 53.57 | 23.16
| 2015-03-30 | 13:30 |  | 1233.45 |  | 23.46 |  | 53.57 | 23.16
| 2015-03-30 | 13:30 |  | 1231.68 |  | 23.31 |  | 53.57 | 23.16
| 2015-03-30 | 13:30 |  | 1232.62 |  | 23.5 |  | 53.57 | 23.16
| 2015-03-30 | 13:30 |  | 1232.42 |  | 23.4 |  | 53.57 | 23.16
| 2015-03-30 | 13:30 |  | 1232.9 |  | 23.52 |  | 53.57 | 23.16
| 2015-03-30 | 13:31 |  | 1233.26 |  | 23.37 |  | 53.57 | 23.16
| 2015-03-30 | 13:31 |  | 1231.83 |  | 23.42 |  | 53.57 | 23.16
| 2015-03-30 | 13:31 |  | 1233.04 |  | 23.48 |  | 53.57 | 23.16
| 2015-03-30 | 13:31 |  | 1232.98 |  | 23.34 |  | 53.57 | 23.16
| 2015-03-30 | 13:31 |  | 1233.42 |  | 23.4 |  | 53.57 | 23.16
| 2015-03-30 | 13:31 |  | 1233.34 |  | 23.57 |  | 53.57 | 23.16
| 2015-03-30 | 13:31 |  | 1233.5 |  | 23.5 |  | 53.57 | 23.16
| 2015-03-30 | 13:31 |  | 1233.65 |  | 23.39 |  | 53.57 | 23.16
| 2015-03-30 | 13:31 |  | 1232.08 |  | 23.54 |  | 53.57 | 23.16
| 2015-03-30 | 13:31 |  | 1232.9 |  | 23.43 |  | 53.57 | 23.16
| 2015-03-30 | 13:31 |  | 1232.74 |  | 23.36 |  | 53.57 | 23.16
| 2015-03-30 | 13:31 |  | 1232.77 |  | 23.52 |  | 53.57 | 23.16
| 2015-03-30 | 13:31 |  | 1233.64 |  | 23.37 |  | 53.57 | 23.16
| 2015-03-30 | 13:31 |  | 1233.15 |  | 23.5 |  | 53.57 | 23.16
| 2015-03-30 | 13:31 |  | 1233.91 |  | 23.48 |  | 53.57 | 23.16
| 2015-03-30 | 13:31 |  | 1232.69 |  | 23.34 |  | 53.57 | 23.16
| 2015-03-30 | 13:31 |  | 1233.33 |  | 23.43 |  | 53.57 | 23.16
| 2015-03-30 | 13:31 |  | 1232.89 |  | 23.38 |  | 53.57 | 23.16
| 2015-03-30 | 13:31 |  | 1232.5 |  | 23.49 |  | 53.57 | 23.16
| 2015-03-30 | 13:31 |  | 1232.13 |  | 23.45 |  | 53.57 | 23.16
| 2015-03-30 | 13:31 |  | 1232.61 |  | 23.42 |  | 53.57 | 23.16
| 2015-03-30 | 13:31 |  | 1232.95 |  | 23.43 |  | 53.57 | 23.16
| 2015-03-30 | 13:31 |  | 1233.79 |  | 23.47 |  | 53.57 | 23.16
| 2015-03-30 | 13:31 |  | 1233.19 |  | 23.5 |  | 53.57 | 23.16
| 2015-03-30 | 13:31 |  | 1233.65 |  | 23.43 |  | 53.57 | 23.16
| 2015-03-30 | 13:31 |  | 1232.56 |  | 23.54 |  | 53.57 | 23.16
| 2015-03-30 | 13:31 |  | 1232.63 |  | 23.63 |  | 53.57 | 23.16
| 2015-03-30 | 13:31 |  | 1233.44 |  | 23.38 |  | 53.57 | 23.16
| 2015-03-30 | 13:32 |  | 1233.2 |  | 23.48 |  | 53.57 | 23.16
| 2015-03-30 | 13:32 |  | 1233.57 |  | 23.52 |  | 53.57 | 23.16
| 2015-03-30 | 13:32 |  | 1232.76 |  | 23.36 |  | 53.57 | 23.16
| 2015-03-30 | 13:32 |  | 1232.24 |  | 23.47 |  | 53.57 | 23.16
| 2015-03-30 | 13:32 |  | 1232.31 |  | 23.41 |  | 53.57 | 23.16
| 2015-03-30 | 13:32 |  | 1233.19 |  | 23.6 |  | 53.57 | 23.16
| 2015-03-30 | 13:32 |  | 1233.87 |  | 23.52 |  | 53.57 | 23.16
| 2015-03-30 | 13:32 |  | 1233.28 |  | 23.54 |  | 53.57 | 23.16
| 2015-03-30 | 13:32 |  | 1232.81 |  | 23.57 |  | 53.57 | 23.16
| 2015-03-30 | 13:32 |  | 1233.61 |  | 23.5 |  | 53.57 | 23.16
| 2015-03-30 | 13:32 |  | 1232.33 |  | 23.44 |  | 53.57 | 23.16
| 2015-03-30 | 13:32 |  | 1232.85 |  | 23.43 |  | 53.57 | 23.16
| 2015-03-30 | 13:32 |  | 1232.45 |  | 23.43 |  | 53.57 | 23.16
| 2015-03-30 | 13:32 |  | 1231.86 |  | 23.45 |  | 53.57 | 23.16
| 2015-03-30 | 13:32 |  | 1233.23 |  | 23.5 |  | 53.57 | 23.16
| 2015-03-30 | 13:32 |  | 1233.47 |  | 23.5 |  | 53.57 | 23.16
| 2015-03-30 | 13:32 |  | 1233.65 |  | 23.5 |  | 53.57 | 23.16
| 2015-03-30 | 13:32 |  | 1232.59 |  | 23.48 |  | 53.57 | 23.16
| 2015-03-30 | 13:32 |  | 1233.83 |  | 23.52 |  | 53.57 | 23.16
| 2015-03-30 | 13:32 |  | 1233.87 |  | 23.48 |  | 53.57 | 23.16
| 2015-03-30 | 13:32 |  | 1233.39 |  | 23.43 |  | 53.57 | 23.16
| 2015-03-30 | 13:32 |  | 1231.66 |  | 23.43 |  | 53.57 | 23.16
| 2015-03-30 | 13:32 |  | 1232.21 |  | 23.37 |  | 53.57 | 23.16
| 2015-03-30 | 13:32 |  | 1234.2 |  | 23.4 |  | 53.57 | 23.16
| 2015-03-30 | 13:32 |  | 1232.64 |  | 23.48 |  | 53.57 | 23.16
| 2015-03-30 | 13:32 |  | 1233.13 |  | 23.55 |  | 53.57 | 23.16
| 2015-03-30 | 13:32 |  | 1233.1 |  | 23.48 |  | 53.57 | 23.16
| 2015-03-30 | 13:32 |  | 1231.9 |  | 23.47 |  | 53.57 | 23.16
| 2015-03-30 | 13:32 |  | 1232.58 |  | 23.48 |  | 53.57 | 23.16
| 2015-03-30 | 13:33 |  | 1233.16 |  | 23.49 |  | 53.57 | 23.16
| 2015-03-30 | 13:33 |  | 1233.53 |  | 23.48 |  | 53.57 | 23.16
| 2015-03-30 | 13:33 |  | 1232.87 |  | 23.43 |  | 53.57 | 23.16
| 2015-03-30 | 13:33 |  | 1233.7 |  | 23.57 |  | 53.57 | 23.16
| 2015-03-30 | 13:33 |  | 1233.76 |  | 23.49 |  | 53.57 | 23.16
| 2015-03-30 | 13:33 |  | 1233.09 |  | 23.46 |  | 53.57 | 23.16
| 2015-03-30 | 13:33 |  | 1232.55 |  | 23.38 |  | 53.57 | 23.16
| 2015-03-30 | 13:33 |  | 1232.67 |  | 23.43 |  | 53.57 | 23.16
| 2015-03-30 | 13:33 |  | 1234.14 |  | 23.41 |  | 53.57 | 23.16
| 2015-03-30 | 13:33 |  | 1233.63 |  | 23.51 |  | 53.57 | 23.16
| 2015-03-30 | 13:33 |  | 1232.53 |  | 23.44 |  | 53.57 | 23.16
| 2015-03-30 | 13:33 |  | 1233.55 |  | 23.61 |  | 53.57 | 23.16
| 2015-03-30 | 13:33 |  | 1233.89 |  | 23.33 |  | 53.57 | 23.16
| 2015-03-30 | 13:33 |  | 1232.52 |  | 23.46 |  | 53.57 | 23.16
| 2015-03-30 | 13:33 |  | 1233.78 |  | 23.43 |  | 53.57 | 23.16
| 2015-03-30 | 13:33 |  | 1233.09 |  | 23.43 |  | 53.57 | 23.16
| 2015-03-30 | 13:33 |  | 1232.74 |  | 23.5 |  | 53.57 | 23.16
| 2015-03-30 | 13:33 |  | 1233.03 |  | 23.42 |  | 53.57 | 23.16
| 2015-03-30 | 13:33 |  | 1232.34 |  | 23.38 |  | 53.57 | 23.16
| 2015-03-30 | 13:33 |  | 1231.71 |  | 23.47 |  | 53.57 | 23.16
| 2015-03-30 | 13:33 |  | 1232.67 |  | 23.53 |  | 53.57 | 23.16
| 2015-03-30 | 13:33 |  | 1232.7 |  | 23.4 |  | 53.57 | 23.16
| 2015-03-30 | 13:33 |  | 1232.99 |  | 23.43 |  | 53.57 | 23.16
| 2015-03-30 | 13:33 |  | 1233 |  | 23.53 |  | 53.57 | 23.16
| 2015-03-30 | 13:33 |  | 1233.84 |  | 23.48 |  | 53.57 | 23.16
| 2015-03-30 | 13:33 |  | 1233.16 |  | 23.42 |  | 53.57 | 23.16
| 2015-03-30 | 13:33 |  | 1232.69 |  | 23.33 |  | 53.57 | 23.16
| 2015-03-30 | 13:33 |  | 1232.34 |  | 23.58 |  | 53.57 | 23.16
| 2015-03-30 | 13:34 |  | 1234.25 |  | 23.47 |  | 53.57 | 23.16
| 2015-03-30 | 13:34 |  | 1233.46 |  | 23.51 |  | 53.57 | 23.16
| 2015-03-30 | 13:34 |  | 1233.67 |  | 23.52 |  | 53.57 | 23.16
| 2015-03-30 | 13:34 |  | 1233.17 |  | 23.5 |  | 53.57 | 23.16
| 2015-03-30 | 13:34 |  | 1232.94 |  | 23.44 |  | 53.57 | 23.16
| 2015-03-30 | 13:34 |  | 1232.94 |  | 23.4 |  | 53.57 | 23.16
| 2015-03-30 | 13:34 |  | 1232.64 |  | 23.44 |  | 53.57 | 23.16
| 2015-03-30 | 13:34 |  | 1232.68 |  | 23.51 |  | 53.57 | 23.16
| 2015-03-30 | 13:34 |  | 1232.62 |  | 23.57 |  | 53.57 | 23.16
| 2015-03-30 | 13:34 |  | 1232.82 |  | 23.52 |  | 53.57 | 23.16
| 2015-03-30 | 13:34 |  | 1232.82 |  | 23.57 |  | 53.57 | 23.16
| 2015-03-30 | 13:34 |  | 1234.32 |  | 23.41 |  | 53.57 | 23.16
| 2015-03-30 | 13:34 |  | 1233.8 |  | 23.43 |  | 53.57 | 23.16
| 2015-03-30 | 13:34 |  | 1232.45 |  | 23.44 |  | 53.57 | 23.16
| 2015-03-30 | 13:34 |  | 1233.55 |  | 23.5 |  | 53.57 | 23.16
| 2015-03-30 | 13:34 |  | 1233.73 |  | 23.43 |  | 53.57 | 23.16
| 2015-03-30 | 13:34 |  | 1232.91 |  | 23.5 |  | 53.57 | 23.16
| 2015-03-30 | 13:34 |  | 1233.91 |  | 23.42 |  | 53.57 | 23.16
| 2015-03-30 | 13:34 |  | 1232.51 |  | 23.47 |  | 53.57 | 23.16
| 2015-03-30 | 13:34 |  | 1233.1 |  | 23.45 |  | 53.57 | 23.16
| 2015-03-30 | 13:34 |  | 1233.05 |  | 23.4 |  | 53.57 | 23.16
| 2015-03-30 | 13:34 |  | 1232.37 |  | 23.48 |  | 53.57 | 23.16
| 2015-03-30 | 13:34 |  | 1233.83 |  | 23.41 |  | 53.57 | 23.16
| 2015-03-30 | 13:34 |  | 1232.75 |  | 23.46 |  | 53.57 | 23.16
| 2015-03-30 | 13:34 |  | 1233.17 |  | 23.56 |  | 53.57 | 23.16
| 2015-03-30 | 13:34 |  | 1233.91 |  | 23.52 |  | 53.57 | 23.16
| 2015-03-30 | 13:34 |  | 1233.99 |  | 23.47 |  | 53.57 | 23.16
| 2015-03-30 | 13:34 |  | 1233.98 |  | 23.43 |  | 53.57 | 23.16
| 2015-03-30 | 13:34 |  | 1232.91 |  | 23.46 |  | 53.57 | 23.16
| 2015-03-30 | 13:35 |  | 1233.96 |  | 23.45 |  | 53.57 | 23.16
| 2015-03-30 | 13:35 |  | 1233.05 |  | 23.48 |  | 53.57 | 23.16
| 2015-03-30 | 13:35 |  | 1233.86 |  | 23.51 |  | 53.57 | 23.16
| 2015-03-30 | 13:35 |  | 1233.15 |  | 23.3 |  | 53.57 | 23.16
| 2015-03-30 | 13:35 |  | 1232.85 |  | 23.47 |  | 53.57 | 23.16
| 2015-03-30 | 13:35 |  | 1233.72 |  | 23.35 |  | 53.57 | 23.16
| 2015-03-30 | 13:35 |  | 1232.31 |  | 23.62 |  | 53.57 | 23.16
| 2015-03-30 | 13:35 |  | 1233.57 |  | 23.38 |  | 53.57 | 23.16
| 2015-03-30 | 13:35 |  | 1232.38 |  | 23.57 |  | 53.57 | 23.16
| 2015-03-30 | 13:35 |  | 1234.23 |  | 23.48 |  | 53.57 | 23.16
| 2015-03-30 | 13:35 |  | 1232.52 |  | 23.39 |  | 53.57 | 23.16
| 2015-03-30 | 13:35 |  | 1233.22 |  | 23.54 |  | 53.57 | 23.16
| 2015-03-30 | 13:35 |  | 1233.51 |  | 23.57 |  | 53.57 | 23.16
| 2015-03-30 | 13:35 |  | 1234.4 |  | 23.53 |  | 53.57 | 23.16
| 2015-03-30 | 13:35 |  | 1233.4 |  | 23.44 |  | 53.57 | 23.16
| 2015-03-30 | 13:35 |  | 1233.64 |  | 23.46 |  | 53.57 | 23.16
| 2015-03-30 | 13:35 |  | 1233.08 |  | 23.32 |  | 53.57 | 23.16
| 2015-03-30 | 13:35 |  | 1232.93 |  | 23.36 |  | 53.57 | 23.16
| 2015-03-30 | 13:35 |  | 1232.24 |  | 23.63 |  | 53.57 | 23.16
| 2015-03-30 | 13:35 |  | 1234.23 |  | 23.5 |  | 53.57 | 23.16
| 2015-03-30 | 13:35 |  | 1232.94 |  | 23.43 |  | 53.57 | 23.16
| 2015-03-30 | 13:35 |  | 1232.56 |  | 23.55 |  | 53.57 | 23.16
| 2015-03-30 | 13:35 |  | 1232.13 |  | 23.57 |  | 53.57 | 23.16
| 2015-03-30 | 13:35 |  | 1233.59 |  | 23.53 |  | 53.57 | 23.16
| 2015-03-30 | 13:35 |  | 1233.49 |  | 23.53 |  | 53.57 | 23.16
| 2015-03-30 | 13:35 |  | 1233.4 |  | 23.48 |  | 53.57 | 23.16
| 2015-03-30 | 13:35 |  | 1233.48 |  | 23.36 |  | 53.57 | 23.16
| 2015-03-30 | 13:35 |  | 1233.82 |  | 23.5 |  | 53.57 | 23.16
| 2015-03-30 | 13:36 |  | 1233.21 |  | 23.47 |  | 53.57 | 23.16
| 2015-03-30 | 13:36 |  | 1233.46 |  | 23.54 |  | 53.57 | 23.16
| 2015-03-30 | 13:36 |  | 1234.74 |  | 23.48 |  | 53.57 | 23.16
| 2015-03-30 | 13:36 |  | 1233.42 |  | 23.46 |  | 53.57 | 23.16
| 2015-03-30 | 13:36 |  | 1233.08 |  | 23.36 |  | 53.57 | 23.16
| 2015-03-30 | 13:36 |  | 1232.33 |  | 23.43 |  | 53.57 | 23.16
| 2015-03-30 | 13:36 |  | 1232.98 |  | 23.52 |  | 53.57 | 23.16
| 2015-03-30 | 13:36 |  | 1233 |  | 23.53 |  | 53.57 | 23.16
| 2015-03-30 | 13:36 |  | 1232.78 |  | 23.27 |  | 53.57 | 23.16
| 2015-03-30 | 13:36 |  | 1232.31 |  | 23.4 |  | 53.57 | 23.16
| 2015-03-30 | 13:36 |  | 1232.99 |  | 23.41 |  | 53.57 | 23.16
| 2015-03-30 | 13:36 |  | 1233.54 |  | 23.46 |  | 53.57 | 23.16
| 2015-03-30 | 13:36 |  | 1233.17 |  | 23.48 |  | 53.57 | 23.16
| 2015-03-30 | 13:36 |  | 1232.63 |  | 23.41 |  | 53.57 | 23.16
| 2015-03-30 | 13:36 |  | 1233.01 |  | 23.44 |  | 53.57 | 23.16
| 2015-03-30 | 13:36 |  | 1232.59 |  | 23.43 |  | 53.57 | 23.16
| 2015-03-30 | 13:36 |  | 1232.74 |  | 23.32 |  | 53.57 | 23.16
| 2015-03-30 | 13:36 |  | 1233.69 |  | 23.59 |  | 53.57 | 23.16
| 2015-03-30 | 13:36 |  | 1234.02 |  | 23.53 |  | 53.57 | 23.16
| 2015-03-30 | 13:36 |  | 1233.84 |  | 23.45 |  | 53.57 | 23.16
| 2015-03-30 | 13:36 |  | 1232.26 |  | 23.54 |  | 53.57 | 23.16
| 2015-03-30 | 13:36 |  | 1232.72 |  | 23.45 |  | 53.57 | 23.16
| 2015-03-30 | 13:36 |  | 1232.53 |  | 23.53 |  | 53.57 | 23.16
| 2015-03-30 | 13:36 |  | 1232.35 |  | 23.56 |  | 53.57 | 23.16
| 2015-03-30 | 13:36 |  | 1232.07 |  | 23.52 |  | 53.57 | 23.16
| 2015-03-30 | 13:36 |  | 1231.88 |  | 23.44 |  | 53.57 | 23.16
| 2015-03-30 | 13:36 |  | 1233.03 |  | 23.61 |  | 53.57 | 23.16
| 2015-03-30 | 13:36 |  | 1234.07 |  | 23.41 |  | 53.57 | 23.16
| 2015-03-30 | 13:36 |  | 1233.01 |  | 23.53 |  | 53.57 | 23.16
| 2015-03-30 | 13:37 |  | 1233.66 |  | 23.42 |  | 53.57 | 23.16
| 2015-03-30 | 13:37 |  | 1233.21 |  | 23.24 |  | 53.57 | 23.16
| 2015-03-30 | 13:37 |  | 1232.15 |  | 23.45 |  | 53.57 | 23.16
| 2015-03-30 | 13:37 |  | 1232.7 |  | 23.57 |  | 53.57 | 23.16
| 2015-03-30 | 13:37 |  | 1234.11 |  | 23.47 |  | 53.57 | 23.16
| 2015-03-30 | 13:37 |  | 1233.46 |  | 23.6 |  | 53.57 | 23.16
| 2015-03-30 | 13:37 |  | 1234.22 |  | 23.45 |  | 53.57 | 23.16
| 2015-03-30 | 13:37 |  | 1233.4 |  | 23.4 |  | 53.57 | 23.16
| 2015-03-30 | 13:37 |  | 1232.11 |  | 23.57 |  | 53.57 | 23.16
| 2015-03-30 | 13:37 |  | 1233.06 |  | 23.5 |  | 53.57 | 23.16
| 2015-03-30 | 13:37 |  | 1233.82 |  | 23.39 |  | 53.57 | 23.16
| 2015-03-30 | 13:37 |  | 1233.22 |  | 23.57 |  | 53.57 | 23.16
| 2015-03-30 | 13:37 |  | 1232.97 |  | 23.45 |  | 53.57 | 23.16
| 2015-03-30 | 13:37 |  | 1232.35 |  | 23.57 |  | 53.57 | 23.16
| 2015-03-30 | 13:37 |  | 1234.4 |  | 23.48 |  | 53.57 | 23.16
| 2015-03-30 | 13:37 |  | 1232.08 |  | 23.6 |  | 53.57 | 23.16
| 2015-03-30 | 13:37 |  | 1233.43 |  | 23.53 |  | 53.57 | 23.16
| 2015-03-30 | 13:37 |  | 1233.13 |  | 23.45 |  | 53.57 | 23.16
| 2015-03-30 | 13:37 |  | 1233.4 |  | 23.53 |  | 53.57 | 23.16
| 2015-03-30 | 13:37 |  | 1233.4 |  | 23.3 |  | 53.57 | 23.16
| 2015-03-30 | 13:37 |  | 1232.85 |  | 23.47 |  | 53.57 | 23.16
| 2015-03-30 | 13:37 |  | 1232.31 |  | 23.51 |  | 53.57 | 23.16
| 2015-03-30 | 13:37 |  | 1233.23 |  | 23.48 |  | 53.57 | 23.16
| 2015-03-30 | 13:37 |  | 1233.51 |  | 23.49 |  | 53.57 | 23.16
| 2015-03-30 | 13:37 |  | 1233.36 |  | 23.43 |  | 53.57 | 23.16
| 2015-03-30 | 13:37 |  | 1233.85 |  | 23.36 |  | 53.57 | 23.16
| 2015-03-30 | 13:37 |  | 1232.42 |  | 23.48 |  | 53.57 | 23.16
| 2015-03-30 | 13:37 |  | 1233.92 |  | 23.44 |  | 53.57 | 23.16
| 2015-03-30 | 13:38 |  | 1232.85 |  | 23.52 |  | 53.57 | 23.16
| 2015-03-30 | 13:38 |  | 1233.08 |  | 23.48 |  | 53.57 | 23.16
| 2015-03-30 | 13:38 |  | 1233.83 |  | 23.39 |  | 53.57 | 23.16
| 2015-03-30 | 13:38 |  | 1233.14 |  | 23.57 |  | 53.57 | 23.16
| 2015-03-30 | 13:38 |  | 1234.2 |  | 23.4 |  | 53.57 | 23.16
| 2015-03-30 | 13:38 |  | 1232.9 |  | 23.52 |  | 53.57 | 23.16
| 2015-03-30 | 13:38 |  | 1233.2 |  | 23.48 |  | 53.57 | 23.16
| 2015-03-30 | 13:38 |  | 1232.52 |  | 23.55 |  | 53.57 | 23.16
| 2015-03-30 | 13:38 |  | 1233.36 |  | 23.48 |  | 53.57 | 23.16
| 2015-03-30 | 13:38 |  | 1233.31 |  | 23.42 |  | 53.57 | 23.16
| 2015-03-30 | 13:38 |  | 1232.25 |  | 23.53 |  | 53.57 | 23.16
| 2015-03-30 | 13:38 |  | 1233.49 |  | 23.42 |  | 53.57 | 23.16
| 2015-03-30 | 13:38 |  | 1233.13 |  | 23.53 |  | 53.57 | 23.16
| 2015-03-30 | 13:38 |  | 1232.96 |  | 23.47 |  | 53.57 | 23.16
| 2015-03-30 | 13:38 |  | 1234.07 |  | 23.55 |  | 53.57 | 23.16
| 2015-03-30 | 13:38 |  | 1233.54 |  | 23.48 |  | 53.57 | 23.16
| 2015-03-30 | 13:38 |  | 1233.42 |  | 23.54 |  | 53.57 | 23.16
| 2015-03-30 | 13:38 |  | 1233.34 |  | 23.47 |  | 53.57 | 23.16
| 2015-03-30 | 13:38 |  | 1233.1 |  | 23.37 |  | 53.57 | 23.16
| 2015-03-30 | 13:38 |  | 1232.09 |  | 23.45 |  | 53.57 | 23.16
| 2015-03-30 | 13:38 |  | 1232.61 |  | 23.44 |  | 53.57 | 23.16
| 2015-03-30 | 13:38 |  | 1233.47 |  | 23.54 |  | 53.57 | 23.16
| 2015-03-30 | 13:38 |  | 1234.3 |  | 23.43 |  | 53.57 | 23.16
| 2015-03-30 | 13:38 |  | 1233.35 |  | 23.43 |  | 53.57 | 23.16
| 2015-03-30 | 13:38 |  | 1232.3 |  | 23.69 |  | 53.57 | 23.16
| 2015-03-30 | 13:38 |  | 1234.5 |  | 23.5 |  | 53.57 | 23.16
| 2015-03-30 | 13:38 |  | 1233.38 |  | 23.47 |  | 53.57 | 23.16
| 2015-03-30 | 13:38 |  | 1234.42 |  | 23.5 |  | 53.57 | 23.16
| 2015-03-30 | 13:38 |  | 1233.65 |  | 23.52 |  | 53.57 | 23.16
| 2015-03-30 | 13:39 |  | 1232.82 |  | 23.5 |  | 53.57 | 23.16
| 2015-03-30 | 13:39 |  | 1232.68 |  | 23.53 |  | 53.57 | 23.16
| 2015-03-30 | 13:39 |  | 1233.66 |  | 23.48 |  | 53.57 | 23.16
| 2015-03-30 | 13:39 |  | 1233.24 |  | 23.43 |  | 53.57 | 23.16
| 2015-03-30 | 13:39 |  | 1233.7 |  | 23.46 |  | 53.57 | 23.16
| 2015-03-30 | 13:39 |  | 1233.25 |  | 23.57 |  | 53.57 | 23.16
| 2015-03-30 | 13:39 |  | 1234.11 |  | 23.45 |  | 53.57 | 23.16
| 2015-03-30 | 13:39 |  | 1232.88 |  | 23.54 |  | 53.57 | 23.16
| 2015-03-30 | 13:39 |  | 1233.34 |  | 23.62 |  | 53.57 | 23.16
| 2015-03-30 | 13:39 |  | 1234.12 |  | 23.55 |  | 53.57 | 23.16
| 2015-03-30 | 13:39 |  | 1233.89 |  | 23.6 |  | 53.57 | 23.16
| 2015-03-30 | 13:39 |  | 1234.66 |  | 23.43 |  | 53.57 | 23.16
| 2015-03-30 | 13:39 |  | 1232.74 |  | 23.53 |  | 53.57 | 23.16
| 2015-03-30 | 13:39 |  | 1232.78 |  | 23.57 |  | 53.57 | 23.16
| 2015-03-30 | 13:39 |  | 1233.41 |  | 23.46 |  | 53.57 | 23.16
| 2015-03-30 | 13:39 |  | 1233.34 |  | 23.44 |  | 53.57 | 23.16
| 2015-03-30 | 13:39 |  | 1233.47 |  | 23.41 |  | 53.57 | 23.16
| 2015-03-30 | 13:39 |  | 1232.75 |  | 23.53 |  | 53.57 | 23.16
| 2015-03-30 | 13:39 |  | 1233.05 |  | 23.52 |  | 53.57 | 23.16
| 2015-03-30 | 13:39 |  | 1233 |  | 23.55 |  | 53.57 | 23.16
| 2015-03-30 | 13:39 |  | 1233.89 |  | 23.48 |  | 53.57 | 23.16
| 2015-03-30 | 13:39 |  | 1234.03 |  | 23.64 |  | 53.57 | 23.16
| 2015-03-30 | 13:39 |  | 1233.91 |  | 23.47 |  | 53.57 | 23.16
| 2015-03-30 | 13:39 |  | 1233.81 |  | 23.38 |  | 53.57 | 23.16
| 2015-03-30 | 13:39 |  | 1232.3 |  | 23.62 |  | 53.57 | 23.16
| 2015-03-30 | 13:39 |  | 1233.39 |  | 23.51 |  | 53.57 | 23.16
| 2015-03-30 | 13:39 |  | 1234.11 |  | 23.6 |  | 53.57 | 23.16
| 2015-03-30 | 13:39 |  | 1232.81 |  | 23.57 |  | 53.57 | 23.16
| 2015-03-30 | 13:40 |  | 1232.71 |  | 23.49 |  | 53.57 | 23.16
| 2015-03-30 | 13:40 |  | 1232.92 |  | 23.34 |  | 53.57 | 23.16
| 2015-03-30 | 13:40 |  | 1232.1 |  | 23.55 |  | 53.57 | 23.16
| 2015-03-30 | 13:40 |  | 1233.36 |  | 23.48 |  | 53.57 | 23.16
| 2015-03-30 | 13:40 |  | 1233.94 |  | 23.57 |  | 53.57 | 23.16
| 2015-03-30 | 13:40 |  | 1234.73 |  | 23.53 |  | 53.57 | 23.16
| 2015-03-30 | 13:40 |  | 1233.22 |  | 23.46 |  | 53.57 | 23.16
| 2015-03-30 | 13:40 |  | 1233.17 |  | 23.39 |  | 53.57 | 23.16
| 2015-03-30 | 13:40 |  | 1233.49 |  | 23.58 |  | 53.57 | 23.16
| 2015-03-30 | 13:40 |  | 1233.11 |  | 23.58 |  | 53.57 | 23.16
| 2015-03-30 | 13:40 |  | 1233.38 |  | 23.57 |  | 53.57 | 23.16
| 2015-03-30 | 13:40 |  | 1233.44 |  | 23.56 |  | 53.57 | 23.16
| 2015-03-30 | 13:40 |  | 1233.04 |  | 23.55 |  | 53.57 | 23.16
| 2015-03-30 | 13:40 |  | 1234.24 |  | 23.52 |  | 53.57 | 23.16
| 2015-03-30 | 13:40 |  | 1233.61 |  | 23.6 |  | 53.57 | 23.16
| 2015-03-30 | 13:40 |  | 1232.81 |  | 23.42 |  | 53.57 | 23.16
| 2015-03-30 | 13:40 |  | 1233.83 |  | 23.46 |  | 53.57 | 23.16
| 2015-03-30 | 13:40 |  | 1233.08 |  | 23.43 |  | 53.57 | 23.16
| 2015-03-30 | 13:40 |  | 1233.68 |  | 23.43 |  | 53.57 | 23.16
| 2015-03-30 | 13:40 |  | 1233.53 |  | 23.62 |  | 53.57 | 23.16
| 2015-03-30 | 13:40 |  | 1233.13 |  | 23.45 |  | 53.57 | 23.16
| 2015-03-30 | 13:40 |  | 1232.88 |  | 23.44 |  | 53.57 | 23.16
| 2015-03-30 | 13:40 |  | 1232.68 |  | 23.47 |  | 53.57 | 23.16
| 2015-03-30 | 13:40 |  | 1232.4 |  | 23.61 |  | 53.57 | 23.16
| 2015-03-30 | 13:40 |  | 1233.89 |  | 23.5 |  | 53.57 | 23.16
| 2015-03-30 | 13:40 |  | 1233.21 |  | 23.54 |  | 53.57 | 23.16
| 2015-03-30 | 13:40 |  | 1233.34 |  | 23.48 |  | 53.57 | 23.16
| 2015-03-30 | 13:40 |  | 1234.21 |  | 23.62 |  | 53.57 | 23.16
| 2015-03-30 | 13:40 |  | 1232.87 |  | 23.56 |  | 53.57 | 23.16
| 2015-03-30 | 13:41 |  | 1233.56 |  | 23.48 |  | 53.57 | 23.16
| 2015-03-30 | 13:41 |  | 1233.83 |  | 23.52 |  | 53.57 | 23.16
| 2015-03-30 | 13:41 |  | 1233.96 |  | 23.57 |  | 53.57 | 23.16
| 2015-03-30 | 13:41 |  | 1233.59 |  | 23.44 |  | 53.57 | 23.16
| 2015-03-30 | 13:41 |  | 1232.85 |  | 23.5 |  | 53.57 | 23.16
| 2015-03-30 | 13:41 |  | 1233.29 |  | 23.41 |  | 53.57 | 23.16
| 2015-03-30 | 13:41 |  | 1231.96 |  | 23.6 |  | 53.57 | 23.16
| 2015-03-30 | 13:41 |  | 1233.52 |  | 23.53 |  | 53.57 | 23.16
| 2015-03-30 | 13:41 |  | 1231.91 |  | 23.38 |  | 53.57 | 23.16
| 2015-03-30 | 13:41 |  | 1231.86 |  | 23.51 |  | 53.57 | 23.16
| 2015-03-30 | 13:41 |  | 1232.44 |  | 23.48 |  | 53.57 | 23.16
| 2015-03-30 | 13:41 |  | 1233.39 |  | 23.5 |  | 53.57 | 23.16
| 2015-03-30 | 13:41 |  | 1233.21 |  | 23.56 |  | 53.57 | 23.16
| 2015-03-30 | 13:41 |  | 1233.39 |  | 23.62 |  | 53.57 | 23.16
| 2015-03-30 | 13:41 |  | 1233.59 |  | 23.44 |  | 53.57 | 23.16
| 2015-03-30 | 13:41 |  | 1233.9 |  | 23.51 |  | 53.57 | 23.16
| 2015-03-30 | 13:41 |  | 1233.58 |  | 23.47 |  | 53.57 | 23.16
| 2015-03-30 | 13:41 |  | 1231.79 |  | 23.58 |  | 53.57 | 23.16
| 2015-03-30 | 13:41 |  | 1233.55 |  | 23.37 |  | 53.57 | 23.16
| 2015-03-30 | 13:41 |  | 1232.62 |  | 23.52 |  | 53.57 | 23.16
| 2015-03-30 | 13:41 |  | 1233.43 |  | 23.57 |  | 53.57 | 23.16
| 2015-03-30 | 13:41 |  | 1232.56 |  | 23.6 |  | 53.57 | 23.16
| 2015-03-30 | 13:41 |  | 1233.87 |  | 23.53 |  | 53.57 | 23.16
| 2015-03-30 | 13:41 |  | 1233.31 |  | 23.43 |  | 53.57 | 23.16
| 2015-03-30 | 13:41 |  | 1232.65 |  | 23.5 |  | 53.57 | 23.16
| 2015-03-30 | 13:41 |  | 1234.52 |  | 23.43 |  | 53.57 | 23.16
| 2015-03-30 | 13:41 |  | 1233.53 |  | 23.62 |  | 53.57 | 23.16
| 2015-03-30 | 13:41 |  | 1233.13 |  | 23.57 |  | 53.57 | 23.16
| 2015-03-30 | 13:42 |  | 1233.24 |  | 23.49 |  | 53.57 | 23.16
| 2015-03-30 | 13:42 |  | 1233.36 |  | 23.45 |  | 53.57 | 23.16
| 2015-03-30 | 13:42 |  | 1232.61 |  | 23.52 |  | 53.57 | 23.16
| 2015-03-30 | 13:42 |  | 1233.99 |  | 23.52 |  | 53.57 | 23.16
| 2015-03-30 | 13:42 |  | 1232.29 |  | 23.43 |  | 53.57 | 23.16
| 2015-03-30 | 13:42 |  | 1233.33 |  | 23.62 |  | 53.57 | 23.16
| 2015-03-30 | 13:42 |  | 1233.74 |  | 23.58 |  | 53.57 | 23.16
| 2015-03-30 | 13:42 |  | 1232.85 |  | 23.43 |  | 53.57 | 23.16
| 2015-03-30 | 13:42 |  | 1233 |  | 23.56 |  | 53.57 | 23.16
| 2015-03-30 | 13:42 |  | 1232.07 |  | 23.61 |  | 53.57 | 23.16
| 2015-03-30 | 13:42 |  | 1233.37 |  | 23.51 |  | 53.57 | 23.16
| 2015-03-30 | 13:42 |  | 1233.15 |  | 23.43 |  | 53.57 | 23.16
| 2015-03-30 | 13:42 |  | 1233.06 |  | 23.55 |  | 53.57 | 23.16
| 2015-03-30 | 13:42 |  | 1232.75 |  | 23.52 |  | 53.57 | 23.16
| 2015-03-30 | 13:42 |  | 1233.99 |  | 23.6 |  | 53.57 | 23.16
| 2015-03-30 | 13:42 |  | 1233.52 |  | 23.54 |  | 53.57 | 23.16
| 2015-03-30 | 13:42 |  | 1232.63 |  | 23.49 |  | 53.57 | 23.16
| 2015-03-30 | 13:42 |  | 1232.04 |  | 23.51 |  | 53.57 | 23.16
| 2015-03-30 | 13:42 |  | 1232.88 |  | 23.49 |  | 53.57 | 23.16
| 2015-03-30 | 13:42 |  | 1234.85 |  | 23.52 |  | 53.57 | 23.16
| 2015-03-30 | 13:42 |  | 1232.85 |  | 23.52 |  | 53.57 | 23.16
| 2015-03-30 | 13:42 |  | 1233.52 |  | 23.67 |  | 53.57 | 23.16
| 2015-03-30 | 13:42 |  | 1234.25 |  | 23.53 |  | 53.57 | 23.16
| 2015-03-30 | 13:42 |  | 1233.22 |  | 23.54 |  | 53.57 | 23.16
| 2015-03-30 | 13:42 |  | 1232.55 |  | 23.51 |  | 53.57 | 23.16
| 2015-03-30 | 13:42 |  | 1233.58 |  | 23.52 |  | 53.57 | 23.16
| 2015-03-30 | 13:42 |  | 1233.35 |  | 23.49 |  | 53.57 | 23.16
| 2015-03-30 | 13:42 |  | 1234.41 |  | 23.53 |  | 53.57 | 23.16
| 2015-03-30 | 13:42 |  | 1232.87 |  | 23.4 |  | 53.57 | 23.16
| 2015-03-30 | 13:43 |  | 1232.9 |  | 23.52 |  | 53.57 | 23.16
| 2015-03-30 | 13:43 |  | 1232.93 |  | 23.52 |  | 53.57 | 23.16
| 2015-03-30 | 13:43 |  | 1234.57 |  | 23.61 |  | 53.57 | 23.16
| 2015-03-30 | 13:43 |  | 1233.37 |  | 23.41 |  | 53.57 | 23.16
| 2015-03-30 | 13:43 |  | 1232.57 |  | 23.51 |  | 53.57 | 23.16
| 2015-03-30 | 13:43 |  | 1233.06 |  | 23.58 |  | 53.57 | 23.16
| 2015-03-30 | 13:43 |  | 1233.46 |  | 23.45 |  | 53.57 | 23.16
| 2015-03-30 | 13:43 |  | 1233.4 |  | 23.43 |  | 53.57 | 23.16
| 2015-03-30 | 13:43 |  | 1233 |  | 23.51 |  | 53.57 | 23.16
| 2015-03-30 | 13:43 |  | 1233.23 |  | 23.43 |  | 53.57 | 23.16
| 2015-03-30 | 13:43 |  | 1232.39 |  | 23.63 |  | 53.57 | 23.16
| 2015-03-30 | 13:43 |  | 1234.15 |  | 23.44 |  | 53.57 | 23.16
| 2015-03-30 | 13:43 |  | 1233.03 |  | 23.31 |  | 53.57 | 23.16
| 2015-03-30 | 13:43 |  | 1233.23 |  | 23.57 |  | 53.57 | 23.16
| 2015-03-30 | 13:43 |  | 1232.97 |  | 23.57 |  | 53.57 | 23.16
| 2015-03-30 | 13:43 |  | 1233.06 |  | 23.44 |  | 53.57 | 23.16
| 2015-03-30 | 13:43 |  | 1233.29 |  | 23.55 |  | 53.57 | 23.16
| 2015-03-30 | 13:43 |  | 1232.83 |  | 23.61 |  | 53.57 | 23.16
| 2015-03-30 | 13:43 |  | 1233.54 |  | 23.57 |  | 53.57 | 23.16
| 2015-03-30 | 13:43 |  | 1232.56 |  | 23.53 |  | 53.57 | 23.16
| 2015-03-30 | 13:43 |  | 1233.92 |  | 23.55 |  | 53.57 | 23.16
| 2015-03-30 | 13:43 |  | 1233.19 |  | 23.49 |  | 53.57 | 23.16
| 2015-03-30 | 13:43 |  | 1233.09 |  | 23.62 |  | 53.57 | 23.16
| 2015-03-30 | 13:43 |  | 1232.63 |  | 23.6 |  | 53.57 | 23.16
| 2015-03-30 | 13:43 |  | 1233.6 |  | 23.45 |  | 53.57 | 23.16
| 2015-03-30 | 13:43 |  | 1233.14 |  | 23.52 |  | 53.57 | 23.16
| 2015-03-30 | 13:43 |  | 1234.07 |  | 23.52 |  | 53.57 | 23.16
| 2015-03-30 | 13:43 |  | 1233.37 |  | 23.51 |  | 53.57 | 23.16
| 2015-03-30 | 13:44 |  | 1233.58 |  | 23.46 |  | 53.57 | 23.16
| 2015-03-30 | 13:44 |  | 1233.17 |  | 23.45 |  | 53.57 | 23.16
| 2015-03-30 | 13:44 |  | 1232.88 |  | 23.56 |  | 53.57 | 23.16
| 2015-03-30 | 13:44 |  | 1233.47 |  | 23.6 |  | 53.57 | 23.16
| 2015-03-30 | 13:44 |  | 1233.87 |  | 23.52 |  | 53.57 | 23.16
| 2015-03-30 | 13:44 |  | 1233.17 |  | 23.51 |  | 53.57 | 23.16
| 2015-03-30 | 13:44 |  | 1233.76 |  | 23.5 |  | 53.57 | 23.16
| 2015-03-30 | 13:44 |  | 1233.91 |  | 23.52 |  | 53.57 | 23.16
| 2015-03-30 | 13:44 |  | 1232.85 |  | 23.49 |  | 53.57 | 23.16
| 2015-03-30 | 13:44 |  | 1232.92 |  | 23.6 |  | 53.57 | 23.16
| 2015-03-30 | 13:44 |  | 1233.52 |  | 23.57 |  | 53.57 | 23.16
| 2015-03-30 | 13:44 |  | 1232.65 |  | 23.57 |  | 53.57 | 23.16
| 2015-03-30 | 13:44 |  | 1233.41 |  | 23.52 |  | 53.57 | 23.16
| 2015-03-30 | 13:44 |  | 1233.96 |  | 23.5 |  | 53.57 | 23.16
| 2015-03-30 | 13:44 |  | 1234.17 |  | 23.43 |  | 53.57 | 23.16
| 2015-03-30 | 13:44 |  | 1233 |  | 23.65 |  | 53.57 | 23.16
| 2015-03-30 | 13:44 |  | 1233.93 |  | 23.49 |  | 53.57 | 23.16
| 2015-03-30 | 13:44 |  | 1233.09 |  | 23.7 |  | 53.57 | 23.16
| 2015-03-30 | 13:44 |  | 1233.82 |  | 23.54 |  | 53.57 | 23.16
| 2015-03-30 | 13:44 |  | 1232.28 |  | 23.57 |  | 53.08 | 23.16
| 2015-03-30 | 13:44 |  | 1233.76 |  | 23.66 |  | 53.08 | 23.16
| 2015-03-30 | 13:44 |  | 1233.34 |  | 23.51 |  | 53.08 | 23.16
| 2015-03-30 | 13:44 |  | 1232.18 |  | 23.55 |  | 53.08 | 23.16
| 2015-03-30 | 13:44 |  | 1233.01 |  | 23.49 |  | 53.08 | 23.16
| 2015-03-30 | 13:44 |  | 1232.83 |  | 23.57 |  | 53.08 | 23.16
| 2015-03-30 | 13:44 |  | 1234.03 |  | 23.72 |  | 53.08 | 23.16
| 2015-03-30 | 13:44 |  | 1234.67 |  | 23.65 |  | 53.08 | 23.16
| 2015-03-30 | 13:44 |  | 1233.93 |  | 23.67 |  | 53.08 | 23.16
| 2015-03-30 | 13:44 |  | 1233.37 |  | 23.48 |  | 53.08 | 23.16
| 2015-03-30 | 13:45 |  | 1233.83 |  | 23.51 |  | 53.08 | 23.16
| 2015-03-30 | 13:45 |  | 1233.23 |  | 23.54 |  | 53.08 | 23.16
| 2015-03-30 | 13:45 |  | 1233.07 |  | 23.62 |  | 53.08 | 23.16
| 2015-03-30 | 13:45 |  | 1233.83 |  | 23.55 |  | 53.08 | 23.16
| 2015-03-30 | 13:45 |  | 1234.76 |  | 23.66 |  | 53.08 | 23.16
| 2015-03-30 | 13:45 |  | 1234.4 |  | 23.5 |  | 53.08 | 23.16
| 2015-03-30 | 13:45 |  | 1233.38 |  | 23.6 |  | 53.08 | 23.16
| 2015-03-30 | 13:45 |  | 1233.43 |  | 23.57 |  | 53.08 | 23.16
| 2015-03-30 | 13:45 |  | 1233.26 |  | 23.62 |  | 53.08 | 23.16
| 2015-03-30 | 13:45 |  | 1233.22 |  | 23.42 |  | 53.08 | 23.16
| 2015-03-30 | 13:45 |  | 1233.91 |  | 23.55 |  | 53.08 | 23.16
| 2015-03-30 | 13:45 |  | 1233.45 |  | 23.57 |  | 53.08 | 23.16
| 2015-03-30 | 13:45 |  | 1233 |  | 23.44 |  | 53.08 | 23.16
| 2015-03-30 | 13:45 |  | 1232.94 |  | 23.54 |  | 53.08 | 23.16
| 2015-03-30 | 13:45 |  | 1232.11 |  | 23.5 |  | 53.08 | 23.16
| 2015-03-30 | 13:45 |  | 1233.73 |  | 23.61 |  | 53.08 | 23.16
| 2015-03-30 | 13:45 |  | 1233.89 |  | 23.47 |  | 53.08 | 23.16
| 2015-03-30 | 13:45 |  | 1233.46 |  | 23.53 |  | 53.08 | 23.16
| 2015-03-30 | 13:45 |  | 1233.31 |  | 23.5 |  | 53.08 | 23.16
| 2015-03-30 | 13:45 |  | 1232.77 |  | 23.53 |  | 53.08 | 23.16
| 2015-03-30 | 13:45 |  | 1233.84 |  | 23.62 |  | 53.08 | 23.16
| 2015-03-30 | 13:45 |  | 1233.77 |  | 23.49 |  | 53.08 | 23.16
| 2015-03-30 | 13:45 |  | 1233.62 |  | 23.5 |  | 53.08 | 23.16
| 2015-03-30 | 13:45 |  | 1233.73 |  | 23.69 |  | 53.08 | 23.16
| 2015-03-30 | 13:45 |  | 1234.41 |  | 23.6 |  | 53.08 | 23.16
| 2015-03-30 | 13:45 |  | 1233.87 |  | 23.63 |  | 53.08 | 23.16
| 2015-03-30 | 13:45 |  | 1234.67 |  | 23.57 |  | 53.08 | 23.16
| 2015-03-30 | 13:45 |  | 1233.61 |  | 23.49 |  | 53.08 | 23.16
| 2015-03-30 | 13:46 |  | 1232.48 |  | 23.49 |  | 53.08 | 23.16
| 2015-03-30 | 13:46 |  | 1232.39 |  | 23.42 |  | 53.08 | 23.16
| 2015-03-30 | 13:46 |  | 1232.42 |  | 23.51 |  | 53.08 | 23.16
| 2015-03-30 | 13:46 |  | 1232.27 |  | 23.5 |  | 53.08 | 23.16
| 2015-03-30 | 13:46 |  | 1232.15 |  | 23.57 |  | 53.08 | 23.16
| 2015-03-30 | 13:46 |  | 1232.65 |  | 23.64 |  | 53.08 | 23.16
| 2015-03-30 | 13:46 |  | 1232.59 |  | 23.62 |  | 53.08 | 23.16
| 2015-03-30 | 13:46 |  | 1234.09 |  | 23.61 |  | 53.08 | 23.16
| 2015-03-30 | 13:46 |  | 1233.19 |  | 23.54 |  | 53.08 | 23.16
| 2015-03-30 | 13:46 |  | 1233.77 |  | 23.48 |  | 53.08 | 23.16
| 2015-03-30 | 13:46 |  | 1233.04 |  | 23.48 |  | 53.08 | 23.16
| 2015-03-30 | 13:46 |  | 1232.89 |  | 23.52 |  | 53.08 | 23.16
| 2015-03-30 | 13:46 |  | 1232.56 |  | 23.6 |  | 53.08 | 23.16
| 2015-03-30 | 13:46 |  | 1233.95 |  | 23.52 |  | 53.08 | 23.16
| 2015-03-30 | 13:46 |  | 1233.08 |  | 23.5 |  | 53.08 | 23.16
| 2015-03-30 | 13:46 |  | 1233.56 |  | 23.43 |  | 53.08 | 23.16
| 2015-03-30 | 13:46 |  | 1233.35 |  | 23.41 |  | 53.08 | 23.16
| 2015-03-30 | 13:46 |  | 1232.75 |  | 23.53 |  | 53.08 | 23.16
| 2015-03-30 | 13:46 |  | 1232.61 |  | 23.43 |  | 53.08 | 23.16
| 2015-03-30 | 13:46 |  | 1233.53 |  | 23.54 |  | 53.08 | 23.16
| 2015-03-30 | 13:46 |  | 1232.28 |  | 23.65 |  | 53.08 | 23.16
| 2015-03-30 | 13:46 |  | 1233.67 |  | 23.42 |  | 53.08 | 23.16
| 2015-03-30 | 13:46 |  | 1232.51 |  | 23.67 |  | 53.08 | 23.16
| 2015-03-30 | 13:46 |  | 1233.46 |  | 23.5 |  | 53.08 | 23.16
| 2015-03-30 | 13:46 |  | 1232.86 |  | 23.54 |  | 53.08 | 23.16
| 2015-03-30 | 13:46 |  | 1234.3 |  | 23.48 |  | 53.08 | 23.16
| 2015-03-30 | 13:46 |  | 1232.95 |  | 23.52 |  | 53.08 | 23.16
| 2015-03-30 | 13:46 |  | 1233.17 |  | 23.61 |  | 53.08 | 23.16
| 2015-03-30 | 13:46 |  | 1234.51 |  | 23.46 |  | 53.08 | 23.16
| 2015-03-30 | 13:47 |  | 1233.17 |  | 23.48 |  | 53.08 | 23.16
| 2015-03-30 | 13:47 |  | 1233.83 |  | 23.72 |  | 53.08 | 23.16
| 2015-03-30 | 13:47 |  | 1235.46 |  | 23.61 |  | 53.08 | 23.16
| 2015-03-30 | 13:47 |  | 1234.68 |  | 23.55 |  | 53.08 | 23.16
| 2015-03-30 | 13:47 |  | 1233.27 |  | 23.59 |  | 53.08 | 23.16
| 2015-03-30 | 13:47 |  | 1233.67 |  | 23.62 |  | 53.08 | 23.16
| 2015-03-30 | 13:47 |  | 1233.92 |  | 23.58 |  | 53.08 | 23.16
| 2015-03-30 | 13:47 |  | 1234.17 |  | 23.58 |  | 53.08 | 23.16
| 2015-03-30 | 13:47 |  | 1234.17 |  | 23.57 |  | 53.08 | 23.16
| 2015-03-30 | 13:47 |  | 1234.11 |  | 23.52 |  | 53.08 | 23.16
| 2015-03-30 | 13:47 |  | 1233.43 |  | 23.58 |  | 53.08 | 23.16
| 2015-03-30 | 13:47 |  | 1232.32 |  | 23.5 |  | 53.08 | 23.16
| 2015-03-30 | 13:47 |  | 1232.24 |  | 23.51 |  | 53.08 | 23.16
| 2015-03-30 | 13:47 |  | 1233.15 |  | 23.58 |  | 53.08 | 23.16
| 2015-03-30 | 13:47 |  | 1233.38 |  | 23.65 |  | 53.08 | 23.16
| 2015-03-30 | 13:47 |  | 1234.72 |  | 23.57 |  | 53.08 | 23.16
| 2015-03-30 | 13:47 |  | 1232.89 |  | 23.64 |  | 53.08 | 23.16
| 2015-03-30 | 13:47 |  | 1233.29 |  | 23.6 |  | 53.08 | 23.16
| 2015-03-30 | 13:47 |  | 1233.52 |  | 23.53 |  | 53.08 | 23.16
| 2015-03-30 | 13:47 |  | 1233.22 |  | 23.57 |  | 53.08 | 23.16
| 2015-03-30 | 13:47 |  | 1234.11 |  | 23.53 |  | 53.08 | 23.16
| 2015-03-30 | 13:47 |  | 1232.96 |  | 23.53 |  | 53.08 | 23.16
| 2015-03-30 | 13:47 |  | 1233.49 |  | 23.51 |  | 53.08 | 23.16
| 2015-03-30 | 13:47 |  | 1233.58 |  | 23.48 |  | 53.08 | 23.16
| 2015-03-30 | 13:47 |  | 1232.72 |  | 23.57 |  | 53.08 | 23.16
| 2015-03-30 | 13:47 |  | 1233.44 |  | 23.45 |  | 53.08 | 23.16
| 2015-03-30 | 13:47 |  | 1232.44 |  | 23.59 |  | 53.08 | 23.16
| 2015-03-30 | 13:47 |  | 1234.02 |  | 23.65 |  | 53.08 | 23.16
| 2015-03-30 | 13:48 |  | 1232.88 |  | 23.52 |  | 53.08 | 23.16
| 2015-03-30 | 13:48 |  | 1232.91 |  | 23.57 |  | 53.08 | 23.16
| 2015-03-30 | 13:48 |  | 1232.01 |  | 23.62 |  | 53.08 | 23.16
| 2015-03-30 | 13:48 |  | 1234.09 |  | 23.49 |  | 53.08 | 23.16
| 2015-03-30 | 13:48 |  | 1233.27 |  | 23.54 |  | 53.08 | 23.16
| 2015-03-30 | 13:48 |  | 1233.77 |  | 23.57 |  | 53.08 | 23.16
| 2015-03-30 | 13:48 |  | 1233.06 |  | 23.56 |  | 53.08 | 23.16
| 2015-03-30 | 13:48 |  | 1233.12 |  | 23.56 |  | 53.08 | 23.16
| 2015-03-30 | 13:48 |  | 1233.39 |  | 23.47 |  | 53.08 | 23.16
| 2015-03-30 | 13:48 |  | 1233.19 |  | 23.59 |  | 53.08 | 23.16
| 2015-03-30 | 13:48 |  | 1232.7 |  | 23.53 |  | 53.08 | 23.16
| 2015-03-30 | 13:48 |  | 1232.61 |  | 23.52 |  | 53.08 | 23.16
| 2015-03-30 | 13:48 |  | 1233.17 |  | 23.48 |  | 53.08 | 23.16
| 2015-03-30 | 13:48 |  | 1233.13 |  | 23.48 |  | 53.08 | 23.16
| 2015-03-30 | 13:48 |  | 1232.45 |  | 23.53 |  | 53.08 | 23.16
| 2015-03-30 | 13:48 |  | 1234.01 |  | 23.51 |  | 53.08 | 23.16
| 2015-03-30 | 13:48 |  | 1233.23 |  | 23.57 |  | 53.08 | 23.16
| 2015-03-30 | 13:48 |  | 1233.09 |  | 23.55 |  | 53.08 | 23.16
| 2015-03-30 | 13:48 |  | 1234.76 |  | 23.44 |  | 53.08 | 23.16
| 2015-03-30 | 13:48 |  | 1233.38 |  | 23.43 |  | 53.08 | 23.16
| 2015-03-30 | 13:48 |  | 1234.12 |  | 23.53 |  | 53.08 | 23.16
| 2015-03-30 | 13:48 |  | 1233.49 |  | 23.54 |  | 53.08 | 23.16
| 2015-03-30 | 13:48 |  | 1234.21 |  | 23.54 |  | 53.08 | 23.16
| 2015-03-30 | 13:48 |  | 1233.42 |  | 23.57 |  | 53.08 | 23.16
| 2015-03-30 | 13:48 |  | 1234.47 |  | 23.63 |  | 53.08 | 23.16
| 2015-03-30 | 13:48 |  | 1233.44 |  | 23.43 |  | 53.08 | 23.16
| 2015-03-30 | 13:48 |  | 1234.49 |  | 23.6 |  | 53.08 | 23.16
| 2015-03-30 | 13:48 |  | 1234.04 |  | 23.63 |  | 53.08 | 23.16
| 2015-03-30 | 13:48 |  | 1233.09 |  | 23.56 |  | 53.08 | 23.16
| 2015-03-30 | 13:49 |  | 1233.3 |  | 23.62 |  | 53.08 | 23.16
| 2015-03-30 | 13:49 |  | 1234.27 |  | 23.7 |  | 53.08 | 23.16
| 2015-03-30 | 13:49 |  | 1233.65 |  | 23.57 |  | 53.08 | 23.16
| 2015-03-30 | 13:49 |  | 1234.14 |  | 23.47 |  | 53.08 | 23.16
| 2015-03-30 | 13:49 |  | 1234.24 |  | 23.57 |  | 53.08 | 23.16
| 2015-03-30 | 13:49 |  | 1233.41 |  | 23.57 |  | 53.08 | 23.16
| 2015-03-30 | 13:49 |  | 1233.79 |  | 23.47 |  | 53.08 | 23.16
| 2015-03-30 | 13:49 |  | 1233.46 |  | 23.42 |  | 53.08 | 23.16
| 2015-03-30 | 13:49 |  | 1233.21 |  | 23.5 |  | 53.08 | 23.16
| 2015-03-30 | 13:49 |  | 1233.29 |  | 23.68 |  | 53.08 | 23.16
| 2015-03-30 | 13:49 |  | 1234.62 |  | 23.53 |  | 53.08 | 23.16
| 2015-03-30 | 13:49 |  | 1233.13 |  | 23.51 |  | 53.08 | 23.16
| 2015-03-30 | 13:49 |  | 1233.15 |  | 23.62 |  | 53.08 | 23.16
| 2015-03-30 | 13:49 |  | 1233.59 |  | 23.55 |  | 53.08 | 23.16
| 2015-03-30 | 13:49 |  | 1233.54 |  | 23.51 |  | 53.08 | 23.16
| 2015-03-30 | 13:49 |  | 1233.32 |  | 23.63 |  | 53.08 | 23.16
| 2015-03-30 | 13:49 |  | 1234.85 |  | 23.41 |  | 53.08 | 23.16
| 2015-03-30 | 13:49 |  | 1233.19 |  | 23.56 |  | 53.08 | 23.16
| 2015-03-30 | 13:49 |  | 1233.65 |  | 23.56 |  | 53.08 | 23.16
| 2015-03-30 | 13:49 |  | 1233.83 |  | 23.54 |  | 53.08 | 23.16
| 2015-03-30 | 13:49 |  | 1233.69 |  | 23.61 |  | 53.08 | 23.16
| 2015-03-30 | 13:49 |  | 1233.54 |  | 23.63 |  | 53.08 | 23.16
| 2015-03-30 | 13:49 |  | 1233.62 |  | 23.62 |  | 53.08 | 23.16
| 2015-03-30 | 13:49 |  | 1233.15 |  | 23.55 |  | 53.08 | 23.16
| 2015-03-30 | 13:49 |  | 1233.62 |  | 23.55 |  | 53.08 | 23.16
| 2015-03-30 | 13:49 |  | 1233.36 |  | 23.51 |  | 53.08 | 23.16
| 2015-03-30 | 13:49 |  | 1232.18 |  | 23.52 |  | 53.08 | 23.16
| 2015-03-30 | 13:49 |  | 1234.05 |  | 23.54 |  | 53.08 | 23.16
| 2015-03-30 | 13:50 |  | 1232.72 |  | 23.48 |  | 53.08 | 23.16
| 2015-03-30 | 13:50 |  | 1233.22 |  | 23.6 |  | 53.08 | 23.16
| 2015-03-30 | 13:50 |  | 1233.78 |  | 23.45 |  | 53.08 | 23.16
| 2015-03-30 | 13:50 |  | 1232.88 |  | 23.65 |  | 53.08 | 23.16
| 2015-03-30 | 13:50 |  | 1232.88 |  | 23.53 |  | 53.08 | 23.16
| 2015-03-30 | 13:50 |  | 1234.27 |  | 23.51 |  | 53.08 | 23.16
| 2015-03-30 | 13:50 |  | 1232.97 |  | 23.62 |  | 53.08 | 23.16
| 2015-03-30 | 13:50 |  | 1233.68 |  | 23.54 |  | 53.08 | 23.16
| 2015-03-30 | 13:50 |  | 1233.34 |  | 23.48 |  | 53.08 | 23.16
| 2015-03-30 | 13:50 |  | 1233.48 |  | 23.6 |  | 53.08 | 23.16
| 2015-03-30 | 13:50 |  | 1233.43 |  | 23.64 |  | 53.08 | 23.16
| 2015-03-30 | 13:50 |  | 1234.35 |  | 23.52 |  | 53.08 | 23.16
| 2015-03-30 | 13:50 |  | 1233.96 |  | 23.63 |  | 53.08 | 23.16
| 2015-03-30 | 13:50 |  | 1234.58 |  | 23.62 |  | 53.08 | 23.16
| 2015-03-30 | 13:50 |  | 1232.78 |  | 23.53 |  | 53.08 | 23.16
| 2015-03-30 | 13:50 |  | 1233.57 |  | 23.56 |  | 53.08 | 23.16
| 2015-03-30 | 13:50 |  | 1233.47 |  | 23.67 |  | 53.08 | 23.16
| 2015-03-30 | 13:50 |  | 1233.28 |  | 23.63 |  | 53.08 | 23.16
| 2015-03-30 | 13:50 |  | 1233.09 |  | 23.68 |  | 53.08 | 23.16
| 2015-03-30 | 13:50 |  | 1235.33 |  | 23.53 |  | 53.08 | 23.16
| 2015-03-30 | 13:50 |  | 1233.4 |  | 23.52 |  | 53.08 | 23.16
| 2015-03-30 | 13:50 |  | 1233.96 |  | 23.54 |  | 53.08 | 23.16
| 2015-03-30 | 13:50 |  | 1234.39 |  | 23.53 |  | 53.08 | 23.16
| 2015-03-30 | 13:50 |  | 1234.01 |  | 23.63 |  | 53.08 | 23.16
| 2015-03-30 | 13:50 |  | 1232.65 |  | 23.64 |  | 53.08 | 23.16
| 2015-03-30 | 13:50 |  | 1234.26 |  | 23.57 |  | 53.08 | 23.16
| 2015-03-30 | 13:50 |  | 1232.27 |  | 23.65 |  | 53.08 | 23.16
| 2015-03-30 | 13:50 |  | 1234.28 |  | 23.57 |  | 53.08 | 23.16
| 2015-03-30 | 13:50 |  | 1233.59 |  | 23.54 |  | 53.08 | 23.16
| 2015-03-30 | 13:51 |  | 1233.34 |  | 23.57 |  | 53.08 | 23.16
| 2015-03-30 | 13:51 |  | 1234.2 |  | 23.61 |  | 53.08 | 23.16
| 2015-03-30 | 13:51 |  | 1233.8 |  | 23.57 |  | 53.08 | 23.16
| 2015-03-30 | 13:51 |  | 1233.09 |  | 23.5 |  | 53.08 | 23.16
| 2015-03-30 | 13:51 |  | 1232.94 |  | 23.68 |  | 53.08 | 23.16
| 2015-03-30 | 13:51 |  | 1233.77 |  | 23.62 |  | 53.08 | 23.16
| 2015-03-30 | 13:51 |  | 1234.27 |  | 23.53 |  | 53.08 | 23.16
| 2015-03-30 | 13:51 |  | 1233.84 |  | 23.57 |  | 53.08 | 23.16
| 2015-03-30 | 13:51 |  | 1233.44 |  | 23.57 |  | 53.08 | 23.16
| 2015-03-30 | 13:51 |  | 1232.56 |  | 23.58 |  | 53.08 | 23.16
| 2015-03-30 | 13:51 |  | 1233.64 |  | 23.64 |  | 53.08 | 23.16
| 2015-03-30 | 13:51 |  | 1233.91 |  | 23.56 |  | 53.08 | 23.16
| 2015-03-30 | 13:51 |  | 1232.25 |  | 23.52 |  | 53.08 | 23.16
| 2015-03-30 | 13:51 |  | 1234.16 |  | 23.68 |  | 53.08 | 23.16
| 2015-03-30 | 13:51 |  | 1234.47 |  | 23.62 |  | 53.08 | 23.16
| 2015-03-30 | 13:51 |  | 1233.74 |  | 23.5 |  | 53.08 | 23.16
| 2015-03-30 | 13:51 |  | 1233.29 |  | 23.59 |  | 53.08 | 23.16
| 2015-03-30 | 13:51 |  | 1233.05 |  | 23.63 |  | 53.08 | 23.16
| 2015-03-30 | 13:51 |  | 1233.09 |  | 23.6 |  | 53.08 | 23.16
| 2015-03-30 | 13:51 |  | 1233.87 |  | 23.57 |  | 53.08 | 23.16
| 2015-03-30 | 13:51 |  | 1233.5 |  | 23.63 |  | 53.08 | 23.16
| 2015-03-30 | 13:51 |  | 1232.92 |  | 23.52 |  | 53.08 | 23.16
| 2015-03-30 | 13:51 |  | 1232.73 |  | 23.63 |  | 53.08 | 23.16
| 2015-03-30 | 13:51 |  | 1232.83 |  | 23.6 |  | 53.08 | 23.16
| 2015-03-30 | 13:51 |  | 1233.17 |  | 23.56 |  | 53.08 | 23.16
| 2015-03-30 | 13:51 |  | 1233.39 |  | 23.52 |  | 53.08 | 23.16
| 2015-03-30 | 13:51 |  | 1233.17 |  | 23.58 |  | 53.08 | 23.16
| 2015-03-30 | 13:51 |  | 1233.55 |  | 23.5 |  | 53.08 | 23.16
| 2015-03-30 | 13:52 |  | 1233.38 |  | 23.58 |  | 53.08 | 23.16
| 2015-03-30 | 13:52 |  | 1234.25 |  | 23.43 |  | 53.08 | 23.16
| 2015-03-30 | 13:52 |  | 1231.6 |  | 23.68 |  | 53.08 | 23.16
| 2015-03-30 | 13:52 |  | 1233.75 |  | 23.57 |  | 53.08 | 23.16
| 2015-03-30 | 13:52 |  | 1233.33 |  | 23.57 |  | 53.08 | 23.16
| 2015-03-30 | 13:52 |  | 1233.15 |  | 23.6 |  | 53.08 | 23.16
| 2015-03-30 | 13:52 |  | 1234.13 |  | 23.6 |  | 53.08 | 23.16
| 2015-03-30 | 13:52 |  | 1233.95 |  | 23.58 |  | 53.08 | 23.16
| 2015-03-30 | 13:52 |  | 1233.11 |  | 23.69 |  | 53.08 | 23.16
| 2015-03-30 | 13:52 |  | 1234.33 |  | 23.57 |  | 53.08 | 23.16
| 2015-03-30 | 13:52 |  | 1232.82 |  | 23.67 |  | 53.08 | 23.16
| 2015-03-30 | 13:52 |  | 1233.72 |  | 23.55 |  | 53.08 | 23.16
| 2015-03-30 | 13:52 |  | 1233.98 |  | 23.58 |  | 53.08 | 23.16
| 2015-03-30 | 13:52 |  | 1234.08 |  | 23.66 |  | 53.08 | 23.16
| 2015-03-30 | 13:52 |  | 1233.7 |  | 23.52 |  | 53.08 | 23.16
| 2015-03-30 | 13:52 |  | 1232.93 |  | 23.62 |  | 53.08 | 23.16
| 2015-03-30 | 13:52 |  | 1234.09 |  | 23.77 |  | 53.08 | 23.16
| 2015-03-30 | 13:52 |  | 1234.21 |  | 23.55 |  | 53.08 | 23.16
| 2015-03-30 | 13:52 |  | 1233.8 |  | 23.58 |  | 53.08 | 23.16
| 2015-03-30 | 13:52 |  | 1233.46 |  | 23.52 |  | 53.08 | 23.16
| 2015-03-30 | 13:52 |  | 1233.37 |  | 23.6 |  | 53.08 | 23.16
| 2015-03-30 | 13:52 |  | 1234.31 |  | 23.62 |  | 53.08 | 23.16
| 2015-03-30 | 13:52 |  | 1232.78 |  | 23.52 |  | 53.08 | 23.16
| 2015-03-30 | 13:52 |  | 1233.08 |  | 23.58 |  | 53.08 | 23.16
| 2015-03-30 | 13:52 |  | 1232.76 |  | 23.58 |  | 53.08 | 23.16
| 2015-03-30 | 13:52 |  | 1233.55 |  | 23.48 |  | 53.08 | 23.16
| 2015-03-30 | 13:52 |  | 1233.66 |  | 23.68 |  | 53.08 | 23.16
| 2015-03-30 | 13:52 |  | 1234.01 |  | 23.56 |  | 53.08 | 23.16
| 2015-03-30 | 13:52 |  | 1233.83 |  | 23.58 |  | 53.08 | 23.16
| 2015-03-30 | 13:53 |  | 1233.29 |  | 23.64 |  | 53.08 | 23.16
| 2015-03-30 | 13:53 |  | 1233.64 |  | 23.62 |  | 53.08 | 23.16
| 2015-03-30 | 13:53 |  | 1234.09 |  | 23.51 |  | 53.08 | 23.16
| 2015-03-30 | 13:53 |  | 1233.41 |  | 23.53 |  | 53.08 | 23.16
| 2015-03-30 | 13:53 |  | 1232.52 |  | 23.57 |  | 53.08 | 23.16
| 2015-03-30 | 13:53 |  | 1232.89 |  | 23.51 |  | 53.08 | 23.16
| 2015-03-30 | 13:53 |  | 1233.58 |  | 23.61 |  | 53.08 | 23.16
| 2015-03-30 | 13:53 |  | 1233.02 |  | 23.62 |  | 53.08 | 23.16
| 2015-03-30 | 13:53 |  | 1234.8 |  | 23.62 |  | 53.08 | 23.16
| 2015-03-30 | 13:53 |  | 1234.12 |  | 23.59 |  | 53.08 | 23.16
| 2015-03-30 | 13:53 |  | 1233.49 |  | 23.57 |  | 53.08 | 23.16
| 2015-03-30 | 13:53 |  | 1233.5 |  | 23.7 |  | 53.08 | 23.16
| 2015-03-30 | 13:53 |  | 1233.47 |  | 23.75 |  | 53.08 | 23.16
| 2015-03-30 | 13:53 |  | 1234.77 |  | 23.48 |  | 53.08 | 23.16
| 2015-03-30 | 13:53 |  | 1234.18 |  | 23.51 |  | 53.08 | 23.16
| 2015-03-30 | 13:53 |  | 1233.41 |  | 23.65 |  | 53.08 | 23.16
| 2015-03-30 | 13:53 |  | 1232.88 |  | 23.64 |  | 53.08 | 23.16
| 2015-03-30 | 13:53 |  | 1233.29 |  | 23.54 |  | 53.08 | 23.16
| 2015-03-30 | 13:53 |  | 1233.07 |  | 23.67 |  | 53.08 | 23.16
| 2015-03-30 | 13:53 |  | 1233.55 |  | 23.7 |  | 53.08 | 23.16
| 2015-03-30 | 13:53 |  | 1234.26 |  | 23.53 |  | 53.08 | 23.16
| 2015-03-30 | 13:53 |  | 1232.78 |  | 23.56 |  | 53.08 | 23.16
| 2015-03-30 | 13:53 |  | 1233.56 |  | 23.7 |  | 53.08 | 23.16
| 2015-03-30 | 13:53 |  | 1233.12 |  | 23.78 |  | 53.08 | 23.16
| 2015-03-30 | 13:53 |  | 1234.35 |  | 23.55 |  | 53.08 | 23.16
| 2015-03-30 | 13:53 |  | 1232.57 |  | 23.57 |  | 53.08 | 23.16
| 2015-03-30 | 13:53 |  | 1233.96 |  | 23.54 |  | 53.08 | 23.16
| 2015-03-30 | 13:53 |  | 1232.55 |  | 23.65 |  | 53.08 | 23.16
| 2015-03-30 | 13:54 |  | 1233.58 |  | 23.63 |  | 53.08 | 23.16
| 2015-03-30 | 13:54 |  | 1233.36 |  | 23.5 |  | 53.08 | 23.16
| 2015-03-30 | 13:54 |  | 1232.59 |  | 23.62 |  | 53.08 | 23.16
| 2015-03-30 | 13:54 |  | 1234.62 |  | 23.55 |  | 53.08 | 23.16
| 2015-03-30 | 13:54 |  | 1233.36 |  | 23.57 |  | 53.08 | 23.16
| 2015-03-30 | 13:54 |  | 1233.35 |  | 23.53 |  | 53.08 | 23.16
| 2015-03-30 | 13:54 |  | 1232.08 |  | 23.53 |  | 53.08 | 23.16
| 2015-03-30 | 13:54 |  | 1232.43 |  | 23.63 |  | 53.08 | 23.16
| 2015-03-30 | 13:54 |  | 1233.88 |  | 23.62 |  | 53.08 | 23.16
| 2015-03-30 | 13:54 |  | 1233.92 |  | 23.61 |  | 53.08 | 23.16
| 2015-03-30 | 13:54 |  | 1232.75 |  | 23.69 |  | 53.08 | 23.16
| 2015-03-30 | 13:54 |  | 1233.54 |  | 23.53 |  | 53.08 | 23.16
| 2015-03-30 | 13:54 |  | 1232.7 |  | 23.75 |  | 53.08 | 23.16
| 2015-03-30 | 13:54 |  | 1233.63 |  | 23.5 |  | 53.08 | 23.16
| 2015-03-30 | 13:54 |  | 1232.15 |  | 23.62 |  | 53.08 | 23.16
| 2015-03-30 | 13:54 |  | 1233.59 |  | 23.53 |  | 53.08 | 23.16
| 2015-03-30 | 13:54 |  | 1234.1 |  | 23.57 |  | 53.08 | 23.16
| 2015-03-30 | 13:54 |  | 1233.88 |  | 23.47 |  | 53.08 | 23.16
| 2015-03-30 | 13:54 |  | 1233.46 |  | 23.48 |  | 53.08 | 23.16
| 2015-03-30 | 13:54 |  | 1232.78 |  | 23.57 |  | 53.08 | 23.16
| 2015-03-30 | 13:54 |  | 1233.41 |  | 23.61 |  | 53.08 | 23.16
| 2015-03-30 | 13:54 |  | 1234.24 |  | 23.5 |  | 53.08 | 23.16
| 2015-03-30 | 13:54 |  | 1233.03 |  | 23.6 |  | 53.08 | 23.16
| 2015-03-30 | 13:54 |  | 1233.78 |  | 23.57 |  | 53.08 | 23.16
| 2015-03-30 | 13:54 |  | 1234.14 |  | 23.58 |  | 53.08 | 23.16
| 2015-03-30 | 13:54 |  | 1232.94 |  | 23.57 |  | 53.08 | 23.16
| 2015-03-30 | 13:54 |  | 1233.41 |  | 23.54 |  | 53.08 | 23.16
| 2015-03-30 | 13:54 |  | 1233.51 |  | 23.47 |  | 53.08 | 23.16
| 2015-03-30 | 13:54 |  | 1233.63 |  | 23.63 |  | 53.08 | 23.16
| 2015-03-30 | 13:55 |  | 1232.92 |  | 23.66 |  | 53.08 | 23.16
| 2015-03-30 | 13:55 |  | 1233.78 |  | 23.5 |  | 53.08 | 23.16
| 2015-03-30 | 13:55 |  | 1232.51 |  | 23.49 |  | 53.08 | 23.16
| 2015-03-30 | 13:55 |  | 1233.8 |  | 23.64 |  | 53.08 | 23.16
| 2015-03-30 | 13:55 |  | 1233.73 |  | 23.59 |  | 53.08 | 23.16
| 2015-03-30 | 13:55 |  | 1233.4 |  | 23.57 |  | 53.08 | 23.16
| 2015-03-30 | 13:55 |  | 1232.01 |  | 23.68 |  | 53.08 | 23.16
| 2015-03-30 | 13:55 |  | 1234.45 |  | 23.68 |  | 53.08 | 23.16
| 2015-03-30 | 13:55 |  | 1233.48 |  | 23.57 |  | 53.08 | 23.16
| 2015-03-30 | 13:55 |  | 1233.24 |  | 23.55 |  | 53.08 | 23.16
| 2015-03-30 | 13:55 |  | 1233.89 |  | 23.52 |  | 53.08 | 23.16
| 2015-03-30 | 13:55 |  | 1232.67 |  | 23.61 |  | 53.08 | 23.16
| 2015-03-30 | 13:55 |  | 1233.89 |  | 23.63 |  | 53.08 | 23.16
| 2015-03-30 | 13:55 |  | 1233.18 |  | 23.53 |  | 53.08 | 23.16
| 2015-03-30 | 13:55 |  | 1233.4 |  | 23.7 |  | 53.08 | 23.16
| 2015-03-30 | 13:55 |  | 1234 |  | 23.73 |  | 53.08 | 23.16
| 2015-03-30 | 13:55 |  | 1234.45 |  | 23.62 |  | 53.08 | 23.16
| 2015-03-30 | 13:55 |  | 1233.51 |  | 23.58 |  | 53.08 | 23.16
| 2015-03-30 | 13:55 |  | 1232.67 |  | 23.7 |  | 53.08 | 23.16
| 2015-03-30 | 13:55 |  | 1234.53 |  | 23.6 |  | 53.08 | 23.16
| 2015-03-30 | 13:55 |  | 1233.6 |  | 23.48 |  | 53.08 | 23.16
| 2015-03-30 | 13:55 |  | 1233.33 |  | 23.61 |  | 53.08 | 23.16
| 2015-03-30 | 13:55 |  | 1234.24 |  | 23.68 |  | 53.08 | 23.16
| 2015-03-30 | 13:55 |  | 1232.98 |  | 23.52 |  | 53.08 | 23.16
| 2015-03-30 | 13:55 |  | 1234.14 |  | 23.48 |  | 53.08 | 23.16
| 2015-03-30 | 13:55 |  | 1233.33 |  | 23.65 |  | 53.08 | 23.16
| 2015-03-30 | 13:55 |  | 1234.2 |  | 23.61 |  | 53.08 | 23.16
| 2015-03-30 | 13:55 |  | 1233.8 |  | 23.62 |  | 53.08 | 23.16
| 2015-03-30 | 13:56 |  | 1232.8 |  | 23.66 |  | 53.08 | 23.16
| 2015-03-30 | 13:56 |  | 1234.4 |  | 23.75 |  | 53.08 | 23.16
| 2015-03-30 | 13:56 |  | 1234.24 |  | 23.49 |  | 53.08 | 23.16
| 2015-03-30 | 13:56 |  | 1233.71 |  | 23.64 |  | 53.08 | 23.16
| 2015-03-30 | 13:56 |  | 1233.64 |  | 23.57 |  | 53.08 | 23.16
| 2015-03-30 | 13:56 |  | 1233.94 |  | 23.7 |  | 53.08 | 23.16
| 2015-03-30 | 13:56 |  | 1233.47 |  | 23.65 |  | 53.08 | 23.16
| 2015-03-30 | 13:56 |  | 1233.14 |  | 23.59 |  | 53.08 | 23.16
| 2015-03-30 | 13:56 |  | 1234.54 |  | 23.59 |  | 53.08 | 23.16
| 2015-03-30 | 13:56 |  | 1233.75 |  | 23.76 |  | 53.08 | 23.16
| 2015-03-30 | 13:56 |  | 1233.65 |  | 23.64 |  | 53.08 | 23.16
| 2015-03-30 | 13:56 |  | 1233.64 |  | 23.55 |  | 53.08 | 23.16
| 2015-03-30 | 13:56 |  | 1232.57 |  | 23.55 |  | 53.08 | 23.16
| 2015-03-30 | 13:56 |  | 1233.45 |  | 23.65 |  | 53.08 | 23.16
| 2015-03-30 | 13:56 |  | 1233.93 |  | 23.62 |  | 53.08 | 23.16
| 2015-03-30 | 13:56 |  | 1234.03 |  | 23.62 |  | 53.08 | 23.16
| 2015-03-30 | 13:56 |  | 1232.34 |  | 23.68 |  | 53.08 | 23.16
| 2015-03-30 | 13:56 |  | 1233.66 |  | 23.68 |  | 53.08 | 23.16
| 2015-03-30 | 13:56 |  | 1234.01 |  | 23.64 |  | 53.08 | 23.16
| 2015-03-30 | 13:56 |  | 1233.47 |  | 23.62 |  | 53.08 | 23.16
| 2015-03-30 | 13:56 |  | 1233.65 |  | 23.65 |  | 53.08 | 23.16
| 2015-03-30 | 13:56 |  | 1234.55 |  | 23.72 |  | 53.08 | 23.16
| 2015-03-30 | 13:56 |  | 1234.4 |  | 23.57 |  | 53.08 | 23.16
| 2015-03-30 | 13:56 |  | 1233.79 |  | 23.51 |  | 53.08 | 23.16
| 2015-03-30 | 13:56 |  | 1233.23 |  | 23.65 |  | 53.08 | 23.16
| 2015-03-30 | 13:56 |  | 1232.44 |  | 23.52 |  | 53.08 | 23.16
| 2015-03-30 | 13:56 |  | 1233.81 |  | 23.57 |  | 53.08 | 23.16
| 2015-03-30 | 13:56 |  | 1233.94 |  | 23.63 |  | 53.08 | 23.16
| 2015-03-30 | 13:56 |  | 1234.41 |  | 23.66 |  | 53.08 | 23.16
| 2015-03-30 | 13:57 |  | 1234.31 |  | 23.49 |  | 53.08 | 23.16
| 2015-03-30 | 13:57 |  | 1233.27 |  | 23.58 |  | 53.08 | 23.16
| 2015-03-30 | 13:57 |  | 1233.82 |  | 23.59 |  | 53.08 | 23.16
| 2015-03-30 | 13:57 |  | 1233.23 |  | 23.65 |  | 53.08 | 23.16
| 2015-03-30 | 13:57 |  | 1234.2 |  | 23.58 |  | 53.08 | 23.16
| 2015-03-30 | 13:57 |  | 1233.82 |  | 23.68 |  | 53.08 | 23.16
| 2015-03-30 | 13:57 |  | 1234.39 |  | 23.68 |  | 53.08 | 23.16
| 2015-03-30 | 13:57 |  | 1233.25 |  | 23.52 |  | 53.08 | 23.16
| 2015-03-30 | 13:57 |  | 1232.12 |  | 23.54 |  | 53.08 | 23.16
| 2015-03-30 | 13:57 |  | 1233.25 |  | 23.57 |  | 53.08 | 23.16
| 2015-03-30 | 13:57 |  | 1232.82 |  | 23.73 |  | 53.08 | 23.16
| 2015-03-30 | 13:57 |  | 1234.02 |  | 23.63 |  | 53.08 | 23.16
| 2015-03-30 | 13:57 |  | 1233.88 |  | 23.62 |  | 53.08 | 23.16
| 2015-03-30 | 13:57 |  | 1233.94 |  | 23.57 |  | 53.08 | 23.16
| 2015-03-30 | 13:57 |  | 1232.8 |  | 23.73 |  | 53.08 | 23.16
| 2015-03-30 | 13:57 |  | 1234.95 |  | 23.57 |  | 53.08 | 23.16
| 2015-03-30 | 13:57 |  | 1232.36 |  | 23.6 |  | 53.08 | 23.16
| 2015-03-30 | 13:57 |  | 1233.52 |  | 23.74 |  | 53.08 | 23.16
| 2015-03-30 | 13:57 |  | 1233.16 |  | 23.59 |  | 53.08 | 23.16
| 2015-03-30 | 13:57 |  | 1233.49 |  | 23.61 |  | 53.08 | 23.16
| 2015-03-30 | 13:57 |  | 1233.89 |  | 23.56 |  | 53.08 | 23.16
| 2015-03-30 | 13:57 |  | 1233.39 |  | 23.62 |  | 53.08 | 23.16
| 2015-03-30 | 13:57 |  | 1233.65 |  | 23.6 |  | 53.08 | 23.16
| 2015-03-30 | 13:57 |  | 1233.52 |  | 23.59 |  | 53.08 | 23.16
| 2015-03-30 | 13:57 |  | 1233.58 |  | 23.62 |  | 53.08 | 23.16
| 2015-03-30 | 13:57 |  | 1233.48 |  | 23.68 |  | 53.08 | 23.16
| 2015-03-30 | 13:57 |  | 1232.81 |  | 23.52 |  | 53.08 | 23.16
| 2015-03-30 | 13:57 |  | 1233.17 |  | 23.59 |  | 53.08 | 23.16
| 2015-03-30 | 13:58 |  | 1234.72 |  | 23.62 |  | 53.08 | 23.16
| 2015-03-30 | 13:58 |  | 1234.53 |  | 23.67 |  | 53.08 | 23.16
| 2015-03-30 | 13:58 |  | 1233.72 |  | 23.65 |  | 53.08 | 23.16
| 2015-03-30 | 13:58 |  | 1232.79 |  | 23.5 |  | 53.08 | 23.16
| 2015-03-30 | 13:58 |  | 1233.12 |  | 23.54 |  | 53.08 | 23.16
| 2015-03-30 | 13:58 |  | 1232.72 |  | 23.68 |  | 53.08 | 23.16
| 2015-03-30 | 13:58 |  | 1233.13 |  | 23.61 |  | 53.08 | 23.16
| 2015-03-30 | 13:58 |  | 1233.72 |  | 23.63 |  | 53.08 | 23.16
| 2015-03-30 | 13:58 |  | 1233 |  | 23.63 |  | 53.08 | 23.16
| 2015-03-30 | 13:58 |  | 1233.09 |  | 23.53 |  | 53.08 | 23.16
| 2015-03-30 | 13:58 |  | 1233.05 |  | 23.62 |  | 53.08 | 23.16
| 2015-03-30 | 13:58 |  | 1233.04 |  | 23.57 |  | 53.08 | 23.16
| 2015-03-30 | 13:58 |  | 1233.41 |  | 23.68 |  | 53.08 | 23.16
| 2015-03-30 | 13:58 |  | 1233.75 |  | 23.6 |  | 53.08 | 23.16
| 2015-03-30 | 13:58 |  | 1233.95 |  | 23.59 |  | 53.08 | 23.16
| 2015-03-30 | 13:58 |  | 1233.84 |  | 23.62 |  | 53.08 | 23.16
| 2015-03-30 | 13:58 |  | 1234.29 |  | 23.6 |  | 53.08 | 23.16
| 2015-03-30 | 13:58 |  | 1233.78 |  | 23.61 |  | 53.08 | 23.16
| 2015-03-30 | 13:58 |  | 1233.63 |  | 23.61 |  | 53.08 | 23.16
| 2015-03-30 | 13:58 |  | 1233.89 |  | 23.66 |  | 53.08 | 23.16
| 2015-03-30 | 13:58 |  | 1232.91 |  | 23.57 |  | 53.08 | 23.16
| 2015-03-30 | 13:58 |  | 1232.74 |  | 23.68 |  | 53.08 | 23.16
| 2015-03-30 | 13:58 |  | 1234.3 |  | 23.57 |  | 53.08 | 23.16
| 2015-03-30 | 13:58 |  | 1232.8 |  | 23.74 |  | 53.08 | 23.16
| 2015-03-30 | 13:58 |  | 1233.78 |  | 23.65 |  | 53.08 | 23.16
| 2015-03-30 | 13:58 |  | 1233.49 |  | 23.57 |  | 53.08 | 23.16
| 2015-03-30 | 13:58 |  | 1233.09 |  | 23.72 |  | 53.08 | 23.16
| 2015-03-30 | 13:58 |  | 1233.17 |  | 23.67 |  | 53.08 | 23.16
| 2015-03-30 | 13:58 |  | 1233.72 |  | 23.79 |  | 53.08 | 23.16
| 2015-03-30 | 13:59 |  | 1234.46 |  | 23.58 |  | 53.08 | 23.16
| 2015-03-30 | 13:59 |  | 1233.82 |  | 23.77 |  | 53.08 | 23.16
| 2015-03-30 | 13:59 |  | 1234.93 |  | 23.62 |  | 53.08 | 23.16
| 2015-03-30 | 13:59 |  | 1233.42 |  | 23.63 |  | 53.08 | 23.16
| 2015-03-30 | 13:59 |  | 1234.32 |  | 23.72 |  | 53.08 | 23.16
| 2015-03-30 | 13:59 |  | 1234.23 |  | 23.61 |  | 53.08 | 23.16
| 2015-03-30 | 13:59 |  | 1233.1 |  | 23.71 |  | 53.08 | 23.16
| 2015-03-30 | 13:59 |  | 1233.41 |  | 23.52 |  | 53.08 | 23.16
| 2015-03-30 | 13:59 |  | 1232.82 |  | 23.65 |  | 53.08 | 23.16
| 2015-03-30 | 13:59 |  | 1233.93 |  | 23.62 |  | 53.08 | 23.16
| 2015-03-30 | 13:59 |  | 1232.78 |  | 23.73 |  | 53.08 | 23.16
| 2015-03-30 | 13:59 |  | 1234.19 |  | 23.62 |  | 53.08 | 23.16
| 2015-03-30 | 13:59 |  | 1233.59 |  | 23.64 |  | 53.08 | 23.16
| 2015-03-30 | 13:59 |  | 1234.7 |  | 23.57 |  | 53.08 | 23.16
| 2015-03-30 | 13:59 |  | 1233.61 |  | 23.57 |  | 53.08 | 23.16
| 2015-03-30 | 13:59 |  | 1233.44 |  | 23.7 |  | 53.08 | 23.16
| 2015-03-30 | 13:59 |  | 1232.86 |  | 23.64 |  | 53.08 | 23.16
| 2015-03-30 | 13:59 |  | 1232.85 |  | 23.72 |  | 53.08 | 23.16
| 2015-03-30 | 13:59 |  | 1234.05 |  | 23.61 |  | 53.08 | 23.16
| 2015-03-30 | 13:59 |  | 1234.42 |  | 23.67 |  | 53.08 | 23.16
| 2015-03-30 | 13:59 |  | 1233.55 |  | 23.62 |  | 53.08 | 23.16
| 2015-03-30 | 13:59 |  | 1233.74 |  | 23.57 |  | 53.08 | 23.16
| 2015-03-30 | 13:59 |  | 1233.06 |  | 23.51 |  | 53.08 | 23.16
| 2015-03-30 | 13:59 |  | 1233.32 |  | 23.58 |  | 53.08 | 23.16
| 2015-03-30 | 13:59 |  | 1234.25 |  | 23.57 |  | 53.08 | 23.16
| 2015-03-30 | 13:59 |  | 1232.97 |  | 23.48 |  | 53.08 | 23.16
| 2015-03-30 | 13:59 |  | 1233.22 |  | 23.68 |  | 53.08 | 23.16
| 2015-03-30 | 13:59 |  | 1234.1 |  | 23.57 |  | 53.08 | 23.16
| 2015-03-30 | 14:00 |  | 1233.24 |  | 23.48 |  | 53.08 | 23.16
| 2015-03-30 | 14:00 |  | 1233.42 |  | 23.56 |  | 53.08 | 23.16
| 2015-03-30 | 14:00 |  | 1233.47 |  | 23.62 |  | 53.08 | 23.16
| 2015-03-30 | 14:00 |  | 1233.3 |  | 23.61 |  | 53.08 | 23.16
| 2015-03-30 | 14:00 |  | 1233.28 |  | 23.68 |  | 53.08 | 23.16
| 2015-03-30 | 14:00 |  | 1234.27 |  | 23.77 |  | 53.08 | 23.16
| 2015-03-30 | 14:00 |  | 1232.83 |  | 23.65 |  | 53.08 | 23.16
| 2015-03-30 | 14:00 |  | 1234.02 |  | 23.72 |  | 53.08 | 23.16
| 2015-03-30 | 14:00 |  | 1234.14 |  | 23.63 |  | 53.08 | 23.16
| 2015-03-30 | 14:00 |  | 1234.23 |  | 23.64 |  | 53.08 | 23.16
| 2015-03-30 | 14:00 |  | 1234.43 |  | 23.63 |  | 53.08 | 23.16
| 2015-03-30 | 14:00 |  | 1233.79 |  | 23.62 |  | 53.08 | 23.16
| 2015-03-30 | 14:00 |  | 1233.92 |  | 23.6 |  | 53.08 | 23.16
| 2015-03-30 | 14:00 |  | 1232.73 |  | 23.72 |  | 53.08 | 23.16
| 2015-03-30 | 14:00 |  | 1233.96 |  | 23.7 |  | 53.08 | 23.16
| 2015-03-30 | 14:00 |  | 1234.44 |  | 23.77 |  | 53.08 | 23.16
| 2015-03-30 | 14:00 |  | 1234.14 |  | 23.76 |  | 53.08 | 23.16
| 2015-03-30 | 14:00 |  | 1234.36 |  | 23.59 |  | 53.08 | 23.16
| 2015-03-30 | 14:00 |  | 1233.05 |  | 23.6 |  | 53.08 | 23.16
| 2015-03-30 | 14:00 |  | 1233.6 |  | 23.78 |  | 53.08 | 23.16
| 2015-03-30 | 14:00 |  | 1233.12 |  | 23.68 |  | 53.08 | 23.16
| 2015-03-30 | 14:00 |  | 1234.47 |  | 23.57 |  | 53.08 | 23.16
| 2015-03-30 | 14:00 |  | 1234.47 |  | 23.56 |  | 53.08 | 23.16
| 2015-03-30 | 14:00 |  | 1232.69 |  | 23.6 |  | 53.08 | 23.16
| 2015-03-30 | 14:00 |  | 1233.69 |  | 23.57 |  | 53.08 | 23.16
| 2015-03-30 | 14:00 |  | 1233.41 |  | 23.63 |  | 53.08 | 23.16
| 2015-03-30 | 14:00 |  | 1233.97 |  | 23.6 |  | 53.08 | 23.16
| 2015-03-30 | 14:00 |  | 1233.87 |  | 23.58 |  | 53.08 | 23.16
| 2015-03-30 | 14:00 |  | 1234.52 |  | 23.73 |  | 53.08 | 23.16
| 2015-03-30 | 14:01 |  | 1232.96 |  | 23.67 |  | 53.08 | 23.16
| 2015-03-30 | 14:01 |  | 1234.42 |  | 23.57 |  | 53.08 | 23.16
| 2015-03-30 | 14:01 |  | 1233.24 |  | 23.6 |  | 53.08 | 23.16
| 2015-03-30 | 14:01 |  | 1233.25 |  | 23.63 |  | 53.08 | 23.16
| 2015-03-30 | 14:01 |  | 1233.97 |  | 23.59 |  | 53.08 | 23.16
| 2015-03-30 | 14:01 |  | 1233.84 |  | 23.58 |  | 53.08 | 23.16
| 2015-03-30 | 14:01 |  | 1234.43 |  | 23.65 |  | 53.08 | 23.16
| 2015-03-30 | 14:01 |  | 1232.97 |  | 23.65 |  | 53.08 | 23.16
| 2015-03-30 | 14:01 |  | 1234.11 |  | 23.56 |  | 53.08 | 23.16
| 2015-03-30 | 14:01 |  | 1233.65 |  | 23.62 |  | 53.08 | 23.16
| 2015-03-30 | 14:01 |  | 1233.42 |  | 23.72 |  | 53.08 | 23.16
| 2015-03-30 | 14:01 |  | 1234.58 |  | 23.63 |  | 53.08 | 23.16
| 2015-03-30 | 14:01 |  | 1234.67 |  | 23.69 |  | 53.08 | 23.16
| 2015-03-30 | 14:01 |  | 1234.15 |  | 23.64 |  | 53.08 | 23.16
| 2015-03-30 | 14:01 |  | 1233.64 |  | 23.57 |  | 53.08 | 23.16
| 2015-03-30 | 14:01 |  | 1233.94 |  | 23.57 |  | 53.08 | 23.16
| 2015-03-30 | 14:01 |  | 1232.12 |  | 23.62 |  | 53.08 | 23.16
| 2015-03-30 | 14:01 |  | 1234.62 |  | 23.5 |  | 53.08 | 23.16
| 2015-03-30 | 14:01 |  | 1233.56 |  | 23.62 |  | 53.08 | 23.16
| 2015-03-30 | 14:01 |  | 1233.59 |  | 23.52 |  | 53.08 | 23.16
| 2015-03-30 | 14:01 |  | 1233.43 |  | 23.68 |  | 53.08 | 23.16
| 2015-03-30 | 14:01 |  | 1234.19 |  | 23.53 |  | 53.08 | 23.16
| 2015-03-30 | 14:01 |  | 1232.87 |  | 23.82 |  | 53.08 | 23.16
| 2015-03-30 | 14:01 |  | 1234.62 |  | 23.52 |  | 53.08 | 23.16
| 2015-03-30 | 14:01 |  | 1233.37 |  | 23.61 |  | 53.08 | 23.16
| 2015-03-30 | 14:01 |  | 1232.93 |  | 23.6 |  | 53.08 | 23.16
| 2015-03-30 | 14:01 |  | 1233.43 |  | 23.64 |  | 53.08 | 23.16
| 2015-03-30 | 14:01 |  | 1233.91 |  | 23.6 |  | 53.08 | 23.16
| 2015-03-30 | 14:02 |  | 1234.22 |  | 23.5 |  | 53.08 | 23.16
| 2015-03-30 | 14:02 |  | 1234 |  | 23.52 |  | 53.08 | 23.16
| 2015-03-30 | 14:02 |  | 1232.93 |  | 23.68 |  | 53.08 | 23.16
| 2015-03-30 | 14:02 |  | 1234.27 |  | 23.7 |  | 53.08 | 23.16
| 2015-03-30 | 14:02 |  | 1233.82 |  | 23.69 |  | 53.08 | 23.16
| 2015-03-30 | 14:02 |  | 1233.71 |  | 23.7 |  | 53.08 | 23.16
| 2015-03-30 | 14:02 |  | 1234.35 |  | 23.61 |  | 53.08 | 23.16
| 2015-03-30 | 14:02 |  | 1233.54 |  | 23.61 |  | 53.08 | 23.16
| 2015-03-30 | 14:02 |  | 1233.63 |  | 23.52 |  | 53.08 | 23.16
| 2015-03-30 | 14:02 |  | 1232.67 |  | 23.59 |  | 53.08 | 23.16
| 2015-03-30 | 14:02 |  | 1233.58 |  | 23.74 |  | 53.08 | 23.16
| 2015-03-30 | 14:02 |  | 1234.83 |  | 23.53 |  | 53.08 | 23.16
| 2015-03-30 | 14:02 |  | 1233.4 |  | 23.57 |  | 53.08 | 23.16
| 2015-03-30 | 14:02 |  | 1233.24 |  | 23.57 |  | 53.08 | 23.16
| 2015-03-30 | 14:02 |  | 1232.97 |  | 23.73 |  | 53.08 | 23.16
| 2015-03-30 | 14:02 |  | 1233.49 |  | 23.59 |  | 53.08 | 23.16
| 2015-03-30 | 14:02 |  | 1234.63 |  | 23.64 |  | 53.08 | 23.16
| 2015-03-30 | 14:02 |  | 1234.43 |  | 23.67 |  | 53.08 | 23.16
| 2015-03-30 | 14:02 |  | 1233.11 |  | 23.62 |  | 53.08 | 23.16
| 2015-03-30 | 14:02 |  | 1234.71 |  | 23.54 |  | 53.08 | 23.16
| 2015-03-30 | 14:02 |  | 1233.42 |  | 23.57 |  | 53.08 | 23.16
| 2015-03-30 | 14:02 |  | 1232.54 |  | 23.64 |  | 53.08 | 23.16
| 2015-03-30 | 14:02 |  | 1234.35 |  | 23.71 |  | 53.08 | 23.16
| 2015-03-30 | 14:02 |  | 1234.46 |  | 23.57 |  | 53.08 | 23.16
| 2015-03-30 | 14:02 |  | 1233.41 |  | 23.53 |  | 53.08 | 23.16
| 2015-03-30 | 14:02 |  | 1233.66 |  | 23.62 |  | 53.08 | 23.16
| 2015-03-30 | 14:02 |  | 1233.65 |  | 23.67 |  | 53.08 | 23.16
| 2015-03-30 | 14:02 |  | 1233.72 |  | 23.71 |  | 53.08 | 23.16
| 2015-03-30 | 14:02 |  | 1233.41 |  | 23.68 |  | 53.08 | 23.16
| 2015-03-30 | 14:03 |  | 1233.77 |  | 23.6 |  | 53.08 | 23.16
| 2015-03-30 | 14:03 |  | 1233.87 |  | 23.61 |  | 53.08 | 23.16
| 2015-03-30 | 14:03 |  | 1233.1 |  | 23.67 |  | 53.08 | 23.16
| 2015-03-30 | 14:03 |  | 1233.46 |  | 23.67 |  | 53.08 | 23.16
| 2015-03-30 | 14:03 |  | 1233.11 |  | 23.7 |  | 53.08 | 23.16
| 2015-03-30 | 14:03 |  | 1234.53 |  | 23.73 |  | 53.08 | 23.16
| 2015-03-30 | 14:03 |  | 1233.55 |  | 23.57 |  | 53.08 | 23.16
| 2015-03-30 | 14:03 |  | 1233.41 |  | 23.57 |  | 53.08 | 23.16
| 2015-03-30 | 14:03 |  | 1233.85 |  | 23.54 |  | 53.08 | 23.16
| 2015-03-30 | 14:03 |  | 1234.04 |  | 23.53 |  | 53.08 | 23.16
| 2015-03-30 | 14:03 |  | 1234.19 |  | 23.57 |  | 53.08 | 23.16
| 2015-03-30 | 14:03 |  | 1233.88 |  | 23.7 |  | 53.08 | 23.16
| 2015-03-30 | 14:03 |  | 1233.56 |  | 23.59 |  | 53.08 | 23.16
| 2015-03-30 | 14:03 |  | 1233.49 |  | 23.76 |  | 53.08 | 23.16
| 2015-03-30 | 14:03 |  | 1234.62 |  | 23.61 |  | 53.08 | 23.16
| 2015-03-30 | 14:03 |  | 1233.63 |  | 23.61 |  | 53.08 | 23.16
| 2015-03-30 | 14:03 |  | 1234.33 |  | 23.64 |  | 53.08 | 23.16
| 2015-03-30 | 14:03 |  | 1233.56 |  | 23.75 |  | 53.08 | 23.16
| 2015-03-30 | 14:03 |  | 1233.45 |  | 23.59 |  | 53.08 | 23.16
| 2015-03-30 | 14:03 |  | 1233.58 |  | 23.64 |  | 53.08 | 23.16
| 2015-03-30 | 14:03 |  | 1233.73 |  | 23.57 |  | 53.08 | 23.16
| 2015-03-30 | 14:03 |  | 1233.76 |  | 23.67 |  | 53.08 | 23.16
| 2015-03-30 | 14:03 |  | 1233.63 |  | 23.71 |  | 53.08 | 23.16
| 2015-03-30 | 14:03 |  | 1233.85 |  | 23.58 |  | 53.08 | 23.16
Final pressure after vent = 1099-1100 mBar
2015-04-01 | Changed flooded raptor, dUSB and microSD cards for new raptor, dUSB and regular SD card
2015-04-02 | Ran 1 profile with 30 minute hold at 8 meters. Closed file, opened new file, program hung after
2-Apr-2015 10:53:13.918 SurfaceOps Sent SBDDI
02-Apr-2015 10:53:13.948 SurfaceOps Uploading Data File name = \SD\2015-4-2T9-51-8
Waiting 30 seconds. Setup your PC to receive a file using XModem-1K protocolStarting XMODEM file upload
DISCONNECT
Disabled auto upload last file restarted program. Got RomBOOT mid preDeploymentDelay (USB Cable plugged in)
2-Apr-2015 11:51:59.195 SOSetBellows PTH Message 1166.580078 20.941667 11.578125 21.104219
02-Apr-2015 11:51:59.169 SOSetBellows SBE41 Message -0.100000 -0.10 -0.003499 0.003333 -0.000253 -0.101429 0.001081
02-Apr-2015 11:51:59.483 SOSetBellows SM Period = 0.415, PID Not Running, Retracting, Scend substate= None, depthNum = 0 -0.100000 65.167904 31.889150 1.814112 0.329604
02-Apr-2015 11:52:02.143 SOSetBellows Normal state exit
02-Apr-2015 11:52:02.249 PreMissionDelay SM Period = 0.106, PID Not Running, MotorStopped, Scend substate= None, depthNum = 0 -0.100000 64.628564 32.321903 0.222223 0.331365
02-Apr-2015 11:52:05.184 PreMissionDelay State Entry
02-Apr-2015 11:52:05.286 PreMissionDelay SM Period = 0.103, PID Not Running, MotorStopped, Scend substate= None, depthNum = 0 -0.100000 64.609892 32.336423 0.226063 0.333792
02-Apr-2015 11:52:08.282 PreMissionDelay SM Period = 0.56, PID Not Running, MotorStopped, Scend substate= None, depthNum = 0 -0.100000 64.611194 32.336423 0.222445 0.342643
02-Apr-2015 11:52:11.371 PreMissionDelay SM Period = 0.56, PID Not Running, MotorStopped, Scend substate= None, depthNum = 0 -0.100000 64.617274 32.337943 0.222985 0.318658
02-Apr-2015 11:52:14.464 PreMissionDelay SM Period = 0.56, PID Not Running, MotorStopped, Scend substate= None, depthNum = 0 -0.100000 64.610326 32.338281 0.222065 0.317373
02-Apr-2015 11:52:17.553 PreMissionDelay SM Period = 0.56, PID Not Running, MotorStopped, Scend substate= None, depthNum = 0 -0.100000 64.607286 32.336592 0.225365 0.320276
ÿRomBOOT
Date Time State Comment Pressure Bel Pos Batt Volt GPS Irid Modem LPS331 Press LPS311 Temp SHT21 Humid SHT21 Temp CTD Temp CTD Sal FLBB Topt Tphase Rphase NO3 pH LPF PVel Diff PVel LPF PAcc Press Avg Press Var PID SP PID PV PID Y1 PID Y2 PID I PID v PID u PID uCPS Batt Amps 12V Amps 3.3V Amps Debug
02-Apr-2015 11:52:23.360 SM Not Running File Name = \SD\2015-4-2T11-52-22
02-Apr-2015 11:52:23.465 SM Not Running Volume Total Size: 7939817472
2015-04-02 | Started tank test with recovery mode = true around noon
Set recovery mode = false around 1600
2015-04-03 | CPF on surface, no lights on shore side Sena. Plugged and unplugged power, charging and connect lights came on
Terra term says
03-Apr-2015 05:54:36.359 SurfaceOps SM Period = 0.24, PID Not Running, MotorStopped, Scend substate= None, depthNum = 0 -0.690000 64.419690 31.422628 0.230029 0.330365
03-Apr-2015 05:54:36.772 SurfaceOps SBE41 Message -0.010000 -0.01 0.035298 -0.226667 0.002492 -0.107143 0.066224
03-Apr-2015 05:54:39.418 SurfaceOps SM Period = 0.25, PID Not Running, MotorStopped, Scend substate= None, depthNum = 0 -0.010000 64.386252 31.422459 0.228728 0.320895
03-Apr-2015 05:54:42.451 SurfaceOps Sent SBDDI
OK
OK
CONNECT 00019509B7BD
OK
OK
and lots more OK lines
2015-04-04 | 1224 CPF on surface, surface ops messages scrolling on Terraterm. Nothing but surface ops messages back to 1130
2015-04-27 | On April 23 the CPF was put in the test tank with SORecovery = false, to see how long it would run without RomBOOT restart behavior.
The CPF rebooted after approximatly 18 hours, and was found on the surface the following day. The log file can be found in \\atlas\ProjectLibrary\CPF\Data\TestTank2015Apr23-27
On April 24, the CPF was left on the deck inside the LRAUV lab, and let to run in SurfaceOps mode over the weekend to see if it would still RomBOOT.
The CPF RomBOOTed multiple times, even though it was only in Surface Ops. The log file is in the same folder as noted above.
No commonalities could be found between reboots across the two tests, even though each test exhibited multiple restarts, and in differing conditions.
2015-05-01 | The CPF had been running in the lab for a couple of days with only the Bluetooth connected but on the battery charger.
GM disconnected everything but the CTD and the BT and we still saw some romBoots (I can't remember if the RTC and the SD card were connected or not)
Then GM disconnected everything but the BT.
As of 2015 May 01 at 1500, terraterm was still showing data, the TT logging window showed bytes being written, but Windows explorer was not showing an increase in the log file size
One examination of the log file with Notepad++ the last time stamp was several hours earlier than the time stamps showing up in TT. Same problem we've seen several times when TT seem to randomly stop logging after many hours
Download uCon and started logging again with uCon, still on charger
2015-05-02 | 1345 pulling the charger cable off
uCon still updating, file size still increasing in Windows Explorer
2015-05-04 | LB: Inspected Benchtop prototype to find that code had hung on EngrLogger.writeToColumns(sbTemp); Debug output:
| 2015-05-02 | 5:52 | EmergencyAscend | PID Off, Ext'g, Scend sub: None, depthNum = -1 |  | -0.11 | 65 | -55.2563 | [25 empty] | -10.3847 | -15.5739
| 2015-05-02 | 5:52 | EmergencyAscend | SBE41 Message |  | -0.12 |  |  |  | -0.12 | [10 empty] | -1.2e-05 | 0.003333 | 3e-05 | -0.11 | 3.3e-05
#### Exception System.IO.IOException - CLR_E_FILE_IO (1) ####
#### Message:
#### Microsoft.SPOT.IO.NativeFileStream::Write [IP: 0000] ####
#### System.IO.FileStream::Write [IP: 002a] ####
#### CPF.EngrLogger::writeToColumns [IP: 0237] ####
#### CPF.Program::writeSystemStateMessage [IP: 0143] ####
#### CPF.Program::Main [IP: 1faf] ####
A first chance exception of type 'System.IO.IOException' occurred in Microsoft.SPOT.IO.dll
#### Exception System.IO.IOException - CLR_E_FILE_IO (1) ####
#### Message:
#### Microsoft.SPOT.IO.NativeFileStream::Write [IP: 0000] ####
#### System.IO.FileStream::Write [IP: 002a] ####
#### CPF.EngrLogger::writeToColumns [IP: 0237] ####
#### CPF.Program::Main [IP: 1ffb] ####
A first chance exception of type 'System.IO.IOException' occurred in Microsoft.SPOT.IO.dll
An unhandled exception of type 'System.IO.IOException' occurred in Microsoft.SPOT.IO.dll
This actually happened within the catch{} block around the main loop:
catch (Exception currentException)
{
sbTemp.Clear();
sbTemp.Append("*** Exception in State Machine loop: ");
sbTemp.Append(currentException.HResultToString());
EngrLogger.writeToColumns(sbTemp);
CPFStateTimer.Change(configFile.EATimeout, configFile.timeoutDefaultPeriod);
CPFState = CPFStates.EmergencyAscend;
}
We need to change the top level try/catch so if the error is SD card related it doesn't try to write to SD and probably sets SDMounted = false
GM: CPF still running with charger disconnected. No obvious signs of reboot
Reconnect just the SD card. Remove the BT module and replace with cable througn unused pins on USB Subconn bulkhead connector, move the SD card module closer to Raptor board connector
Add a compiler directive to hard set the time to 2015 May 4 12:56:00
Restart with uCon logging. Cleared uCon console and started uCon logging before powering up CPF
There is about a 13 minute offset in CPF time to actual clock time. CPF lags clock time
Checking uCon log: RomBoot at 1309. Restart at 1453 clock time
|  | Clock time |  | CPF time
|  | 13:09 | from uCon log | 12:56 |  | default start time
|  |  |  | 13:09 |  | time just before RomBOOT in uCon log
|  |  |  | 12:56 |  | default start time after automatic program re-start
|  |  |  | 14:15 |  | Time at which I powered off to restart program
|  | ??? |  |  |  | Some fumbling around to restart
|  | 14:53 | from CPFLog (above) | 12:56
|  |  |  | 13:31 |  | time just before RomBOOT in uCon log
| Duration | 1:44 |  | 1:32
12:56
|  |  |  | 14:00 |  | time just before RomBOOT in uCon log
|  | 18:13 |  |  |  | on/off CPF
2015-05-05 | Checked uCon log in AM. RomBOOT after ~30 minutes and another RomBOOT much later
Moved CPF to Chem Sensor lab, restart, RomBOOT aftter ~ 30 minutes
1321: off/on
2015-05-06 | GM: Modified code on CPF to use 16GB flash drive, disconnected SD card module, restarted CPF time 1509
2015-05-07 | LB: BenchTopProto started May 4, 2015 18:03, and ran untill May 6, 03:16 when serial logger was halted due to computer restart (windows update).
One restart was observed at 14:05 on May 5, which coencided with Laughlin touching the ribbon cable that provides power to Raptor from Red PCB.
No other reboots (RomBOOT) were observed, and system stayed in SurfaceOps entire time.
Logs reside in \CPF\Data\BenchTopProtoTests\
GM: CPF program still running at 1032, no romboots, G400 or init profile found in uCon logs
stopping program
GM: Hard mounted flash drive, switch to shorter ribbon cable, plugged in the RTC
Restarted Program overnight
2015-05-08 | GM Lots of RomBOOTs
Maybe it is the shorter ribbon cable?
Pulled RTC plug, changed nothing else, opened new log file and restarted the CPF. The goal is to try to isolate the problem to the shorter ribbon cable.
Next step will be to change nothing but the ribbon cable to a longer cable.
GM: 4 hours 47 minutes no RomBOOT. Looking at using GPS to reset the system time for the short term.
2015-05-11 | GM: Removed RTC cable (battery still in place)
Reconfigured GPS for polled mode (not periodic spew)
Wrote methods to poll PUBX,00 (nav) and PUBX,04 (time)
Modified CPF to use polled GPS mode
Modified CPF to use polled GPS PUBX,04 message to set system time
Note PUBX,04 uses UTC time and that is what I'm synching time to
Started uCon log file about 1745, very quick RomBOOT in the log file is probably because I wiggled something, Elex module is out of the case hanging from davit
2015-05-18 | Ending CPF test program. Several reboots
2015-06-23 | SW tasks for 2016
For 2016 maybe
Add Rudics
Harmonize and objectify the error detection and checking
Build science mission planner
Help with addressing issues as they crop up
Develop a GUI for bluetooth data
Finish pneumo-sim
Current subset of software issues
Optode getall seems broken
Make AB setfast check for submergence
See if we can dump CP data with command mode timer on (maybe restart command mode timer earlier after stopping CP mode
Put p, t and s into columns (might need structure for SBE41.parse return
See where writeToCols is called (no interrupt handlers)
maybe make checkStuckPressure (or every time as part of stopping CP and starting command mode) power cycles SBE41
Deal better with failed dumpCP data process
Handle incorrect response result from waitForResponse in initMission
Make surfaceOps normal exit when recovery=false and telemetry done (don't wait for timeout)
Fix Set recovery mode so it only happens one time
Break EngrLogger.init into 2 parts 1) init only, then set time, 2) then write stuff that init writes
2015-07-01 | Immediate tasks after Paragon tests 2015 Jun 29
Make sure to sample instruments at beginning and end of park period
Fix bellows limit so it doesn't stop SO Set Bellows
Get FLBB back (retry GPS I2C)
Clean up deployment "fixture"
Clean up float chart
Try CTD outputPTS=yes again
Set pcutoff=2
Fix SurfaceOps exit test so if recoveryMode = false and Telemetry done it moves on
2015-07-07 | RSTC_SR | Hex
| 65536 | 00010000
| 65537 | 00010001
| 66049 | 00010201
2015-08-19 | Long term bench top proto tests with 2015 SDK pre-release 3 (I think)
| File: | 2015-7-20T18-35-0
| 2015-07-20 | 18:35 |  | 2015-07-20 18:35
| 2015-08-06 | 12:13 |  | 2015-08-06 12:13
1900-01-15 17:38
| File: | 2015-8-6-T21-45-30
| 2015-08-06 | 21:46 |  | 2015-08-06 21:46
| 2015-08-19 | 6:30 |  | 2015-08-19 06:30
1900-01-11 08:44
2015-10-24 | Pre test tank pressure test | barometer (mBar) | temp degC
| 1203 | 1246.56 | 21.95
| 1303 | 1249.5 | 24.23
2015-10-26 | 2004 | 1213.42 | 24.05 | 55.24 |  | 24.4
2015-10-27 | 807 | 1200.87 | 22.03 | 26.1 |  | 22.41
2015-10-28 | Observed stuck pressure in tank tests
File = 2015-10-28T0-22-29 and 2015-10-28T0-1-19 in directory V:\Data\TestTank2015Oct23-
Added SBE41 reset (with qs command) to isPressureStuck and also in initProfile
| 1646 | 1230.26 | 24.31 | 41.64 |  | 24.67
2015-10-29 | 855 | 1219.64 | 20.5 | 22.86 |  | 20.78
| 926 | 1222.99 | 23.84 | 20.48 |  | 24.24
| 1216 | 1257.46 | 23.52 | 17.48 |  |  | After first profile
2015-10-30 | Install new Trident antenna | [7 empty] | degC + 273.16 = | deg K
| 1509 | 1241.89 | 28.98 | 36.28 |  | 29.32 | 375224.6446
| 1524 | 1236.94 | 29.59 | 30.59 |  | 29.99 | 374483.585 | 1 | mBar | 0.015 | lbf/in^2
[8 empty] | 30 | mBar | 0.45 | lbf/in^2
2015-10-31 | 1121 | 1201.64 | 22.6 | 15.97 |  | 23.04 | 355397.0464
| 1207 | 1204.93 | 24.39 | 15.7 |  | 24.83
| 1240 | 1212.1 | 23.49 | 15.33 |  |  | After first profile
| 1243 | 1230.76 | 23.83 | 15.55 |  |  | Last message before losing Bluetooth in AB Set Slow
2015-11-06 | 1524 | 1251.52 | 23.28 | 36.53 |  | 23.69
| 1554 | 1251.07 | 23.62 | 31.79 |  | 24.06
2015-11-11 | Iridium Dock test
CPF in black cargo box on green cart
At East side of dock 20 feet north of south corner
W/F in it's slip
Carson showed up near the end
| 1225 | Start test
| 1636 | End test
|  | 59 of 62 SBDs go through | 0.95161
All with attachments
2015-12-21 | 901206.00 Expenses Available | -16824.91
| 901206.98 Expenses Available | 15819.09
-1005.82
| KM3NeT reimbursement | 2630.08
| Available funds 2015 | 1624.26
2015-12-31 | 901206.00 Expenses Available | -17244.62
| 901206.98 Expenses Available | 15449.67
-1794.95
| KM3NeT reimbursement | 2630.08
| Available funds 2015 | 835.13
Mar 1 2016
|  |  | Target PV | Actual velocity |  | <= Target PV |  | > 1.3 * Target PV
|  |  | -0.1 | -0.1 |  | TRUE | -0.13 | TRUE
|  |  | -0.1 | -0.11 |  | TRUE | -0.13 | TRUE
|  |  | -0.1 | -0.129 |  | TRUE | -0.13 | TRUE
|  |  | -0.1 | -0.099 |  | FALSE | -0.13 | TRUE
|  |  | -0.1 | -0.131 |  | TRUE | -0.13 | FALSE
|  |  | Target PV | Actual velocity |  | > 0.9 * Target PV |  | < 1.5 * Target PV
|  |  | -0.1 | -0.089 | -0.09 | TRUE | -0.15 | FALSE
|  |  | -0.1 | -0.151 | -0.09 | FALSE | -0.15 | TRUE
|  |  | -0.1 | -0.09 | -0.09 | FALSE | -0.15 | FALSE
|  |  | -0.1 | -0.15 | -0.09 | FALSE | -0.15 | FALSE
2016-05-25 | New NAL A3LA-R Modem
IRID0125G01 E00B8T
IMEI: 300125060213240
SIM CARD: 8988169224001589028
2016-06-14 | Elmo Thermal data
|  | Amps | Power Dis (W)
|  | 1 | 0.3
|  | 2 | 0.9
|  | 3 | 1.6
|  | 4 | 2.3
|  | 5 | 3.2
| Calculated | 20 | 66.41
|  | 15 | 30.3425
2016-06-21 | Parani SD1000 in new CPF Address | 00019518AF66
Set to mode 3
2016-06-24 | Weights after wiring | using Jim Scholfied Accuweigth 20 kg x 20g
| Top end | 4.38 | kg
no optode or stem
no antenna stem or antenna
no top plate assembly
no dummy plugs
no pH
no ISUS
with benchtop brackets
| Bottom end | 15.12 | kg (note weighed with 2 Li-ion batteries added weight for 3rd)
no bladder tubes or end caps or hose clamps
no mud skirt
3 Li-ion battery backs
| 1.65 qts of Bio-ultimax 1000 ISO 32 |  | 0.64637
From Solidworks
| Housing | 9.64
| Mudskirt | 0.6
| top plate assembly | 0.21
| optode and stem | 0.29
| antenna and stem | 0.24
Calculated/estimated
| 2.35 more quarts of oil | 1.9813 | SG = 0.88
| bladder tubes and end caps estimate | 1
| ISUS | 0.78
| pH | 0.2
| Total | 34.4413
2016-07-26
Bellows min max test
| inner bellows fully retracted | 147.2 | mm
| outer tubes fully deflated | 27 | mm
| travel | 120.2 | mm
2016-07-27
| Vacuum test first housing closure | Time (local) | Pressure |  | Temperature
|  | 1813 | 736.8 | mBar | 23.614
2016-07-28 |  | 744 | 732.3 |  | 20.607
Ballasting test
|  | 8 | lbf | black 5# and black 3# bags top of damping plate |  | 12 | cm below surface
|  | 5 | lbf | black 5# bag only top of damping plate |  | 0.5 | cm above surface
|  | 6 | lbf | black 4# bag and yellow 1# bag top of damping plate |  | 0 | just wet
|  | 9 | lbf | black 5# bag, black 3# bag, 1# yellow bag |  |  | sinks
2016-08-01
| Buoyancy test | lbf | ozf | kgf | Bellows position (mm) | change in BP | kgf/mm | total delta buoyancy
| add 15 lbs of bar bell weight CPF fully submerged | 5 | 10 | 2.551 | 23.422
|  | 4 | 10 | 2.0975 | 48.911 | 25.489 | 0.017793 | 2.1387
|  | 3 | 10 | 1.644 | 74.345 | 25.434 | 0.017831 | 2.1433
|  | 2 | 10 | 1.1905 | 99.573 | 25.228 | 0.017977 | 2.1608
|  | 1 | 10 | 0.73696 | 125.194 | 25.621 | 0.017701 | 2.1276 | Scale turned off somewhere between here and the next one down
|  | 0 | 13 | 0.36848 | 146.9 | 21.706 | 0.016976 | 2.0405 | so this measurement is suspect
2.1825
2016-08-19 | Buoyancy test
New aluminum mud skirt
No bellows tube covers
12X lead plates
| Top of pressure housing end cap just dry | 139.5 | mm bellows position
| add 3 lbf black lead dive bag weight | 4 | ozf negative
|  | 113.5 | grams force negative
2016-09-01 | Extend bellows much slower than retract. Appears to be contaminated supply filter. Redesign inner bellows bottom flange to better separate pump supply from all return lines
| New bellows max with bellows fully compressed | 191 | mm
| New bellows min with pump pulling air from external bladders | 15 | mm
| travel | 176 | compared to old limits | 1.4642
2016-09-20 | during most recent 4 day test bellows position at transition from AB retract slow to Descend about = | 160 | mm
| went into anchor at | 115 | mm
| remove 2 lead weigh bar transition from AB retract fast to descend about = | 114 | mm
| SOSetBellowsPosition | 155
| RMSetBellowsPosition | 175
| ABSetBellowsPosition | 130
| ABPressureThreshold | 0.3
| Bellows at | 175.3 | mm
| electroSamson |  |  | 3.69 | kg
28.4
6.07
| Total delta volume |  |  | 2.38
| grams/mm | 16.2015
| Remove 1 more bar = 11 bars total on board transition from AB retract slow to descend at about = | 94.3 | mm
| 1 bar = about | 0.39 | kgf | 0.86 | lbf
Starting test tank profiles with 11 bars of ballast.
| SOSetBellowsPosition = | 135
| ABSetBellowsPosition = | 110
| ABPressureThreshold = | 0.3
Reduce ABRetractJV from 5000 to 2500 to reduce/remove jiggle in descend after ABRetract Slow. Looks good leave it at 2500
Tried reducing Kp from 80 to 40 and ran overnight. Doesn't look better leave Kp = 80
2016-09-29 | Added ICBN GPS/Iridium Tracker and Compatt 7815
Removed 2 lead bars = 9 total
| Damp weight = 42.925 kgf | measured on Brett's fancy scale
[5 empty] | depth = | 100 | m
degrees
2106-10-04 | Green and red flecked spider line length | 11 | 13.45 | m | 147.95 | 47.4756
|  | 10 | 13.45 |  | 134.5 | 41.9701
|  | 9 | 13.45 |  | 121.05 | 34.2993
|  | 8 | 13.45 |  | 107.6 | 21.6635
|  | 7 | 13.45 |  | 94.15 | #NUM!
|  | 6 | 13.45 |  | 80.7 | #NUM!
2016-10-24
CPF test console after rolling CPF off cart
Date/Time | Loop counter | Pump speed (rpm) | PTH pressure | Temperature | PTH humidity | PTH temperature | Battery voltage | C1urrent draw | Bellows position | Delta position | Bellows speed (mm/sec)
2016-10-24 21:46 | 1 | 585.9 | 788.901 | 20.636 | 20.788 | 20.807 | 32.625 | 0.137 | 176.392 | -0.005 | -0.002
2017-03-27 | GPS TTFF test
| Start test with antenna can on |  |  |  | t
12:06 | Remove can (probably local)
13:50 | (local time)
2017-03-28 | 10" extension | Extended Volume (mL) | Compressed Volume (mL) | Usable volume (mL)
| Centryco 180 mm OD Bellows | 5719 | 1621 | 4098 | -135
| Centryco 185 mm OD Bellows | 5904 | 1671 | 4233
| McMaster 6.75" OD Bellows | 5360 | 1677 | 3683 | -550
Formulas:
Battery Voltage = = (A429+[Battery Voltage =, row above])-(A425+B427)
on Watts up = +[Battery Voltage =]+[Actual revs]
on Watts up = +[on Watts up, row above]-E3590

## Spider AIN test
Spider Analog Input test
|  | Measured Value | True Value
0.9042 |  | 0.031192 | 0.1
0 |  | 0.058834 | 0.2
0.071359 |  | 0.14999 | 0.5
0.17302 |  | 0.28554 | 1
0.00097752 |  | 0.59382 | 2
0.01955 |  | 0.93069 | 3
0.11632
0.02346
0
0.052786
0.11339
0
0.0048876
0.090909
0.12708
0.00097752
0.040078
0.10948
0.018573
0
0.056696
0.10655
0.0097752
0
0.071359
0.17107
0.017595
0.0029326
0.10264
0.022483
0.001955
0.068426
0.10557
0.010753
0
0.071359
0.081134
0
0.010753
0.085044
0.037146
0.00097752
0.070381
0.061584
0.0048876
0.01173
0.071359
0.055718
0
0.025415
0.071359
0.050831
0.00097752
0.00097752
0.091887
0.030303
0.0029326
0.063539
0.059629
0.0029326
0.043988
0.071359
0.022483
0.030303
0.062561
0.056696
0.021505
0.02737
0.074291
0.059629
0.012708
0.031281
0.97556
0.85142
0.086022
0.79374
0.97947
0.044966
0.029326
0.026393
0.02737
0.026393
0.026393
0.028348
0.032258
0.029326
0.028348
0.02737
0.024438
0.00097752
0
0.001955
0
0.0039101
0
0
0
0
0
0.0029326
0.00097752
0.0058651
0.0048876
0.0039101
0.00097752
0.0029326
0.0048876
0.0039101
0.00097752
0.0048876
0
0
0
0.00097752
0
0.001955
0.001955
0.0058651
0.0048876
0
0.0068426
0.0048876
0.00097752
0.00097752
0.0058651
0.001955
0
0.0058651
0.0078201
0
0
0.0039101
0
0.00097752
0
0
0.0039101
0.010753
0
0.0058651
0.0029326
0
0.001955
0.00097752
0.00097752
0
0.001955
0.0029326
0.00097752
0
0.013685
0
0.001955
0.00097752
0.001955
0.00097752
0.001955
0.0058651
0.001955
0
0.00097752
0
0
0.001955
0.0029326
0.0078201
0.0029326
0
0.0048876
0
0.0078201
0.0068426
0.0039101
0.0058651
0.0048876
0.00097752
0.0029326
0.0068426
0
0.0068426
0
0.0029326
0.0068426
0.00097752
0.0039101
0.0039101
0.0029326
0
0.001955
0.0029326
0
0.001955
0.0058651
0.001955
0
0.00097752
0.00097752
0
0
0
0.001955
0.0029326
0.0029326
0
0.00097752
0.092864
0.086999
0.087977
0.091887
0.088954
0.065494
0.028348
0.032258
0.028348
0.032258
0.031281
0.030303
0.025415
0.033236
0.025415
0.029326
0.022483
0.043988
0.025415
0.033236
0.02346
0.022483
0.041056
0.040078
0.028348
0.030303
0.030303
0.036168
0.029326
0.034213
0.032258
0.033236
0.026393
0.043988
0.029326
0.030303
0.022483
0.029326
0.022483
0.049853
0.02737
0.026393
0.033236
0.025415
0.032258
0.034213
0.020528
0.032258
0.030303
0.02737
0.031281
0.031281
0.031281
0.022483
0.031281
0.028348
0.036168
0.032258
0.030303
0.028348
0.030303
0.028348
0.036168
0.038123
0.030303
0.029326
0.02346
0.032258
0.031281
0.039101
0.030303
0.035191
0.031281
0.025415
0.024438
0.034213
0.035191
0.036168
0.030303
0.026393
0.025415
0.034213
0.033236
0.02737
0.01955
0.025415
0.029326
0.029326
0.038123
0.02737
0.021505
0.030303
0.036168
0.030303
0.028348
0.055718
0.046921
0.057674
0.067449
0.054741
0.052786
0.060606
0.059629
0.056696
0.063539
0.059629
0.071359
0.055718
0.057674
0.057674
0.059629
0.056696
0.068426
0.062561
0.065494
0.057674
0.058651
0.069404
0.057674
0.064516
0.049853
0.063539
0.061584
0.056696
0.067449
0.063539
0.061584
0.061584
0.046921
0.050831
0.058651
0.062561
0.061584
0.060606
0.057674
0.062561
0.056696
0.063539
0.059629
0.056696
0.063539
0.049853
0.061584
0.060606
0.058651
0.055718
0.058651
0.062561
0.060606
0.068426
0.069404
0.065494
0.058651
0.050831
0.090909
0.12121
0.15054
0.15445
0.15249
0.1564
0.15347
0.15445
0.15249
0.1564
0.14761
0.14956
0.15934
0.15543
0.17107
0.15347
0.16325
0.14956
0.15445
0.1564
0.17009
0.14467
0.17107
0.15445
0.15445
0.15152
0.14956
0.15054
0.15249
0.16031
0.15445
0.15054
0.15738
0.1437
0.15347
0.15347
0.15347
0.14956
0.15543
0.15347
0.15836
0.15347
0.15543
0.15934
0.14858
0.15347
0.14761
0.16129
0.15249
0.15543
0.10459
0.0029326
0.00097752
0.0048876
0.001955
0.001955
0.31183
0.30694
0.30792
0.30792
0.31183
0.30499
0.32454
0.30694
0.30987
0.32063
0.3089
0.30792
0.30987
0.3089
0.30499
0.30792
0.30694
0.30596
0.31085
0.31281
0.30596
0.3089
0.31672
0.30987
0.3216
0.30792
0.29814
0.31085
0.30792
0.30792
0.30401
0.30205
0.30792
0.30694
0.3089
0.30303
0.3089
0.30694
0.30792
0.30694
0.30694
0.30499
0.30596
0.30499
0.3089
0.31476
0.30401
0.63148
0.62072
0.62854
0.6217
0.61975
0.62072
0.62463
0.61779
0.6217
0.61779
0.62072
0.62072
0.62072
0.61975
0.61877
0.61681
0.61877
0.61877
0.62561
0.61681
0.61681
0.61975
0.61779
0.62072
0.61877
0.61877
0.61877
0.61975
0.61877
0.62072
0.565
0.9306
0.9306
0.92962
0.92669
0.93255
0.93157
0.92766
0.92962
0.93744
0.92864
0.9306
0.93255
0.92864
0.93157
0.91984
0.93451
0.93548
0.92669
0.92766
0.92962
0.92766
0.92962
0.93353
0.92766
0.92669
0.92962
0.001955
0.0029326
0
0.0039101
0.0029326
0
0
0.001955
0.0029326
0
0.0039101
0
0.0039101
0.0058651
0
0.001955
0.00097752
0.00097752
0.0039101
0.0039101
0.0029326
0.001955
0
The program '[2] Micro Framework application: Managed' has exited with code 0 (0x0).

## Instrument summary
Nominal instrument bus voltage | 12 |  | VDC
Seabird SBE41/CP | 7 | 16 | VDC | verified with Seabird
Quiescent Current 15 microamps | 0.015 | mA
Operating (waiting for command) 3.4 milliamps, 2 minute timeout after command inactivity | 3.4 | mA
Operating (computing) 5.6 milliamps | 5.6 | mA
fast pressure or fast PT 5.0 milliamps | 5 | mA
Profiling Current (pump running) 22 milliamps | 22 | mA |  |  | 0.264
ISUS | 12 | VDC
| 350 | mA |  |  | 4.2
pH | 12 | VDC
| 100 | mA |  |  | 1.2
Aandera 4831 O2
Voltage | 5 | 14 | VDC | verified with Aandera
Max current | 100 |  | mA |  | 1.2
Quiescent current | 0.16 |  | mA
Avg current | 24.16 | 2
Satlantic OC500 PAR | 6 | 22 | VDC
4 Channel | 25 | mA |  |  | 0.3
7 Channel | 40 | mA
FLBB | 7 | 15 | VDC | verified with Wetlabs
Active current | 80 | mA |  |  | 0.96
Sleep current | 0.14 | mA
Instrument total | 692 |  |  |  | 8.124 | Watts
Engineering Sensors
NAL A3LA-RG | 5 | 32 | VDC
| 420 | ma |  |  | 2.1 | W
Parani SD1000 Bluetooth | 5 | 12 | VDC
| 80 | mA |  |  | 0.4 | W
MTS C series sensor | 12 | 5 | VDC
| 40 | mA |  |  | 0.48 | W
CN0254 ADC
Obsolete
GPS uBlox 6-H evk | 3.3 | VDC
Max current | 67 | mA
Accelerometer Invensens MPU-9150 EV | 3.3 | VDC
| 50 | mA
Gefran position sensor | 19.2 | 28.8 | VDC
| 35 | mA
MTS EL position sensor | 20.4 | 28.8
| 90 | mA

## Apex Energy Summary
$ Cmd Line: Apex260Sbe41cpApf9iOptode of=IsusEnergyBudget
$
$ Hydrography: Hawaii-Pacific (21.85N, 155.03W) Sep-09-1973
$ pres temp sal density
$ dbar C PSU g/ml
$ 0.0 25.527 35.133 1.023282
$ 10.0 25.527 35.135 1.023327
$ 20.0 25.531 35.146 1.023377
$ 30.0 25.536 35.148 1.023420
$ 50.1 25.495 35.285 1.023623
$ 76.1 22.779 35.226 1.024500
$ 101.2 21.420 35.233 1.024997
$ 126.3 20.299 35.195 1.025383
$ 151.4 19.643 35.192 1.025664
$ 176.5 18.128 34.946 1.025974
$ 201.6 16.691 34.771 1.026300
$ 226.7 14.940 34.510 1.026613
$ 251.9 13.488 34.361 1.026922
$ 303.1 11.342 34.209 1.027459
$ 353.4 9.662 34.169 1.027958
$ 404.8 8.655 34.159 1.028351
$ 454.1 7.914 34.195 1.028721
$ 504.5 7.151 34.205 1.029075
$ 554.8 6.478 34.253 1.029440
$ 605.2 6.230 34.313 1.029752
$ 655.6 5.793 34.330 1.030056
$ 706.1 5.643 34.368 1.030337
$ 757.5 5.351 34.400 1.030636
$ 806.9 5.105 34.423 1.030913
$ 858.4 4.866 34.445 1.031197
$ 908.9 4.589 34.453 1.031470
$ 959.4 4.481 34.472 1.031730
$ 1009.9 4.295 34.489 1.031997
$ 1111.0 4.016 34.505 1.032507
$ 1212.1 3.737 34.527 1.033020
$ 1313.3 3.444 34.543 1.033531
$ 1415.5 3.243 34.555 1.034031
$ 1515.7 3.035 34.564 1.034519
$ 1617.1 2.834 34.576 1.035014
$ 1719.4 2.664 34.585 1.035507
$ 1819.8 2.518 34.595 1.035988
$ 1922.3 2.371 34.604 1.036477
$ 2023.8 2.219 34.613 1.036962
$ 2227.0 2.028 34.626 1.037911
$ 2434.5 1.895 34.639 1.038870
$ 2636.0 1.737 34.648 1.039799
$ 2837.7 1.650 34.657 1.040716
$ 3041.7 1.583 34.662 1.041634
$
$ Battery model: Lithium
$ Maximum current: 1 Amp
$ Initial energy reserves: 3900 kJoules
$ Number of battery packs: 3
$ Self-discharge rate: 2%/year
$
$ Float Model: Apex260Sbe41cpIridium
$ Down time: 232 hours
$ Ballast piston position: 16
$ Initial piston extension: 25
$ Piston full extension: 227
$ Target pressure: 1050 dbar
$ Park pressure: 1050 dbar
$ CP activation pressure: 950 dbar
$ Park-n-Profile cycle length: 254
$ Vertical rate of ascent: 0.1 dbar/sec
$ Pressure sample-rate during autoballast: 1 hr
$ Pressure sample-rate during low-res ascent: 10 sec
$ Pressure sample interval in vertical: 2 dbar
$ Table of sampled pressures (dbar):
$ 6 10 15 20 25 30 35 40 45 50 55 60 65 70 75
$ 80 85 90 95 100 110 120 130 140 150 160 170 180 190 200
$ 210 220 230 240 250 260 270 280 290 300 310 320 330 340 350
$ 360 380 400 450 500 550 600 650 700 750 800 850 900 950 1000
$ 1100 1200 1300 1400 1500 1600 1700 1800 1900 2000
$
$ Bouyancy engine model: Apex(260ml)
$ Mass: 25775 g
$ Compressibility: 2.53e-06 per dbar
$ Thermal expansion coefficient: 6.9e-05 per C
$ Winding resistance of pump motor: 3.776 Ohms
$ Back-EMF generation factor of pump motor: 64.6 volts/(ml/sec)
$ Volume pumped per A/D count: 1.157 ml/count
$ Pump current as a function of pressure (dbar, Amps):
$ ( 0, 0.120) ( 41, 0.122) ( 62, 0.125) ( 97, 0.135) ( 155, 0.150)
$ ( 234, 0.160) ( 334, 0.190) ( 445, 0.230) ( 569, 0.255) ( 700, 0.295)
$ ( 834, 0.330) ( 972, 0.370) (1107, 0.410) (1248, 0.450) (1386, 0.490)
$ (1517, 0.550) (1620, 0.590) (1689, 0.620) (2500, 0.828)
$
$ Sensor Model: Sbe41cp
$ Power consumption during continuous STP measurement: 0.28 Watts
$ Energy consumed for STP sample (Volts, Joules):
$ ( 4.0, 5.10) ( 8.0, 5.10) (10.0, 5.20) (11.0, 5.20) (12.0, 5.30)
$ (13.0, 5.30) (14.0, 5.30) (15.0, 5.60) (16.0, 5.60)
$ Energy consumed for PT sample (Volts, Joules):
$ ( 4.0, 0.450) ( 8.0, 0.450) (10.0, 0.450) (11.0, 0.450) (12.0, 0.450)
$ (13.0, 0.450) (14.0, 0.450) (15.0, 0.450) (16.0, 0.450)
$ Energy consumed for P-only sample (Volts, Joules):
$ ( 4.0, 0.090) ( 8.0, 0.090) (10.0, 0.090) (11.0, 0.090) (12.0, 0.090)
$ (13.0, 0.090) (14.0, 0.090) (15.0, 0.090) (16.0, 0.090)
$
$ Oxygen Sensor Model: Optode
$ Energy per sample: 1.4 Joules
$ Telemetry bytes per sample: 48
$
$ Nitrate Sensor Model: ISUS
$ Energy per sample: 45 Joules
$ Metabolic current drain: 1.06 milliamps
$ Telemetry bytes per sample: 400
$
$ Controller Model: Apf9i
$ Metabolic current drain: 80 microamps
$ Wake-state current drain: 8 milliamps
$ Boot-up: 0.16 Joules/boot-up
$ P-only sample: 0.4 Joules/sample
$ PT sample: 1.15 Joules/sample
$ PTS sample: 5.6 Joules/sample
$
$ Telemetry model: Iridium (Daytona 9522A)
$ Power consumption during connect: 4.2 Watts
$ Effective data transmission rate: 160 bytes per second
$ Time required to establish and break login: 60 sec
$ Power consumption by GPS module: 0.221 Watts
$ Typical time required to acquire GPS fix: 120 sec
$
$ Telemetry payload:
$ Number of profiles: 257
$ Total: 17838.3 kbytes
$ Mean: 69.4 kbytes/profile
$ Standard Deviation: 2.0 kbytes/profile
$ Minimum: 66.1 kbytes/profile
$ Maximum: 72.9 kbytes/profile
$
| Subsystem: | percent | mean | stdDev | min | max
| (257 profiles) | % | kJ | kJ | kJ | kJ
| Apex(260ml): | 26.5 | 4.02 | 0 | 4.02 | 4.02
| Apf9i: | 13.7 | 2.08 | 0 | 2.08 | 2.08
| Iridium/GPS: | 14.1 | 2.14 | 0.054 | 2.06 | 2.24
| Isus: | 19.6 | 2.97 | 0 | 2.97 | 2.97
| Optode: | 0.6 | 0.09 | 0 | 0.09 | 0.09
| Sbe41cp: | 18.9 | 2.86 | 0 | 2.86 | 2.86
| Self-Discharge: | 6.6 | 1.01 | 0.597 | 0 | 2.06
| Total: | 100 | 15.16 | 0.6 | 14.1 | 16.22
| Num Profiles / mission |  | 257
| kJ / profile |  | 15.16
| kJ/mission |  | 3896.12
| kJ/all Battery packs |  | 3900

## CPF Energy Budget
Profile Depth | 500 | meter | Total Energy /day | 16248.9182 | J/day
Profile Velocity | 0.1 | m/sec
Profile Time | 5000 | seconds | Number of batteries | 16
Profile/day | 1 | /day | Battery energy | 399600 | J
Time between profiles | 81400 | seconds/day | Total Battery Energy | 6393600 | J
Surface Time |  |  | Mission duration | 393.4785 | days
GPS acquisition time | 300 | seconds | total number of profiles | 393.4785 | profiles
File size | 40000 | bytes
Baud rate | 2400 | baud
byte rate | 240 | bytes/second
Iridium connect time | 60 | seconds
Iridium transfer time | 166.6667 | seconds
Total | 526.6667 | seconds
Buoyancy engine (starting from neutral)
descend | 127.7 | Joules
density change | 260.7
anchor | 97.1
deAnchor | 2846
ascend | 175
density change | 799.2
go positive | 1535
go neutral | 2273
BE Total energy | 8113.7 | J/day
CPU energy during profile
CPU active | 0.15 | Amps
CPU Sleep | 0.02 | Amps
CPU Voltage | 3.3 | Volts
Profile active/sleep duty cycle | 0.7
CPU Profile energy | 1831.5 | J/day
CPU energy between profiles
CPU active | 0.15 | Amps
CPU Sleep | 0.001 | Amps
CPU Voltage | 3.3 | Volts
Profile active/sleep duty cycle | 0.0041667
CPU Sleep energy | 435.3883 | J/day
Iridium power | 4.2 | Watts
Iridium energy | 952 | J/day
GPS current | 0.067 | Amps
GPS voltage | 3.3 | Volts
GPS energy | 66.33 | J/day
CTD Power (CP mode) | 0.28 | Watts
CTD energy | 1400 | J/day
ISUS number of samples | 50
ISUS energy/sample | 45 | Joules
ISUS energy | 2250 | J/day
pH number of samples | 50
pH energy/sample | 10 | Joules
pH energy | 500 | J/day
Optode number of samples | 50
Optode energy/sample | 1.4 | Joules
Optode energy | 70 | J/day
PAR number of samples | 50
PAR current | 0.025 | A
PAR voltage | 12 | V
PAR sample time | 10 | seconds
PAR energy/sample | 3 | Joules
PAR energy | 150 | J/day
FL/BB number of samples | 50
FL/BB current | 0.08 | A
FL/BB voltage | 12 | V
FL/BB sample time | 10 | seconds
FL/BB energy/sample | 9.6 | Joules
FL/BB energy | 480 | J/day
Calculations from 2017 Mar 24 |  |  |  | Subsystem: | percent | mean | stdDev | min | max
|  |  |  | (257 profiles) | % | kJ | kJ | kJ | kJ
|  |  |  | Apex(260ml): | 26.5 | 4.02 | 0 | 4.02 | 4.02
|  |  |  | Apf9i: | 13.7 | 2.08 | 0 | 2.08 | 2.08
|  |  |  | Iridium/GPS: | 14.1 | 2.14 | 0.054 | 2.06 | 2.24
|  |  |  | Isus: | 19.6 | 2.97 | 0 | 2.97 | 2.97
|  |  |  | Optode: | 0.6 | 0.09 | 0 | 0.09 | 0.09
|  |  |  | Sbe41cp: | 18.9 | 2.86 | 0 | 2.86 | 2.86
|  |  |  | Self-Discharge: | 6.6 | 1.01 | 0.597 | 0 | 2.06
|  |  |  | Total: | 100 | 15.16 | 0.6 | 14.1 | 16.22
[5 empty] | Actual | Wild guess for future
|  |  |  | Surface Ops | 216 | 216
|  |  |  | Retract Fast | 2684 | 100
|  |  |  | Retract Slow | 734 | 500
|  |  |  | Descend | 1972 | 1500
|  |  |  | Park | 0 | 0
|  |  |  | Anchor | 49771 | 500
|  |  |  | Start CP Mode | 133 | 133
|  |  |  | DeAnchor | 1747 | 2500
|  |  |  | Ascend | 4737 | 1500
|  |  |  | Init Profile | 2 | 2
|  |  |  | Surface Ops Set Bellows | 5648 | 1500
|  |  |  | Dump CP Data | 193 | 193
|  |  |  | Total | 67837 | 8644

## Costs
Webb Apex Float (2011) | Qty: 1-9 | 10-29 | 30+
Alkaline batteries, Iridium SBE41CP CTD | 18645 | 18145 | 17645
Li Batteries | 2000
Aandera Optode | 6215
FLBB | 9125

## Lifecycle Costs
2013-06-20 | Number of platforms |  | 10
| Experiment duration (years) |  | 10
|  | Capital cost | Yearly maintenance | Lifetime (years) | Platforms serviced/trip | Trips/year | Ship days/year | Ship cost/day | Capital costs | Ship cost/year | Replacement cost/year | Experiment cost
| Instruments | 60000 | 0 | 5 |  |  |  |  | 600000 | 0 | 12000 | 720000
| APEX deep water experiment | 22000 | 0 | 5 | 4 | 0.2 | 0.5 | 500 | 220000 | 250 | 4400 | 986500
| CPF | 20000 | 600 | 5 | 3 | 2 | 6.6667 | 500 | 200000 | 3333.3333 | 4000 | 999333.3333
| Glider | 200000 | 50000 | 5 | 3 | 6 | 20 | 500 | 2000000 | 10000 | 40000 | 3720000
| AUV | 400000 | 50000 | 5 | 3 | 12 | 40 | 500 | 4000000 | 20000 | 80000 | 6220000
| Buoy | 200000 | 50000 | 4 | 1 | 2 | 20 | 25000 | 2000000 | 500000 | 50000 | 8720000

## To Do
Task Subject
Measure system inrush current and voltage
Make complete weight table
Model all instruments
Paul? Investigate Dry Nitrogen/He backfill leak test
Measure pump flow rate both directions vs pressure
Repeat flow rate test at different RPMs
Run 100 profile test
Reveiw and finish Nick's eff. calcs
Check motor RPM vs bus voltage
Check heave and roll natural period
Finish new G400 CCA
Work on TTP velocity/depth control algorithm
Finish plumbing hydraulics
Run multi cycle bellows test
Machine rough housing, test buoyancy, remachine
Mount, wire, test elex
He leak entire housing
Test motorized valve
Find plastic 6061 screws
Test interface to GPS/Iridium
Remount CTD, test
Get Iridium SIM card
Mount bellows
Add pressure relief
Build pressure test cable for CTD
Mount bulkhead swagelok
Calibrate position sensor
WiFi/Bluetooth in alum housing test
Get Homer beacon and mounting bracket
Borrow/buy Iriidum SPOT tracker
Follow up on O2 Sensor
Wire up Subconn connectors
Order right angle USB connectors
Borrow RF Beacon
Finish mounting pressure transducer (rotate CTD)
Order DGH Voltage module (maybe)
Order reed switches
Design new Stedim bag assy or switch to bellows
Order Centryco inside bellows
To do list from Program.cs 25-Sep2014
//TODO List
//*** Add watchdog timer
//*** Make sure we're taking park samples regardless of which band we're in after we've achieved the park depth
//*** Organize transition to CP mode so it happens as quickly as possible, i.e., check for proper response instead of preset fixed delays
//*** Hold depth while transitioning to CP mode, maybe make hold depth if/then/else a method like the old DepthPID
//*** Add try/catch/finally resulting in recovery mode starting in every method (that needs it) and bubbling up to main()
//** Need a no wait way to dump CP data
//** Change h value in PID loop when in CP mode
//** Check Extend retract logic at beginning of ascend state
//** Turn EA state into low power recovery mode state
//** Continue implementing the errorHandler
//** Add a deterministic way to check for correct response from SBE41
//** Get rid of Thread.Sleep anywhere in the Main loop
//** Fix engrLogger.writeComment .writeToColumns .FormatRecord probably only need one write method that does it all
//** Think about using bluetooth instead of USB for download/debug port
//* Create methods and classes for things that get repeated like
// queing a message
// Error handler error counters
// State exit and state timedout
// Serial port event handler
//* Deal with S> pressure response
//* pre-Encode and make static UTF8 all constant strings and stringbuilders
//* Log instrument handler calls
//* Investigate whether we reallly need a lock for methods in the same thread
//* Add serial port error received error handlers
//* Figure out a solid way to start and stop CTD, Buoyancy control, and everything else that needs stopping/starting
//* Change state timedout functionality to force state transitions even if SM hangs up, maybe use execution constraints
//* To get a line count: ctrl-shift-F find what: "^:b*[^:b#/]+.*$" (no quotes), Find options "use regular expressions", Look at these file types *.cs
//* Maybe discard serial buffers at end of every serial port event handler
//* Add execution constraints to first part of program (before state machine timeouts kick in)
//* Harmonize the way anything that puts stuff on the queue formats the record. Maybe every class that puts something on the queue should format the whole record in one of the class methods as opposed to letting the processQueue case statement do it.
//* Harmonize the way stuff is written to the engineering log
//* Get rid of Depth PID stuff and moving state and velocity state
//* Make all the serial port handlers look like the SBE41 handler and the optode EH
//* Add comments describing public variables and methods to each class

## inPhorm
2-264
O-Ring Dimensions (in)
Inner Diameter(ID)
Nominal |  | 7.484
+/-tol |  | 0.045
Cross Section(W)
Nominal |  | 0.139
+/-tol |  | 0.004
External Pressure, Liquid
Suggested Gland Dimensions
|  | Nominal | +tol | -tol
Gland Inner Diameter
| Gland Depth (L): |  |  |  |  | 0.104 | 0.003 | 0.003
| Gland Width (G): |  |  |  |  | 0.182 | 0.005 | 0.005
| Plate Gap (E): |  |  |  |  | 0 | 0 | 0
Gland dimensions can be customized by clicking on the boxes above.
Resulting Tolerance Stackups
|  | Min | Nom | Max | Ideal
| Stretch | None | None | 0.74% | None
| Squeeze | 20.74% | 25.18% | 29.37% | 20-30% |  | 20.74% | 25.18% | 29.37%
| Volume Fill | 70.63% | 79.72% | 90.09% | 60-90% |  |  | 0.80171
| OD Interference | None | None | None | 0-2%
Pressure Rating (N0674-70): 2500 (psi)

## ADuC cals
2014-04-14
Battery Bus Voltage Sag issue
Setup: | All 3 batteries plugged in
Elmo not plugged in
Valve not plugged in
BK Precision 8500 plugged into 12V
| Running readMTS-ADUC code | [6 empty] | LTC8611 Imon equation
LT8611 Rsense
[8 empty] | 0.02 | ohms
BK8500 R | BattBus V | Batt Bus I | ADuC 12V I (volts) | ADuC 12V I (Volts - offset) | BK8500 I | Calculate I from Excel regression |  | Vimon=20*(Visp-Visn)
100 | 32.68 | 0.129 | 0.23 | 0.034 | 0.115 | 0.099222 |  | Visp-Visn= I*.02
50 | 32.66 | 0.129 | 0.271 | 0.075 | 0.235 | 0.21333 |  | Vimon=20*I*.02
20 | 32.63 | 0.128 | 0.409 | 0.213 | 0.589 | 0.59738 |  | I = Vimon/(20*.02)
10 | 32.58 | 0.128 | 0.636 | 0.44 | 1.17 | 1.2291
7 | 32.53 | 0.127 | 0.792 | 0.596 | 1.658 | 1.6633
5 | 32.49 | 0.126 | 1.005 | 0.809 | 2.292 | 2.256
Off | 32.69 | 0.1297 | 0.196
2014-04-15
LTC6810 cal | 1 LI-ion pack only
Rsense | 0.012 | Ohms | Vout = | Vsense * Rout /Rin
Rin | 20 | Ohms | Vsense = | Isense * Rsense
Rout | 1000 | Ohms | Vout = | Isense * Rsense * Rout / Rin
|  |  | Isense = | (Vout * Rin) / (Rsense * Rout)
|  |  | Isense = | Vout * (Rin / (Rsense * Rout)
|  |  | Isense = | Vout * | 1.6667
R Load on Battery bus | ADuC CH 2 (Volts) | ADuC CH2 minus offset | DMM Amps from battery | Batt Bus Volts
99.9 | 0.3424 | 0.1885 | 0.00328 | 32.196
50 | 0.5349 | 0.381 | 0.683 | 32.019
40 | 0.6251 | 0.4712 | 0.834 | 31.935
30 | 0.7551 | 0.6012 | 1.09 | 31.8545
20 | 1.012 | 0.8581 | 1.594 | 31.589
18 | 1.1092 | 0.9553 | 1.751 | 31.4686
None | 0.1539 |  | 0.00325 | 32.405
0.84104
2014-04-16
Datel Calibrator connected to J1 (connector normally plugged into batt bus connector and going to ADuC CH1
Datel cal offset set to 0.0 mV measured on Tek DMM914
Voltage Divider = |  | 40.2 |  |  |  | old aduCH1Scale | 40.2
Cal Voltage | Voltage into ADuC CH1 | miniCPF CH1 voltage | Cal Voltage | Full Regression | 2-37 Regression | 18-37 regression | using old aducCH1Scale
0 | 0 | 0.2643 | 0 | 1.3652 |  |  | 10.6249
1 | 0.024876 | 0.2646 | 1 | 1.383 |  |  | 10.6369
2 | 0.049751 | 0.2653 | 2 | 1.4247 | 2.1133 |  | 10.6651
5 | 0.12438 | 0.3163 | 5 | 4.4577 | 5.0666 |  | 12.7153
10 | 0.24876 | 0.4043 | 10 | 9.6911 | 10.1626 |  | 16.2529
18.673 | 0.4645 | 0.5431 | 18.673 | 17.9457 | 18.2004 | 18.6963 | 21.8326 |  |  | Note: 2X 9V batteries measured with Tek DMM914
28.221 | 0.70201 | 0.7134 | 28.221 | 28.0736 | 28.0623 | 28.1729 | 28.6787 |  |  | Note: 3X 9V batteries measured with Tek DMM914
37.336 | 0.92876 | 0.8785 | 37.336 | 37.8923 | 37.6231 | 37.36 | 35.3157 |  |  | Note: 4X 9V batteries measured with Tek DMM914
|  | 0.8156 |  | 34.1515 | 33.9806 | 33.8599 | 32.7871
|  | 0.7373 |  | 29.495 | 29.4463 | 29.5028 | 29.6395
|  | miniCPF CH1 voltage | miniCPF CH1 voltage - .264 | Cal Voltage
|  | 0.2643 | 0 | 0
|  | 0.2646 | 0.0003 | 1
|  | 0.2653 | 0.001 | 2
|  | 0.3163 | 0.052 | 5
|  | 0.4043 | 0.14 | 10
|  | 0.5431 | 0.2788 | 18.673 |  | 18.6965
|  | 0.7134 | 0.4491 | 28.221 |  | 28.173
|  | 0.8785 | 0.6142 | 37.336 |  | 37.3602
|  | 0.8156 | 0.5513 |  |  | 33.86
|  | 0.7373 | 0.473 |  |  | 29.503
CN0254 Cal
Datel Calibrator into Ch5
TXData = | 0xFA04
RxData | 64439 | 59189 | 43436 | 38185 | 35559 | 33985 | 33460 | 32934 | 32409 | 31885 | 30309 | 27683 | 22431 | 6680 | 1430 | 55
Datel | -6 | -5 | -2 | -1 | -0.5 | -0.2 | -0.1 | 0 | 0.1 | 0.2 | 0.5 | 1 | 2 | 5 | 6 | 7
| -5.997 | -4.9974 | -1.998 | -0.99825 | -0.49826 | -0.19857 | -0.09861 | 0.0015407 | 0.1015 | 0.20127 | 0.50134 | 1.0013 | 2.0013 | 5.0003 | 5.9999
Slope | SUMMARY OUTPUT
Regression Statistics
| Multiple R | 1
| R Square | 1
| Adjusted R Square | -1.1667
| Standard Error | 0.00013145
| Observations | 1
ANOVA
|  | df | SS | MS | F | Significance F
| Regression | 14 | 94.0286 | 6.7163 | 5441829148.9357 | #NUM!
| Residual | 12 | 2.0735e-07 | 1.7279e-08
| Total | 26 | 94.0286
|  | Coefficients | Standard Error | t Stat | P-value | Lower 95% | Upper 95% | Lower 95.0% | Upper 95.0%
| Intercept | [6 empty] | 0 | 0
| 64439 | [6 empty] | -1.4544e-307 | 1.4544e-307
| 59189 | [6 empty] | -5.238e-285 | 5.238e-285
| 43436 | [6 empty] | 0 | 0
| 38185 | [6 empty] | -1.4544e-307 | 1.4544e-307
| 35559 | [6 empty] | -5.1074e-285 | 5.1074e-285
| 33985 | [6 empty] | 6.0523e-302 | 6.0523e-302
| 33460 | [6 empty] | 12 | 12
| 32934 | [6 empty] | 5441829148.9357 | 5441829148.9357
| 32409 | [6 empty] | 2.0735e-07 | 2.0735e-07
| 31885 | [6 empty] | 94.0286 | 94.0286
| 30309 | [6 empty] | 0.00013145 | 0.00013145
| 27683 | [6 empty] | 1 | 1
| 22431 | 6.2722 | 8.6656e-05 | 72380.2402 | 3.2581e-53 | 6.272 | 6.2724 | 6.272 | 6.2724
| 6680 | -0.00019045 | 2.5816e-09 | -73768.7546 | 2.5938e-53 | -0.00019045 | -0.00019044 | -0.00019045 | -0.00019044
1430
RESIDUAL OUTPUT
| Observation | Predicted -6 | Residuals
| 1 | 41900.2509 | -41905.2509
2014-04-17 | MTS C-Series cal
| Volts | Position (mm)
| 0.1 | 0
| 4.9 | 109.5

## CN0254Cal
Batt Bus current cal | [24 empty] | Full BW |  |  | 1/4 BW | [5 empty] | DMM at CN0254 | MiniCPF | DMM at J1 | Power Supply | Offset | ADC Transfer function from data sheet
Resistor Decade box plugged into batt voltag J1 |  |  |  |  | R= | 0 | 99.9 | 90 | 80 | 60 | 40 | 30 | 20 | [9 empty] | CH 6 | 32951 | -0.001772 | CH 7 | 32948 | -0.00122 |  | 0.00014439 |  |  | 7.2207e-05 | 3.9958 | 4.029 | 35.754 | 36.03 | 0.0332
MiniCPF reading batt current channel |  |  |  |  | V= | 0.095 | 0.284 | 0.305 | 0.328 | 0.407 | 0.559 | 0.714 | 1.012 | [9 empty] | CH 6 | 32948 | -0.00122 | CH 7 | 29552 | -0.00123 | [5 empty] | 3.7706 | 3.804 | 33.652 | 33.92 | 0.0334 |  |  |  | 65535 | 2.5 |  | 3.8148e-05 | 26214
DMM914 set to Amps in series with battery |  |  |  |  | A = | 0.085 | 0.4 | 0.436 | 0.477 | 0.61 | 0.869 | 1.13 | 1.638 | [9 empty] | CH 6 | 32949 | -0.00143 | CH 7 | 32948 | -0.001239 | [5 empty] | 3.5661 | 3.598 | 31.741 | 32.03 | 0.0319 |  |  |  | 32768 | 1.25 |  | -6.3578e-06
Calculated power supply voltage | [6 empty] | 39.96 | 39.24 | 38.16 | 36.6 | 34.76 | 33.9 | 32.76
[23 empty] | CH 6 | 32949 | -0.001449 | CH 7 | 32947 | -0.00103 | [5 empty] | 3.3423 | 3.373 | 29.654 | 29.93 | 0.0307 | 15133 | 0.57729 |  | 0 | 0
Date | Time | State | Comment | Pressure | Plat LPF Vel | Plat Diff Vel | Plat LPF Acc | Bel Pos | PID SP | PID PV | y1 | y2 | I | v | u | uCPS | Batt Volt | Batt Cur | 12V Cur | 3.3V Cur | Lat | Lon | CH 6 | 32949 | -0.001487 | CH 7 | 32948 | -0.001182 | [5 empty] | 3.1424 | 3.173 | 27.784 | 28.07 | 0.0306
[23 empty] | CH 6 | 32948 | -0.001239 | CH 7 | 32948 | -0.001239 | [8 empty] | Average | 0.0323 |  | 3.3618
2014-04-17 | 15:44 | SM Not Running | File Name = \SD\2014-4-17T15-44-25 | [19 empty] | CH 6 | 32949 | -0.001391 | CH 7 | 32948 | -0.001239
2014-04-17 | 15:44 | SM Not Running | Volume Total Size: 3644850176 | [19 empty] | CH 6 | 32949 | -0.001334 | CH 7 | 32947 | -0.001087
2014-04-17 | 15:44 | SM Not Running | Volume Free Space: 3601530880 | [19 empty] | CH 6 | 32951 | -0.001715 | CH 7 | 32948 | -0.001296 | [12 empty] | 65536
2014-04-17 | 15:44 | SM Not Running | PlatVel/Depth PID K = 45 1 | [19 empty] | CH 6 | 32948 | -0.001258 | CH 7 | 32948 | -0.001182 | [12 empty] | 1.5259e-05
2014-04-17 | 15:44 | SM Not Running | PlatVel/Depth PID Ti = 50000 50000 | [19 empty] | CH 6 | 32950 | -0.001544 | CH 7 | 32948 | -0.00122 | [11 empty] | 2.5 | 3.8147e-05
2014-04-17 | 15:44 | SM Not Running | PlatVel/Depth PID Td = 1 1 | [19 empty] | CH 6 | 32948 | -0.001201 | CH 7 | 32948 | -0.001277
2014-04-17 | 15:44 | SM Not Running | PlatVel/Depth PID Tf = 2 2 | [19 empty] | CH 6 | 32950 | -0.001582 | CH 7 | 32949 | -0.00141 | [12 empty] | Measured on CN0254 board
2014-04-17 | 15:44 | SM Not Running | PlatVel/Depth PID Tt = 100 100 | [19 empty] | CH 6 | 32949 | -0.001468 | CH 7 | 32948 | -0.001239 | [12 empty] | 1V71_2 | 1.0456 | Volts
2014-04-17 | 15:44 | SM Not Running | PlatVel/Depth PID B = 1 1 | [19 empty] | CH 6 | 32950 | -0.001525 | CH 7 | 32948 | -0.001239 | [12 empty] | 1V71-1 | 1.0418 | Volts
2014-04-17 | 15:44 | SM Not Running | PlatVel/Depth PID uLow = -50 -50 | [19 empty] | CH 6 | 32949 | -0.001353 | CH 7 | 32948 | -0.001125
2014-04-17 | 15:44 | SM Not Running | PlatVel/Depth PID uHigh = 50 50 | [19 empty] | CH 6 | 32948 | -0.001296 | CH 7 | 32948 | -0.001201 | [12 empty] | From MulitSim
2014-04-17 | 15:44 | SM Not Running | PlatVel/Depth PID h = 2 2 | [19 empty] | CH 6 | 32949 | -0.001353 | CH 7 | 32948 | -0.001182 | [12 empty] | Power supply volts |  | Voltage at input to ADC analog front end
2014-04-17 | 15:44 | SM Not Running | Program Started | [19 empty] | CH 6 | 32948 | -0.001296 | CH 7 | 32948 | -0.001277 | [12 empty] | 36 |  | 4.03 | 8.933
2014-04-17 | 15:45 | Run Engr Test | State Entry | [19 empty] | CH 6 | 32948 | -0.001296 | CH 7 | 32948 | -0.001201 | [12 empty] | 30 |  | 3.387 | 8.8574
2014-04-17 | 15:45 | Run Engr Test | SBE41 Message | -0.08 | 0 | 0 | 0 | [15 empty] | CH 6 | 32949 | -0.001449 | CH 7 | 32948 | -0.00122 | [12 empty] | 28 |  | 3.172 | 8.8272
2014-04-17 | 15:45 | Run Engr Test | CPF State,depthNum = -1,,,,,,MotorStopped, | [19 empty] | CH 6 | 32949 | -0.001353 | CH 7 | 32948 | -0.001201 | [12 empty] | 24 |  | 2.743 | 8.7495
2014-04-17 | 15:45 | Run Engr Test | CN0254 Message |  |  |  |  | 70.6556 | [8 empty] | 33.9507 | 0.09516 | 1.0651 | 0.071475 |  |  | CH 6 | 32948 | -0.001182 | CH 7 | 32948 | -0.001258 | [15 empty] | 8.8418 | 8.8725
2014-04-17 | 15:45 | Run Engr Test | SBE41 Message | -0.08 | 0 | 0 | 0 | [15 empty] | CH 6 | 32949 | -0.001353 | CH 7 | 32949 | -0.001391
2014-04-17 | 15:45 | Run Engr Test | CPF State,depthNum = -1,,,,,,MotorStopped, | [19 empty] | CH 6 | 32949 | -0.001315 | CH 7 | 32948 | -0.001182 | [10 empty] | Analog Front End Transfer Function calculated in Mathacd
2014-04-17 | 15:45 | Run Engr Test | CN0254 Message |  |  |  |  | 70.6422 | [8 empty] | 33.9514 | 0.091333 | 1.065 | 0.070751 |  |  | CH 6 | 32949 | -0.001449 | CH 7 | 32948 | -0.001163 | [10 empty] | Voltage divider on CH1 simulated in Multisim, results tabulated in Excel log book
2014-04-17 | 15:45 | Run Engr Test | SBE41 Message | -0.09 | 0.000451 | 0.005 | 2e-05 | [15 empty] | CH 6 | 32947 | -0.000935 | CH 7 | 32948 | -0.00122
2014-04-17 | 15:45 | Run Engr Test | CPF State,depthNum = -1,,,,,,MotorStopped, | [19 empty] | CH 6 | 32949 | -0.00143 | CH 7 | 32949 | -0.001315 | [10 empty] | MTS C Series transfer function
2014-04-17 | 15:45 | Run Engr Test | CN0254 Message |  |  |  |  | 70.6535 | [8 empty] | 33.9492 | 0.09556 | 1.0652 | 0.071322 |  |  | CH 6 | 32949 | -0.001411 | CH 7 | 32948 | -0.001277 | [10 empty] | Volts | Position (mm)
2014-04-17 | 15:45 | Run Engr Test | SBE41 Message | -0.1 | 0.001658 | 0.005 | 0.000109 | [15 empty] | CH 6 | 32948 | -0.001163 | CH 7 | 32948 | -0.001163 | [10 empty] | 0.1 | 0 |  | 22.8125
2014-04-17 | 15:45 | Run Engr Test | CPF State,depthNum = -1,,,,,,MotorStopped, | [19 empty] | CH 6 | 32948 | -0.001277 | CH 7 | 32948 | -0.001239 | [10 empty] | 4.9 | 109.5 |  | -2.2812
2014-04-17 | 15:45 | Run Engr Test | CN0254 Message |  |  |  |  | 70.6478 | [8 empty] | 33.9432 | 0.095313 | 1.0652 | 0.071627 |  |  | CH 6 | 32949 | -0.001315 | CH 7 | 32948 | -0.00122
2014-04-17 | 15:45 | Run Engr Test | SBE41 Message | -0.1 | 0.002884 | 0 | 0.000277 | [15 empty] | CH 6 | 32948 | -0.001277 | CH 7 | 32948 | -0.00122
2014-04-17 | 15:45 | Run Engr Test | CPF State,depthNum = -1,,,,,,MotorStopped, | [19 empty] | CH 6 | 32948 | -0.001239 | CH 7 | 32948 | -0.001201
2014-04-17 | 15:45 | Run Engr Test | CN0254 Message |  |  |  |  | 70.6469 | [8 empty] | 33.9552 | 0.098302 | 1.0651 | 0.072446 |  |  | CH 6 | 32948 | -0.001296 | CH 7 | 32948 | -0.001258
2014-04-17 | 15:45 | Run Engr Test | SBE41 Message | -0.08 | 0.002452 | -0.01 | 0.000407 | [15 empty] | CH 6 | 32949 | -0.001449 | CH 7 | 32948 | -0.001163
2014-04-17 | 15:45 | Run Engr Test | CPF State,depthNum = -1,,,,,,MotorStopped, | [19 empty] | CH 6 | 32949 | -0.001449 | CH 7 | 32948 | -0.001201
2014-04-17 | 15:45 | Run Engr Test | CN0254 Message |  |  |  |  | 70.6409 | [8 empty] | 33.9492 | 0.094208 | 1.0651 | 0.071475 |  |  | CH 6 | 32949 | -0.001334 | CH 7 | 32948 | -0.001258
2014-04-17 | 15:45 | Run Engr Test | SBE41 Message | -0.1 | 0.001371 | 0.01 | 0.000361 | [15 empty] | CH 6 | 32949 | -0.001353 | CH 7 | 32948 | -0.00122
2014-04-17 | 15:45 | Run Engr Test | CPF State,depthNum = -1,,,,,,MotorStopped, | [19 empty] | CH 6 | 32949 | -0.00143 | CH 7 | 32948 | -0.001258
2014-04-17 | 15:45 | Run Engr Test | CN0254 Message |  |  |  |  | 70.6548 | [8 empty] | 33.9537 | 0.09497 | 1.0652 | 0.070922 |  |  | CH 6 | 32949 | -0.001391 | CH 7 | 32948 | -0.001201
2014-04-17 | 15:45 | Run Engr Test | SBE41 Message | -0.09 | 0.000269 | -0.005 | 0.000119 | [15 empty] | CH 6 | 32949 | -0.00143 | CH 7 | 32948 | -0.00122
2014-04-17 | 15:45 | Run Engr Test | CPF State,depthNum = -1,,,,,,MotorStopped, | [19 empty] | CH 6 | 32949 | -0.001468 | CH 7 | 32948 | -0.00122
2014-04-17 | 15:45 | Run Engr Test | CN0254 Message |  |  |  |  | 70.653 | [8 empty] | 33.9507 | 0.093675 | 1.0652 | 0.077529 |  |  | CH 6 | 32948 | -0.001277 | CH 7 | 32948 | -0.00122
2014-04-17 | 15:45 | Run Engr Test | SBE41 Message | -0.09 | -0.000757 | 0 | -0.000231 | [15 empty] | CH 6 | 32950 | -0.001582 | CH 7 | 32948 | -0.001258
2014-04-17 | 15:45 | Run Engr Test | CPF State,depthNum = -1,,,,,,MotorStopped, | [19 empty] | CH 6 | 32948 | -0.001258 | CH 7 | 32948 | -0.001163
2014-04-17 | 15:45 | Run Engr Test | CN0254 Message |  |  |  |  | 70.6513 | [8 empty] | 33.9477 | 0.09537 | 1.0651 | 0.074711 |  |  | CH 6 | 32949 | -0.001353 | CH 7 | 32948 | -0.001144
2014-04-17 | 15:45 | Run Engr Test | SBE41 Message | -0.1 | -0.000288 | 0.005 | -0.000466 | [15 empty] | CH 6 | 32948 | -0.001163 | CH 7 | 32948 | -0.001125
2014-04-17 | 15:45 | Run Engr Test | CPF State,depthNum = -1,,,,,,MotorStopped, | [19 empty] | CH 6 | 32947 | -0.001106 | CH 7 | 32948 | -0.001125
2014-04-17 | 15:45 | Run Engr Test | CN0254 Message |  |  |  |  | 70.6357 | [8 empty] | 33.9499 | 0.094189 | 1.0652 | 0.072236 |  |  | CH 6 | 32950 | -0.001601 | CH 7 | 32948 | -0.001239
2014-04-17 | 15:45 | Run Engr Test | SBE41 Message | -0.07 | -0.000308 | -0.015 | -0.000451 | [15 empty] | CH 6 | 32949 | -0.001372 | CH 7 | 32948 | -0.001277
2014-04-17 | 15:45 | Run Engr Test | CPF State,depthNum = -1,,,,,,MotorStopped, | [19 empty] | CH 6 | 32950 | -0.001639 | CH 7 | 32948 | -0.001125
2014-04-17 | 15:45 | Run Engr Test | CN0254 Message |  |  |  |  | 70.6465 | [8 empty] | 33.9537 | 0.093561 | 1.0651 | 0.077796 |  |  | CH 6 | 32949 | -0.00143 | CH 7 | 32948 | -0.001163
2014-04-17 | 15:45 | Run Engr Test | SBE41 Message | -0.08 | -0.001801 | 0.005 | -0.000345 | [15 empty] | CH 6 | 32949 | -0.001391 | CH 7 | 32948 | -0.001163
2014-04-17 | 15:45 | Run Engr Test | CPF State,depthNum = -1,,,,,,MotorStopped, | [19 empty] | CH 6 | 32949 | -0.001468 | CH 7 | 32948 | -0.001239
2014-04-17 | 15:45 | Run Engr Test | CN0254 Message |  |  |  |  | 70.6539 | [8 empty] | 33.9439 | 0.09318 | 1.0651 | 0.072331 |  |  | CH 6 | 32948 | -0.001201 | CH 7 | 32948 | -0.001201
2014-04-17 | 15:45 | Run Engr Test | SBE41 Message | -0.1 | -0.001695 | 0.01 | -0.000274 | [15 empty] | CH 6 | 32949 | -0.001468 | CH 7 | 32948 | -0.001125
2014-04-17 | 15:45 | Run Engr Test | CPF State,depthNum = -1,,,,,,MotorStopped, | [19 empty] | CH 6 | 32949 | -0.001353 | CH 7 | 32948 | -0.001277
2014-04-17 | 15:45 | Run Engr Test | CN0254 Message |  |  |  |  | 70.6439 | [8 empty] | 33.7924 | 0.27958 | 1.065 | 0.070104 |  |  | CH 6 | 32949 | -0.00143 | CH 7 | 32948 | -0.001258
2014-04-17 | 15:45 | Run Engr Test | SBE41 Message | -0.08 | -0.000632 | -0.01 | -0.000183 | [15 empty] | CH 6 | 32949 | -0.001411 | CH 7 | 32948 | -0.001201
2014-04-17 | 15:45 | Run Engr Test | CPF State,depthNum = -1,,,,,,MotorStopped, | [19 empty] | CH 6 | 32948 | -0.00122 | CH 7 | 32947 | -0.001087
2014-04-17 | 15:45 | Run Engr Test | CN0254 Message |  |  |  |  | 70.6383 | [8 empty] | 33.7916 | 0.2829 | 1.0652 | 0.079091 |  |  | CH 6 | 32951 | -0.001715 | CH 7 | 32948 | -0.001182
2014-04-17 | 15:45 | Run Engr Test | SBE41 Message | -0.1 | 0.000345 | 0.01 | -4.1e-05 | [15 empty] | CH 6 | 32948 | -0.001163 | CH 7 | 32948 | -0.00122
2014-04-17 | 15:45 | Run Engr Test | CPF State,depthNum = -1,,,,,,MotorStopped, | [19 empty] | CH 6 | 32948 | -0.001239 | CH 7 | 32948 | -0.001239
2014-04-17 | 15:45 | Run Engr Test | CN0254 Message |  |  |  |  | 70.6274 | [8 empty] | 33.7849 | 0.28198 | 1.0651 | 0.079433 |  |  | CH 6 | 32948 | -0.001163 | CH 7 | 32948 | -0.001182
2014-04-17 | 15:46 | Run Engr Test | SBE41 Message | -0.09 | 0.001819 | -0.005 | 0.000199 | [15 empty] | CH 6 | 32947 | -0.001068 | CH 7 | 32948 | -0.00122
2014-04-17 | 15:46 | Run Engr Test | CPF State,depthNum = -1,,,,,,MotorStopped, | [19 empty] | CH 6 | 32948 | -0.00122 | CH 7 | 32948 | -0.001201
2014-04-17 | 15:46 | Run Engr Test | CN0254 Message |  |  |  |  | 70.6509 | [8 empty] | 33.7871 | 0.28377 | 1.0652 | 0.087259 |  |  | CH 6 | 32950 | -0.001601 | CH 7 | 32947 | -0.001011
2014-04-17 | 15:46 | Run Engr Test | SBE41 Message | -0.09 | 0.001658 | 0 | 0.000458 | [15 empty] | CH 6 | 32950 | -0.001544 | CH 7 | 32947 | -0.001049
2014-04-17 | 15:46 | Run Engr Test | CPF State,depthNum = -1,,,,,,MotorStopped, | [19 empty] | CH 6 | 32949 | -0.001315 | CH 7 | 32948 | -0.001163
2014-04-17 | 15:46 | Run Engr Test | CN0254 Message |  |  |  |  | 70.637 | [8 empty] | 33.7849 | 0.28657 | 1.0652 | 0.079033 |  |  | CH 6 | 32949 | -0.001391 | CH 7 | 32948 | -0.001201
2014-04-17 | 15:46 | Run Engr Test | SBE41 Message | -0.1 | 0.000614 | 0.005 | 0.000478 | [15 empty] | CH 6 | 32949 | -0.001315 | CH 7 | 32948 | -0.001144
2014-04-17 | 15:46 | Run Engr Test | CPF State,depthNum = -1,,,,,,MotorStopped, | [19 empty] | CH 6 | 32948 | -0.001258 | CH 7 | 32948 | -0.001144
2014-04-17 | 15:46 | Run Engr Test | CN0254 Message |  |  |  |  | 70.6535 | [8 empty] | 33.7841 | 0.28333 | 1.0652 | 0.075835 |  |  | CH 6 | 32949 | -0.001411 | CH 7 | 32947 | -0.001106
2014-04-17 | 15:46 | Run Engr Test | SBE41 Message | -0.08 | 0.000142 | -0.01 | 0.000239 | [15 empty] | CH 6 | 32948 | -0.001258 | CH 7 | 32947 | -0.001087
2014-04-17 | 15:46 | Run Engr Test | CPF State,depthNum = -1,,,,,,MotorStopped, | [19 empty] | CH 6 | 32949 | -0.001353 | CH 7 | 32948 | -0.001239
2014-04-17 | 15:46 | Run Engr Test | CN0254 Message |  |  |  |  | 70.6374 | [8 empty] | 33.7804 | 0.28312 | 1.0651 | 0.073721 |  |  | CH 6 | 32948 | -0.001258 | CH 7 | 32948 | -0.001239
2014-04-17 | 15:46 | Run Engr Test | SBE41 Message | -0.1 | -0.000142 | 0.01 | -5e-05 | [15 empty] | CH 6 | 32949 | -0.001315 | CH 7 | 32948 | -0.001144
2014-04-17 | 15:46 | Run Engr Test | CPF State,depthNum = -1,,,,,,MotorStopped, | [19 empty] | CH 6 | 32949 | -0.001353 | CH 7 | 32948 | -0.001258
2014-04-17 | 15:46 | Run Engr Test | CN0254 Message |  |  |  |  | 70.6465 | [8 empty] | 33.7766 | 0.27853 | 1.0652 | 0.072484 |  |  | CH 6 | 32948 | -0.001258 | CH 7 | 32948 | -0.001163
2014-04-17 | 15:46 | Run Engr Test | SBE41 Message | -0.08 | -0.000614 | -0.01 | -0.000263 | [15 empty] | CH 6 | 32949 | -0.001449 | CH 7 | 32948 | -0.001201
2014-04-17 | 15:46 | Run Engr Test | CPF State,depthNum = -1,,,,,,MotorStopped, | [19 empty] | CH 6 | 32948 | -0.001163 | CH 7 | 32947 | -0.001087
2014-04-17 | 15:46 | Run Engr Test | CN0254 Message |  |  |  |  | 70.6439 | [8 empty] | 33.7759 | 0.27954 | 1.0652 | 0.072122 |  |  | CH 6 | 32948 | -0.001258 | CH 7 | 32947 | -0.001049
2014-04-17 | 15:46 | Run Engr Test | SBE41 Message | -0.09 | -0.000757 | 0.005 | -0.000324 | [15 empty] | CH 6 | 32948 | -0.00122 | CH 7 | 32948 | -0.001144
2014-04-17 | 15:46 | Run Engr Test | CPF State,depthNum = -1,,,,,,MotorStopped, | [19 empty] | CH 6 | 32950 | -0.001525 | CH 7 | 32948 | -0.001182
2014-04-17 | 15:46 | Run Engr Test | CN0254 Message |  |  |  |  | 70.6396 | [8 empty] | 33.7826 | 0.28348 | 1.0651 | 0.073893 |  |  | CH 6 | 32948 | -0.001201 | CH 7 | 32948 | -0.001163
2014-04-17 | 15:46 | Run Engr Test | SBE41 Message | -0.09 | -0.000757 | 0 | -0.000248 | [15 empty] | CH 6 | 32949 | -0.00143 | CH 7 | 32947 | -0.001106
2014-04-17 | 15:46 | Run Engr Test | CPF State,depthNum = -1,,,,,,MotorStopped, | [19 empty] | CH 6 | 32948 | -0.001201 | CH 7 | 32948 | -0.001258
2014-04-17 | 15:46 | Run Engr Test | CN0254 Message |  |  |  |  | 70.6378 | [8 empty] | 33.7796 | 0.28501 | 1.0652 | 0.083337 |  |  | CH 6 | 32949 | -0.00143 | CH 7 | 32948 | -0.001125
2014-04-17 | 15:46 | Run Engr Test | SBE41 Message | -0.09 | -0.000163 | 0 | -0.000132 | [15 empty] | CH 6 | 32948 | -0.00122 | CH 7 | 32948 | -0.001182
2014-04-17 | 15:46 | Run Engr Test | CPF State,depthNum = -1,,,,,,MotorStopped, | [19 empty] | CH 6 | 32949 | -0.001487 | CH 7 | 32948 | -0.00122
2014-04-17 | 15:46 | Run Engr Test | CN0254 Message |  |  |  |  | 70.6456 | [8 empty] | 33.7669 | 0.29954 | 1.0651 | 0.069856 |  |  | CH 6 | 32949 | -0.001334 | CH 7 | 32948 | -0.001258
2014-04-17 | 15:46 | Run Engr Test | SBE41 Message | -0.1 | 0.000614 | 0.005 | 1.3e-05 | [15 empty] | CH 6 | 32948 | -0.001258 | CH 7 | 32948 | -0.00122
2014-04-17 | 15:46 | Run Engr Test | CPF State,depthNum = -1,,,,,,MotorStopped, | [19 empty] | CH 6 | 32949 | -0.001391 | CH 7 | 32947 | -0.001087
2014-04-17 | 15:46 | Run Engr Test | CN0254 Message |  |  |  |  | 70.6465 | [8 empty] | 33.7661 | 0.30412 | 1.0652 | 0.075568 |  |  | CH 6 | 32950 | -0.00162 | CH 7 | 32948 | -0.001182
2014-04-17 | 15:46 | Run Engr Test | SBE41 Message | -0.09 | 0.001062 | -0.005 | 0.000175 | [15 empty] | CH 6 | 32949 | -0.001334 | CH 7 | 32948 | -0.001258
2014-04-17 | 15:46 | Run Engr Test | CPF State,depthNum = -1,,,,,,MotorStopped, | [19 empty] | CH 6 | 32949 | -0.001391 | CH 7 | 32948 | -0.001144
2014-04-17 | 15:46 | Run Engr Test | CN0254 Message |  |  |  |  | 70.6661 | [8 empty] | 33.7564 | 0.30589 | 1.0652 | 0.079776 |  |  | CH 6 | 32949 | -0.001468 | CH 7 | 32949 | -0.001315
2014-04-17 | 15:46 | Run Engr Test | SBE41 Message | -0.1 | 0.001371 | 0.005 | 0.000291 | [15 empty] | CH 6 | 32948 | -0.001201 | CH 7 | 32947 | -0.001106
2014-04-17 | 15:46 | Run Engr Test | CPF State,depthNum = -1,,,,,,MotorStopped, | [19 empty] | CH 6 | 32948 | -0.00122 | CH 7 | 32948 | -0.001296
2014-04-17 | 15:46 | Run Engr Test | CN0254 Message |  |  |  |  | 70.6365 | [8 empty] | 33.7616 | 0.30506 | 1.065 | 0.083413 |  |  | CH 6 | 32950 | -0.001506 | CH 7 | 32948 | -0.001144
2014-04-17 | 15:46 | Run Engr Test | SBE41 Message | -0.1 | 0.001208 | 0 | 0.000307 | [15 empty] | CH 6 | 32949 | -0.001391 | CH 7 | 32948 | -0.001239
2014-04-17 | 15:46 | Run Engr Test | CPF State,depthNum = -1,,,,,,MotorStopped, | [19 empty] | CH 6 | 32949 | -0.001468 | CH 7 | 32949 | -0.001449
2014-04-17 | 15:46 | Run Engr Test | CN0254 Message |  |  |  |  | 70.6474 | [8 empty] | 33.7549 | 0.29961 | 1.0652 | 0.076653 |  |  | CH 6 | 32949 | -0.00143 | CH 7 | 32948 | -0.001144
2014-04-17 | 15:46 | Run Engr Test | SBE41 Message | -0.1 | 0.001208 | 0 | 0.000228 | [15 empty] | CH 6 | 32949 | -0.001468 | CH 7 | 32948 | -0.001277
2014-04-17 | 15:46 | Run Engr Test | CPF State,depthNum = -1,,,,,,MotorStopped, | [19 empty] | CH 6 | 32949 | -0.001334 | CH 7 | 32947 | -0.001087
2014-04-17 | 15:46 | Run Engr Test | CN0254 Message |  |  |  |  | 70.6361 | [8 empty] | 33.7586 | 0.30371 | 1.0652 | 0.070637 |  |  | CH 6 | 32949 | -0.001372 | CH 7 | 32948 | -0.001239
2014-04-17 | 15:46 | Run Engr Test | SBE41 Message | -0.09 | 0.000469 | -0.005 | 8e-05 | [15 empty] | CH 6 | 32950 | -0.001506 | CH 7 | 32948 | -0.00122
2014-04-17 | 15:46 | Run Engr Test | CPF State,depthNum = -1,,,,,,MotorStopped, | [19 empty] | CH 6 | 32949 | -0.001372 | CH 7 | 32948 | -0.001201
2014-04-17 | 15:46 | Run Engr Test | CN0254 Message |  |  |  |  | 70.6365 | [8 empty] | 33.7579 | 0.30338 | 1.0651 | 0.071494 |  |  | CH 6 | 32949 | -0.001315 | CH 7 | 32949 | -0.001334
2014-04-17 | 15:47 | Run Engr Test | SBE41 Message | -0.02 | -0.003607 | -0.035 | -0.000243 | [15 empty] | CH 6 | 32949 | -0.001334 | CH 7 | 32947 | -0.001106
2014-04-17 | 15:47 | Run Engr Test | CPF State,depthNum = -1,,,,,,MotorStopped, | [19 empty] | CH 6 | 32949 | -0.001468 | CH 7 | 32948 | -0.001201
2014-04-17 | 15:47 | Run Engr Test | CN0254 Message |  |  |  |  | 70.6344 | [8 empty] | 33.7571 | 0.30032 | 1.0651 | 0.071874 |  |  | CH 6 | 32948 | -0.001125 | CH 7 | 32949 | -0.00141
2014-04-17 | 15:47 | Run Engr Test | SBE41 Message | -0.09 | -0.006522 | 0.035 | -0.000753 | [15 empty] | CH 6 | 32949 | -0.001411 | CH 7 | 32948 | -0.001277
2014-04-17 | 15:47 | Run Engr Test | CPF State,depthNum = -1,,,,,,MotorStopped, | [19 empty] | CH 6 | 32949 | -0.001334 | CH 7 | 32948 | -0.001163
2014-04-17 | 15:47 | Run Engr Test | CN0254 Message |  |  |  |  | 70.6383 | [8 empty] | 33.7526 | 0.30342 | 1.0652 | 0.0797 |  |  | CH 6 | 32948 | -0.001277 | CH 7 | 32948 | -0.001163
2014-04-17 | 15:47 | Run Engr Test | SBE41 Message | -0.09 | -0.00496 | 0 | -0.001096 | [15 empty] | CH 6 | 32949 | -0.001353 | CH 7 | 32948 | -0.001277
2014-04-17 | 15:47 | Run Engr Test | CPF State,depthNum = -1,,,,,,MotorStopped, | [19 empty] | CH 6 | 32948 | -0.001296 | CH 7 | 32948 | -0.001163
2014-04-17 | 15:47 | Run Engr Test | CN0254 Message |  |  |  |  | 70.6374 | [8 empty] | 33.7534 | 0.30473 | 1.0652 | 0.076463 |  |  | CH 6 | 32949 | -0.001372 | CH 7 | 32948 | -0.001277
2014-04-17 | 15:47 | Run Engr Test | SBE41 Message | -0.07 | -0.002109 | -0.01 | -0.000944 | [15 empty] | CH 6 | 32948 | -0.001277 | CH 7 | 32948 | -0.00122
2014-04-17 | 15:47 | Run Engr Test | CPF State,depthNum = -1,,,,,,MotorStopped, | [19 empty] | CH 6 | 32950 | -0.001506 | CH 7 | 32949 | -0.001353
2014-04-17 | 15:47 | Run Engr Test | CN0254 Message |  |  |  |  | 70.6378 | [8 empty] | 33.7541 | 0.30454 | 1.0652 | 0.082327 |  |  | CH 6 | 32950 | -0.001525 | CH 7 | 32948 | -0.00122
2014-04-17 | 15:47 | Run Engr Test | SBE41 Message | -0.1 | 0.001771 | 0.015 | -0.000233 | [15 empty] | CH 6 | 32948 | -0.001258 | CH 7 | 32948 | -0.00122
2014-04-17 | 15:47 | Run Engr Test | CPF State,depthNum = -1,,,,,,MotorStopped, | [19 empty] | CH 6 | 32948 | -0.001277 | CH 7 | 32948 | -0.00122
2014-04-17 | 15:47 | Run Engr Test | CN0254 Message |  |  |  |  | 70.6483 | [8 empty] | 33.7384 | 0.32914 | 1.0651 | 0.074331 |  |  | CH 6 | 32949 | -0.001372 | CH 7 | 32948 | -0.001239
2014-04-17 | 15:47 | Run Engr Test | SBE41 Message | -0.09 | 0.005115 | -0.005 | 0.000823 | [15 empty] | CH 6 | 32949 | -0.001487 | CH 7 | 32948 | -0.00122
2014-04-17 | 15:47 | Run Engr Test | CPF State,depthNum = -1,,,,,,MotorStopped, | [19 empty] | CH 6 | 32949 | -0.001391 | CH 7 | 32948 | -0.001163
2014-04-17 | 15:47 | Run Engr Test | CN0254 Message |  |  |  |  | 70.663 | [8 empty] | 33.7391 | 0.32802 | 1.0652 | 0.071836 |  |  | CH 6 | 32948 | -0.001277 | CH 7 | 32948 | -0.001201
2014-04-17 | 15:47 | Run Engr Test | SBE41 Message | -0.09 | 0.003625 | 0 | 0.001522 | [15 empty] | CH 6 | 32949 | -0.001411 | CH 7 | 32948 | -0.001239
2014-04-17 | 15:47 | Run Engr Test | CPF State,depthNum = -1,,,,,,MotorStopped, | [19 empty] | CH 6 | 32948 | -0.001144 | CH 7 | 32948 | -0.001201
2014-04-17 | 15:47 | Run Engr Test | CN0254 Message |  |  |  |  | 70.6448 | [8 empty] | 33.7361 | 0.32604 | 1.0652 | 0.087582 |  |  | CH 6 | 32949 | -0.001468 | CH 7 | 32948 | -0.001201
2014-04-17 | 15:47 | Run Engr Test | SBE41 Message | -0.09 | 0.000938 | 0 | 0.001325 | [15 empty] | CH 6 | 32949 | -0.001353 | CH 7 | 32948 | -0.00122
2014-04-17 | 15:47 | Run Engr Test | CPF State,depthNum = -1,,,,,,MotorStopped, | [19 empty] | CH 6 | 32951 | -0.001715 | CH 7 | 32948 | -0.001201
2014-04-17 | 15:47 | Run Engr Test | CN0254 Message |  |  |  |  | 70.6426 | [8 empty] | 33.7294 | 0.3327 | 1.0652 | 0.07772 |  |  | CH 6 | 32948 | -0.001277 | CH 7 | 32948 | -0.001125
2014-04-17 | 15:47 | Run Engr Test | SBE41 Message | -0.1 | 0.001495 | 0.005 | 0.000609 | [15 empty] | CH 6 | 32949 | -0.001315 | CH 7 | 32948 | -0.001201
2014-04-17 | 15:47 | Run Engr Test | CPF State,depthNum = -1,,,,,,MotorStopped, | [19 empty] | CH 6 | 32950 | -0.00162 | CH 7 | 32948 | -0.001201
2014-04-17 | 15:47 | Run Engr Test | CN0254 Message |  |  |  |  | 70.6352 | [8 empty] | 33.7309 | 0.33093 | 1.0652 | 0.074197 |  |  | CH 6 | 32947 | -0.001049 | CH 7 | 32948 | -0.001239
2014-04-17 | 15:47 | Run Engr Test | SBE41 Message | -0.08 | 0.000451 | -0.01 | -0.000101 | [15 empty] | CH 6 | 32949 | -0.001391 | CH 7 | 32948 | -0.001182
2014-04-17 | 15:47 | Run Engr Test | CPF State,depthNum = -1,,,,,,MotorStopped, | [19 empty] | CH 6 | 32949 | -0.001487 | CH 7 | 32948 | -0.001296
2014-04-17 | 15:47 | Run Engr Test | CN0254 Message |  |  |  |  | 70.6465 | [8 empty] | 33.7294 | 0.32636 | 1.0651 | 0.070827 |  |  | CH 6 | 32950 | -0.001677 | CH 7 | 32949 | -0.001334
2014-04-17 | 15:47 | Run Engr Test | SBE41 Message | -0.09 | -0.000738 | 0.005 | -0.000566 | [15 empty] | CH 6 | 32948 | -0.001296 | CH 7 | 32948 | -0.001144
2014-04-17 | 15:47 | Run Engr Test | CPF State,depthNum = -1,,,,,,MotorStopped, | [19 empty] | CH 6 | 32949 | -0.001372 | CH 7 | 32947 | -0.001087
2014-04-17 | 15:47 | Run Engr Test | CN0254 Message |  |  |  |  | 70.637 | [8 empty] | 33.6761 | 0.40839 | 1.0652 | 0.082861 |  |  | CH 6 | 32949 | -0.001353 | CH 7 | 32948 | -0.001201
2014-04-17 | 15:47 | Run Engr Test | SBE41 Message | -0.1 | -1.8e-05 | 0.005 | -0.000584 | [15 empty] | CH 6 | 32949 | -0.001315 | CH 7 | 32948 | -0.001163
2014-04-17 | 15:47 | Run Engr Test | CPF State,depthNum = -1,,,,,,MotorStopped, | [19 empty] | CH 6 | 32949 | -0.001372 | CH 7 | 32948 | -0.001182
2014-04-17 | 15:47 | Run Engr Test | CN0254 Message |  |  |  |  | 70.6461 | [8 empty] | 33.6701 | 0.40262 | 1.0651 | 0.07157 |  |  | CH 6 | 32948 | -0.001277 | CH 7 | 32948 | -0.001163
2014-04-17 | 15:47 | Run Engr Test | SBE41 Message | -0.09 | 0.000288 | -0.005 | -0.000328 | [15 empty] | CH 6 | 32949 | -0.001391 | CH 7 | 32947 | -0.001106
2014-04-17 | 15:47 | Run Engr Test | CPF State,depthNum = -1,,,,,,MotorStopped, | [19 empty] | CH 6 | 32949 | -0.001487 | CH 7 | 32948 | -0.001163
2014-04-17 | 15:47 | Run Engr Test | CN0254 Message |  |  |  |  | 70.6322 | [8 empty] | 33.6708 | 0.40692 | 1.0651 | 0.076844 |  |  | CH 6 | 32948 | -0.001125 | CH 7 | 32948 | -0.001125
2014-04-17 | 15:47 | Run Engr Test | SBE41 Message | -0.08 | -0.000269 | -0.005 | -0.000168 | [15 empty] | CH 6 | 32949 | -0.001468 | CH 7 | 32948 | -0.001182
2014-04-17 | 15:47 | Run Engr Test | CPF State,depthNum = -1,,,,,,MotorStopped, | [19 empty] | CH 6 | 32949 | -0.001468 | CH 7 | 32948 | -0.001144
2014-04-17 | 15:47 | Run Engr Test | CN0254 Message |  |  |  |  | 70.6504 | [8 empty] | 33.6633 | 0.407 | 1.0651 | 0.080557 |  |  | CH 6 | 32950 | -0.001544 | CH 7 | 32948 | -0.001201
2014-04-17 | 15:47 | Run Engr Test | SBE41 Message | -0.09 | -0.000451 | 0.005 | -9.4e-05 | [15 empty] | CH 6 | 32948 | -0.001258 | CH 7 | 32948 | -0.001163
2014-04-17 | 15:47 | Run Engr Test | CPF State,depthNum = -1,,,,,,MotorStopped, | [19 empty] | CH 6 | 32948 | -0.001182 | CH 7 | 32948 | -0.001163
2014-04-17 | 15:47 | Run Engr Test | CN0254 Message |  |  |  |  | 70.6291 | [8 empty] | 33.6663 | 0.40704 | 1.0651 | 0.083432 |  |  | CH 6 | 32949 | -0.001315 | CH 7 | 32948 | -0.001277
2014-04-17 | 15:48 | Run Engr Test | SBE41 Message | -0.07 | -0.001389 | -0.01 | -7.3e-05 | [15 empty] | CH 6 | 32948 | -0.001296 | CH 7 | 32947 | -0.001106
2014-04-17 | 15:48 | Run Engr Test | CPF State,depthNum = -1,,,,,,MotorStopped, | [19 empty] | CH 6 | 32948 | -0.001277 | CH 7 | 32948 | -0.001144
2014-04-17 | 15:48 | Run Engr Test | CN0254 Message |  |  |  |  | 70.6387 | [8 empty] | 33.6656 | 0.41006 | 1.0652 | 0.073074 |  |  | CH 6 | 32948 | -0.001296 | CH 7 | 32947 | -0.001106
2014-04-17 | 15:48 | Run Engr Test | SBE41 Message | -0.1 | -0.001819 | 0.015 | -0.000187 | [15 empty] | CH 6 | 32950 | -0.001601 | CH 7 | 32948 | -0.001182
2014-04-17 | 15:48 | Run Engr Test | CPF State,depthNum = -1,,,,,,MotorStopped, | [19 empty] | CH 6 | 32950 | -0.001506 | CH 7 | 32948 | -0.001182
2014-04-17 | 15:48 | Run Engr Test | CN0254 Message |  |  |  |  | 70.6487 | [8 empty] | 33.6693 | 0.40437 | 1.0652 | 0.079224 |  |  | CH 6 | 32946 | -0.000915 | CH 7 | 32948 | -0.001182
2014-04-17 | 15:48 | Run Engr Test | SBE41 Message | -0.1 | 0.000288 | 0 | -0.000198 | [15 empty] | CH 6 | 32947 | -0.001087 | CH 7 | 32947 | -0.001087
2014-04-17 | 15:48 | Run Engr Test | CPF State,depthNum = -1,,,,,,MotorStopped, | [19 empty] | CH 6 | 32948 | -0.001163 | CH 7 | 32948 | -0.001125
2014-04-17 | 15:48 | Run Engr Test | CN0254 Message |  |  |  |  | 70.6687 | [8 empty] | 33.6671 | 0.40692 | 1.0652 | 0.084041 |  |  | CH 6 | 32948 | -0.001182 | CH 7 | 32948 | -0.001182
2014-04-17 | 15:48 | Run Engr Test | SBE41 Message | -0.08 | 0.001532 | -0.01 | 3.4e-05 | [15 empty] | CH 6 | 32949 | -0.001334 | CH 7 | 32947 | -0.001106
2014-04-17 | 15:48 | Run Engr Test | CPF State,depthNum = -1,,,,,,MotorStopped, | [19 empty] | CH 6 | 32949 | -0.001468 | CH 7 | 32947 | -0.001049
2014-04-17 | 15:48 | Run Engr Test | CN0254 Message |  |  |  |  | 70.6304 | [8 empty] | 33.5568 | 0.55945 | 1.0651 | 0.079586 |  |  | CH 6 | 32948 | -0.001163 | CH 7 | 32947 | -0.001049
2014-04-17 | 15:48 | Run Engr Test | SBE41 Message | -0.09 | 0.001102 | 0.005 | 0.00029 | [15 empty] | CH 6 | 32948 | -0.001296 | CH 7 | 32948 | -0.001144
2014-04-17 | 15:48 | Run Engr Test | CPF State,depthNum = -1,,,,,,MotorStopped,
2014-04-17 | 15:48 | Run Engr Test | CN0254 Message |  |  |  |  | 70.6461 | [8 empty] | 33.5568 | 0.55873 | 1.0652 | 0.074883
2014-04-17 | 15:48 | Run Engr Test | SBE41 Message | -0.1 | 0.001026 | 0.005 | 0.000412
2014-04-17 | 15:48 | Run Engr Test | CPF State,depthNum = -1,,,,,,MotorStopped,
2014-04-17 | 15:48 | Run Engr Test | CN0254 Message |  |  |  |  | 70.64 | [8 empty] | 33.5561 | 0.56499 | 1.0652 | 0.076273
2014-04-17 | 15:48 | Run Engr Test | SBE41 Message | -0.09 | 0.000433 | -0.005 | 0.000336
2014-04-17 | 15:48 | Run Engr Test | CPF State,depthNum = -1,,,,,,MotorStopped,
2014-04-17 | 15:48 | Run Engr Test | CN0254 Message |  |  |  |  | 70.6491 | [8 empty] | 33.5508 | 0.5608 | 1.065 | 0.085279
2014-04-17 | 15:48 | Run Engr Test | SBE41 Message | -0.11 | 0.000632 | 0.01 | 9.8e-05
2014-04-17 | 15:48 | Run Engr Test | CPF State,depthNum = -1,,,,,,MotorStopped,
2014-04-17 | 15:48 | Run Engr Test | CN0254 Message |  |  |  |  | 70.6417 | [8 empty] | 33.5501 | 0.56575 | 1.0652 | 0.082975
2014-04-17 | 15:48 | Run Engr Test | SBE41 Message | -0.09 | 0.001819 | -0.01 | -3e-05
2014-04-17 | 15:48 | Run Engr Test | CPF State,depthNum = -1,,,,,,MotorStopped,
2014-04-17 | 15:48 | Run Engr Test | CN0254 Message |  |  |  |  | 70.6413 | [8 empty] | 33.442 | 0.71061 | 1.0651 | 0.082232
2014-04-17 | 15:48 | Run Engr Test | SBE41 Message | -0.1 | 0.001371 | 0.005 | 2.9e-05
2014-04-17 | 15:48 | Run Engr Test | CPF State,depthNum = -1,,,,,,MotorStopped,
2014-04-17 | 15:48 | Run Engr Test | CN0254 Message |  |  |  |  | 70.6339 | [8 empty] | 33.4383 | 0.7139 | 1.0652 | 0.07732
2014-04-17 | 15:48 | Run Engr Test | SBE41 Message | -0.1 | 0.000451 | 0 | 6.2e-05
2014-04-17 | 15:48 | Run Engr Test | CPF State,depthNum = -1,,,,,,MotorStopped,
2014-04-17 | 15:48 | Run Engr Test | CN0254 Message |  |  |  |  | 70.6387 | [8 empty] | 33.4375 | 0.71421 | 1.0651 | 0.078424
2014-04-17 | 15:48 | Run Engr Test | SBE41 Message | -0.08 | -0.000614 | -0.01 | -3.8e-05
2014-04-17 | 15:48 | Run Engr Test | CPF State,depthNum = -1,,,,,,MotorStopped,
2014-04-17 | 15:48 | Run Engr Test | CN0254 Message |  |  |  |  | 70.6413 | [8 empty] | 33.4338 | 0.7139 | 1.0651 | 0.083603
2014-04-17 | 15:48 | Run Engr Test | SBE41 Message | -0.1 | -0.00135 | 0.01 | -0.000239
2014-04-17 | 15:48 | Run Engr Test | CPF State,depthNum = -1,,,,,,MotorStopped,
2014-04-17 | 15:48 | Run Engr Test | CN0254 Message |  |  |  |  | 70.63 | [8 empty] | 33.4323 | 0.71487 | 1.0651 | 0.089848
2014-04-17 | 15:48 | Run Engr Test | SBE41 Message | -0.09 | -0.001083 | -0.005 | -0.00041
2014-04-17 | 15:48 | Run Engr Test | CPF State,depthNum = -1,,,,,,MotorStopped,
2014-04-17 | 15:48 | Run Engr Test | CN0254 Message |  |  |  |  | 70.6539 | [8 empty] | 33.2275 | 1.0135 | 1.0651 | 0.091866
2014-04-17 | 15:48 | Run Engr Test | SBE41 Message | -0.09 | -0.000757 | 0 | -0.000386
2014-04-17 | 15:48 | Run Engr Test | CPF State,depthNum = -1,,,,,,MotorStopped,
2014-04-17 | 15:48 | Run Engr Test | CN0254 Message |  |  |  |  | 70.643 | [8 empty] | 33.2237 | 1.0118 | 1.0652 | 0.085069
2014-04-17 | 15:49 | Run Engr Test | SBE41 Message | -0.11 | 0.000163 | 0.01 | -0.000168
2014-04-17 | 15:49 | Run Engr Test | CPF State,depthNum = -1,,,,,,MotorStopped,
2014-04-17 | 15:49 | Run Engr Test | CN0254 Message |  |  |  |  | 70.6387 | [8 empty] | 33.223 | 1.0126 | 1.0651 | 0.091143
2014-04-17 | 15:49 | Run Engr Test | SBE41 Message | -0.05 | -0.000453 | -0.03 | 4.6e-05
2014-04-17 | 15:49 | Run Engr Test | CPF State,depthNum = -1,,,,,,MotorStopped,
2014-04-17 | 15:49 | Run Engr Test | CN0254 Message |  |  |  |  | 70.6435 | [8 empty] | 33.2087 | 1.0106 | 1.0652 | 0.084593
2014-04-17 | 15:49 | Run Engr Test | SBE41 Message | -0.09 | -0.002394 | 0.02 | 4.6e-05
2014-04-17 | 15:49 | Run Engr Test | CPF State,depthNum = -1,,,,,,MotorStopped,
2014-04-17 | 15:49 | Run Engr Test | CN0254 Message |  |  |  |  | 70.6491 | [8 empty] | 33.2102 | 1.0112 | 1.0652 | 0.085126
2014-04-17 | 15:49 | Run Engr Test | SBE41 Message | -0.09 | -0.002327 | 0 | -0.000129
2014-04-17 | 15:49 | Run Engr Test | CPF State,depthNum = -1,,,,,,MotorStopped,
2014-04-17 | 15:49 | Run Engr Test | CN0254 Message |  |  |  |  | 70.65 | [8 empty] | 33.205 | 1.0142 | 1.0651 | 0.093942
2014-04-17 | 15:49 | Run Engr Test | SBE41 Message | -0.08 | -0.001389 | -0.005 | -0.000253
2014-04-17 | 15:49 | Run Engr Test | CPF State,depthNum = -1,,,,,,MotorStopped,
2014-04-17 | 15:49 | Run Engr Test | CN0254 Message |  |  |  |  | 70.6496 | [8 empty] | 33.202 | 1.0155 | 1.0652 | 0.095217
2014-04-17 | 15:49 | Run Engr Test | SBE41 Message | -0.09 | -0.000393 | 0.005 | -0.000189
2014-04-17 | 15:49 | Run Engr Test | CPF State,depthNum = -1,,,,,,MotorStopped,
2014-04-17 | 15:49 | Run Engr Test | CN0254 Message |  |  |  |  | 70.6222 | [8 empty] | 33.2012 | 1.0099 | 1.0651 | 0.087164
2014-04-17 | 15:49 | Run Engr Test | SBE41 Message | -0.09 | 0.001656 | 0 | 0.000119
2014-04-17 | 15:49 | Run Engr Test | CPF State,depthNum = -1,,,,,,MotorStopped,
2014-04-17 | 15:49 | Run Engr Test | CN0254 Message |  |  |  |  | 70.6378 | [8 empty] | 33.2005 | 1.0005 | 1.0651 | 0.095865
2014-04-17 | 15:49 | Run Engr Test | SBE41 Message | -0.09 | 0.001803 | 0 | 0.000499
2014-04-17 | 15:49 | Run Engr Test | CPF State,depthNum = -1,,,,,,MotorStopped,
2014-04-17 | 15:49 | Run Engr Test | CN0254 Message |  |  |  |  | 70.6483 | [8 empty] | 33.193 | 1.0123 | 1.0651 | 0.092742
2014-04-17 | 15:49 | Run Engr Test | SBE41 Message | -0.1 | 0.00092 | 0.005 | 0.000605
2014-04-17 | 15:49 | Run Engr Test | CPF State,depthNum = -1,,,,,,MotorStopped,
2014-04-17 | 15:49 | Run Engr Test | CN0254 Message |  |  |  |  | 70.637 | [8 empty] | 33.1967 | 1.0162 | 1.0651 | 0.09973
2014-04-17 | 15:49 | Run Engr Test | SBE41 Message | -0.1 | 0.001964 | 0 | 0.000471
2014-04-17 | 15:49 | Run Engr Test | CPF State,depthNum = -1,,,,,,MotorStopped,
2014-04-17 | 15:49 | Run Engr Test | CN0254 Message |  |  |  |  | 70.6313 | [8 empty] | 33.1877 | 1.0143 | 1.0651 | 0.098226
2014-04-17 | 15:49 | Run Engr Test | SBE41 Message | -0.08 | 0.001226 | -0.01 | 0.000262
2014-04-17 | 15:49 | Run Engr Test | CPF State,depthNum = -1,,,,,,MotorStopped,
2014-04-17 | 15:49 | Run Engr Test | CN0254 Message |  |  |  |  | 70.6487 | [8 empty] | 33.187 | 1.0155 | 1.0652 | 0.10135
2014-04-17 | 15:49 | Run Engr Test | SBE41 Message | -0.09 | -0.000288 | 0.005 | -2e-05
2014-04-17 | 15:49 | Run Engr Test | CPF State,depthNum = -1,,,,,,MotorStopped,
2014-04-17 | 15:49 | Run Engr Test | CN0254 Message |  |  |  |  | 70.6513 | [8 empty] | 33.181 | 1.02 | 1.0652 | 0.09655
2014-04-17 | 15:49 | Run Engr Test | SBE41 Message | -0.09 | -0.000938 | 0 | -0.000261
2014-04-17 | 15:49 | Run Engr Test | CPF State,depthNum = -1,,,,,,MotorStopped,
2014-04-17 | 15:49 | Run Engr Test | CN0254 Message |  |  |  |  | 70.6439 | [8 empty] | 33.1787 | 1.0125 | 1.065 | 0.092266
[14 empty] | Cycle Bellows: Extend | [7 empty] | Bellows Pos. (mm)
[14 empty] | 2014-04-21 | 17:35 | Run Engr Test | SBE41 Message | -0.04 | 0.000757 | 0 | 0.000139
[14 empty] | 2014-04-21 | 17:36 | Run Engr Test | CPF State,depthNum = -1,,,,Extending,,,
[14 empty] | 2014-04-21 | 17:36 | Run Engr Test | CN0254 Message |  |  |  |  | 56.7052 | [6 empty] | 33.5797 | 1.726 | 2.663 | 2.6163
[14 empty] | 2014-04-21 | 17:36 | Run Engr Test | SBE41 Message | -0.02 | -0.000451 | -0.01 | 0.000159
[14 empty] | 2014-04-21 | 17:36 | Run Engr Test | CPF State,depthNum = -1,,,,Extending,,,
[14 empty] | 2014-04-21 | 17:36 | Run Engr Test | CN0254 Message |  |  |  |  | 56.802 | [6 empty] | 33.5941 | 1.726 | 2.6627 | 2.6166
[14 empty] | 2014-04-21 | 17:36 | Run Engr Test | SBE41 Message | -0.03 | -0.001964 | 0.005 | -1.8e-05
[14 empty] | 2014-04-21 | 17:36 | Run Engr Test | CPF State,depthNum = -1,,,,Extending,,,
[14 empty] | 2014-04-21 | 17:36 | Run Engr Test | CN0254 Message |  |  |  |  | 56.9315 | [6 empty] | 33.5926 | 1.7261 | 2.663 | 2.6163
[14 empty] | 2014-04-21 | 17:36 | Run Engr Test | SBE41 Message | -0.04 | -0.001695 | 0.005 | -0.000247
[14 empty] | 2014-04-21 | 17:36 | Run Engr Test | CPF State,depthNum = -1,,,,Extending,,,
[14 empty] | 2014-04-21 | 17:36 | Run Engr Test | CN0254 Message |  |  |  |  | 57.0396 | [6 empty] | 33.5903 | 1.7261 | 2.6631 | 2.6163
[14 empty] | 2014-04-21 | 17:36 | Run Engr Test | SBE41 Message | -0.04 | -0.000469 | 0 | -0.000313
[14 empty] | 2014-04-21 | 17:36 | Run Engr Test | CPF State,depthNum = -1,,,,Extending,,,
[14 empty] | 2014-04-21 | 17:36 | Run Engr Test | CN0254 Message |  |  |  |  | 57.1791 | [6 empty] | 33.5903 | 1.7261 | 2.6629 | 2.6164
[14 empty] | 2014-04-21 | 17:36 | Run Engr Test | SBE41 Message | -0.05 | 0.001389 | 0.005 | -0.00011
[14 empty] | 2014-04-21 | 17:36 | Run Engr Test | CPF State,depthNum = -1,,,,Extending,,,
[14 empty] | 2014-04-21 | 17:36 | Run Engr Test | CN0254 Message |  |  |  |  | 57.3024 | [6 empty] | 33.5896 | 1.7262 | 2.663 | 2.6166
[14 empty] | 2014-04-21 | 17:36 | Run Engr Test | SBE41 Message | -0.05 | 0.00319 | 0 | 0.000319
[14 empty] | 2014-04-21 | 17:36 | Run Engr Test | CPF State,depthNum = -1,,,,Extending,,,
[14 empty] | 2014-04-21 | 17:36 | Run Engr Test | CN0254 Message |  |  |  |  | 57.4149 | [6 empty] | 33.5903 | 1.7263 | 2.6629 | 2.6165
Cycle Bellows: Retract
[14 empty] | 2014-04-21 | 17:36 | Run Engr Test | SBE41 Message | -0.04 | 0.002884 | -0.005 | 0.000685
[14 empty] | 2014-04-21 | 17:36 | Run Engr Test | CPF State,depthNum = -1,,,,,Retracting,,
[14 empty] | 2014-04-21 | 17:36 | Run Engr Test | CN0254 Message |  |  |  |  | 57.5361 | [6 empty] | 33.5393 | 1.7261 | 2.6628 | 2.6167
[14 empty] | 2014-04-21 | 17:36 | Run Engr Test | SBE41 Message | -0.04 | 0.00092 | 0 | 0.000648
[14 empty] | 2014-04-21 | 17:36 | Run Engr Test | CPF State,depthNum = -1,,,,,Retracting,,
[14 empty] | 2014-04-21 | 17:36 | Run Engr Test | CN0254 Message |  |  |  |  | 57.4423 | [6 empty] | 33.5865 | 1.7262 | 2.663 | 2.6165
[14 empty] | 2014-04-21 | 17:36 | Run Engr Test | SBE41 Message | -0.05 | -1.8e-05 | 0.005 | 0.000251
[14 empty] | 2014-04-21 | 17:36 | Run Engr Test | CPF State,depthNum = -1,,,,,Retracting,,
[14 empty] | 2014-04-21 | 17:36 | Run Engr Test | CN0254 Message |  |  |  |  | 57.3133 | [6 empty] | 33.5972 | 1.7261 | 2.663 | 2.6163
[14 empty] | 2014-04-21 | 17:36 | Run Engr Test | SBE41 Message | -0.05 | -1.8e-05 | 0 | -0.000193
[14 empty] | 2014-04-21 | 17:36 | Run Engr Test | CPF State,depthNum = -1,,,,,Retracting,,
[14 empty] | 2014-04-21 | 17:36 | Run Engr Test | CN0254 Message |  |  |  |  | 57.2047 | [6 empty] | 33.5827 | 1.7261 | 2.663 | 2.6163
[14 empty] | 2014-04-21 | 17:36 | Run Engr Test | SBE41 Message | -0.04 | 1.8e-05 | -0.005 | -0.000441
[14 empty] | 2014-04-21 | 17:36 | Run Engr Test | CPF State,depthNum = -1,,,,,Retracting,,
[14 empty] | 2014-04-21 | 17:36 | Run Engr Test | CN0254 Message |  |  |  |  | 57.0635 | [6 empty] | 33.5896 | 1.7261 | 2.6628 | 2.6164
[14 empty] | 2014-04-21 | 17:36 | Run Engr Test | SBE41 Message | -0.05 | 0.000469 | 0.005 | -0.000384
[14 empty] | 2014-04-21 | 17:36 | Run Engr Test | CPF State,depthNum = -1,,,,,Retracting,,
[14 empty] | 2014-04-21 | 17:36 | Run Engr Test | CN0254 Message |  |  |  |  | 56.9515 | [6 empty] | 33.588 | 1.726 | 2.6632 | 2.6166
[14 empty] | 2014-04-21 | 17:36 | Run Engr Test | SBE41 Message | -0.04 | 0.000288 | -0.005 | -0.000149
[14 empty] | 2014-04-21 | 17:36 | Run Engr Test | CPF State,depthNum = -1,,,,,Retracting,,
[14 empty] | 2014-04-21 | 17:36 | Run Engr Test | CN0254 Message |  |  |  |  | 56.8107 | [6 empty] | 33.5911 | 1.726 | 2.6631 | 2.6166
[14 empty] | 2014-04-21 | 17:36 | Run Engr Test | SBE41 Message | -0.05 | -0.000306 | 0.005 | -9e-06
[14 empty] | 2014-04-21 | 17:36 | Run Engr Test | CPF State,depthNum = -1,,,,,Retracting,,
[14 empty] | 2014-04-21 | 17:36 | Run Engr Test | CN0254 Message |  |  |  |  | 56.6987 | [6 empty] | 33.5873 | 1.726 | 2.6629 | 2.6165
Cycle Bellows: Extend
[14 empty] | 2014-04-21 | 17:36 | Run Engr Test | SBE41 Message | -0.05 | 0 | 0 | -8e-06
[14 empty] | 2014-04-21 | 17:37 | Run Engr Test | CPF State,depthNum = -1,,,,Extending,,,
[14 empty] | 2014-04-21 | 17:37 | Run Engr Test | CN0254 Message |  |  |  |  | 56.6287 | [6 empty] | 33.5827 | 1.7262 | 2.6631 | 2.6165
[14 empty] | 2014-04-21 | 17:37 | Run Engr Test | SBE41 Message | -0.04 | 0.000306 | -0.005 | -2.3e-05
[14 empty] | 2014-04-21 | 17:37 | Run Engr Test | CPF State,depthNum = -1,,,,Extending,,,
[14 empty] | 2014-04-21 | 17:37 | Run Engr Test | CN0254 Message |  |  |  |  | 56.7308 | [6 empty] | 33.5819 | 1.7261 | 2.6628 | 2.6163
[14 empty] | 2014-04-21 | 17:37 | Run Engr Test | SBE41 Message | -0.03 | -0.000738 | -0.005 | -6e-05
[14 empty] | 2014-04-21 | 17:37 | Run Engr Test | CPF State,depthNum = -1,,,,Extending,,,
[14 empty] | 2014-04-21 | 17:37 | Run Engr Test | CN0254 Message |  |  |  |  | 56.8572 | [6 empty] | 33.5812 | 1.7262 | 2.663 | 2.6164
[14 empty] | 2014-04-21 | 17:37 | Run Engr Test | SBE41 Message | -0.04 | -0.001677 | 0.005 | -0.000146
[14 empty] | 2014-04-21 | 17:37 | Run Engr Test | CPF State,depthNum = -1,,,,Extending,,,
[14 empty] | 2014-04-21 | 17:37 | Run Engr Test | CN0254 Message |  |  |  |  | 56.9597 | [6 empty] | 33.5888 | 1.7261 | 2.6628 | 2.6166
[14 empty] | 2014-04-21 | 17:37 | Run Engr Test | SBE41 Message | -0.02 | -0.002597 | -0.01 | -0.000268
[14 empty] | 2014-04-21 | 17:37 | Run Engr Test | CPF State,depthNum = -1,,,,Extending,,,
[14 empty] | 2014-04-21 | 17:37 | Run Engr Test | CN0254 Message |  |  |  |  | 57.097 | [6 empty] | 33.5903 | 1.726 | 2.6631 | 2.6166
[14 empty] | 2014-04-21 | 17:37 | Run Engr Test | SBE41 Message | -0.04 | -0.002721 | 0.01 | -0.000398
[14 empty] | 2014-04-21 | 17:37 | Run Engr Test | CPF State,depthNum = -1,,,,Extending,,,
[14 empty] | 2014-04-21 | 17:37 | Run Engr Test | CN0254 Message |  |  |  |  | 57.232 | [6 empty] | 33.588 | 1.7261 | 2.663 | 2.6163
[14 empty] | 2014-04-21 | 17:37 | Run Engr Test | SBE41 Message | -0.04 | -0.00092 | 0 | -0.000358
[14 empty] | 2014-04-21 | 17:37 | Run Engr Test | CPF State,depthNum = -1,,,,Extending,,,
[14 empty] | 2014-04-21 | 17:37 | Run Engr Test | CN0254 Message |  |  |  |  | 57.3385 | [6 empty] | 33.5758 | 1.7263 | 2.6631 | 2.6162
[14 empty] | 2014-04-21 | 17:37 | Run Engr Test | SBE41 Message | -0.04 | 0.000757 | 0 | -4.2e-05
[14 empty] | 2014-04-21 | 17:37 | Run Engr Test | CPF State,depthNum = -1,,,,Extending,,,
[14 empty] | 2014-04-21 | 17:37 | Run Engr Test | CN0254 Message |  |  |  |  | 57.4827 | [6 empty] | 33.556 | 1.7259 | 2.6627 | 2.6164
Cycle Bellows: Retract
[14 empty] | 2014-04-21 | 17:37 | Run Engr Test | SBE41 Message | -0.04 | 0.001389 | 0 | 0.000359
[14 empty] | 2014-04-21 | 17:37 | Run Engr Test | CPF State,depthNum = -1,,,,,Retracting,,
[14 empty] | 2014-04-21 | 17:37 | Run Engr Test | CN0254 Message |  |  |  |  | 57.4657 | [6 empty] | 33.5842 | 1.7261 | 2.6631 | 2.6163
[14 empty] | 2014-04-21 | 17:37 | Run Engr Test | SBE41 Message | -0.04 | 0.001513 | 0 | 0.000609
[14 empty] | 2014-04-21 | 17:37 | Run Engr Test | CPF State,depthNum = -1,,,,,Retracting,,
[14 empty] | 2014-04-21 | 17:37 | Run Engr Test | CN0254 Message |  |  |  |  | 57.3272 | [6 empty] | 33.5774 | 1.7261 | 2.663 | 2.6164
[14 empty] | 2014-04-21 | 17:37 | Run Engr Test | SBE41 Message | -0.04 | 0.000902 | 0 | 0.000586
[14 empty] | 2014-04-21 | 17:37 | Run Engr Test | CPF State,depthNum = -1,,,,,Retracting,,
[14 empty] | 2014-04-21 | 17:37 | Run Engr Test | CN0254 Message |  |  |  |  | 57.2386 | [6 empty] | 33.5667 | 1.7262 | 2.6628 | 2.6161
[14 empty] | 2014-04-21 | 17:37 | Run Engr Test | SBE41 Message | -0.03 | -0.000451 | -0.005 | 0.000276
[14 empty] | 2014-04-21 | 17:37 | Run Engr Test | CPF State,depthNum = -1,,,,,Retracting,,
[14 empty] | 2014-04-21 | 17:37 | Run Engr Test | CN0254 Message |  |  |  |  | 57.0896 | [6 empty] | 33.585 | 1.726 | 2.6633 | 2.6165
[14 empty] | 2014-04-21 | 17:37 | Run Engr Test | SBE41 Message | -0.02 | -0.001658 | -0.005 | -0.000148
[14 empty] | 2014-04-21 | 17:37 | Run Engr Test | CPF State,depthNum = -1,,,,,Retracting,,
[14 empty] | 2014-04-21 | 17:37 | Run Engr Test | CN0254 Message |  |  |  |  | 56.9806 | [6 empty] | 33.5842 | 1.726 | 2.6627 | 2.6164
[14 empty] | 2014-04-21 | 17:37 | Run Engr Test | SBE41 Message | -0.03 | -0.002433 | 0.005 | -0.000467
[14 empty] | 2014-04-21 | 17:37 | Run Engr Test | CPF State,depthNum = -1,,,,,Retracting,,
[14 empty] | 2014-04-21 | 17:37 | Run Engr Test | CN0254 Message |  |  |  |  | 56.8442 | [6 empty] | 33.5774 | 1.7261 | 2.6631 | 2.6163
[14 empty] | 2014-04-21 | 17:37 | Run Engr Test | SBE41 Message | -0.04 | -0.001695 | 0.005 | -0.000558
[14 empty] | 2014-04-21 | 17:37 | Run Engr Test | CPF State,depthNum = -1,,,,,Retracting,,
[14 empty] | 2014-04-21 | 17:37 | Run Engr Test | CN0254 Message |  |  |  |  | 56.7395 | [6 empty] | 33.5804 | 1.7261 | 2.6632 | 2.6167
Cycle Bellows: Extend
[14 empty] | 2014-04-21 | 17:38 | Run Engr Test | SBE41 Message | -0.03 | -0.000451 | -0.005 | -0.000378
[14 empty] | 2014-04-21 | 17:38 | Run Engr Test | CPF State,depthNum = -1,,,,Extending,,,
[14 empty] | 2014-04-21 | 17:38 | Run Engr Test | CN0254 Message |  |  |  |  | 56.6061 | [6 empty] | 33.553 | 1.7262 | 2.6631 | 2.6163
[14 empty] | 2014-04-21 | 17:38 | Run Engr Test | SBE41 Message | -0.05 | 0.001389 | 0.01 | 2e-05
[14 empty] | 2014-04-21 | 17:38 | Run Engr Test | CPF State,depthNum = -1,,,,Extending,,,
[14 empty] | 2014-04-21 | 17:38 | Run Engr Test | CN0254 Message |  |  |  |  | 56.7039 | [6 empty] | 33.5728 | 1.726 | 2.6627 | 2.6163
[14 empty] | 2014-04-21 | 17:38 | Run Engr Test | SBE41 Message | -0.04 | 0.002721 | -0.005 | 0.000467
[14 empty] | 2014-04-21 | 17:38 | Run Engr Test | CPF State,depthNum = -1,,,,Extending,,,
[14 empty] | 2014-04-21 | 17:38 | Run Engr Test | CN0254 Message |  |  |  |  | 56.8307 | [6 empty] | 33.5743 | 1.7258 | 2.6626 | 2.6165
[14 empty] | 2014-04-21 | 17:38 | Run Engr Test | SBE41 Message | -0.04 | 0.002127 | 0 | 0.000705
[14 empty] | 2014-04-21 | 17:38 | Run Engr Test | CPF State,depthNum = -1,,,,Extending,,,
[14 empty] | 2014-04-21 | 17:38 | Run Engr Test | CN0254 Message |  |  |  |  | 56.9354 | [6 empty] | 33.5621 | 1.726 | 2.6631 | 2.6163
[14 empty] | 2014-04-21 | 17:38 | Run Engr Test | SBE41 Message | -0.04 | 0.00092 | 0 | 0.000589
[14 empty] | 2014-04-21 | 17:38 | Run Engr Test | CPF State,depthNum = -1,,,,Extending,,,
[14 empty] | 2014-04-21 | 17:38 | Run Engr Test | CN0254 Message |  |  |  |  | 57.0648 | [6 empty] | 33.5888 | 1.7259 | 2.6633 | 2.6163
[14 empty] | 2014-04-21 | 17:38 | Run Engr Test | SBE41 Message | -0.02 | -0.000614 | -0.01 | 0.000187
[14 empty] | 2014-04-21 | 17:38 | Run Engr Test | CPF State,depthNum = -1,,,,Extending,,,
[14 empty] | 2014-04-21 | 17:38 | Run Engr Test | CN0254 Message |  |  |  |  | 57.1712 | [6 empty] | 33.585 | 1.726 | 2.663 | 2.6167
[14 empty] | 2014-04-21 | 17:38 | Run Engr Test | SBE41 Message | -0.05 | -0.001368 | 0.015 | -0.000277
[14 empty] | 2014-04-21 | 17:38 | Run Engr Test | CPF State,depthNum = -1,,,,Extending,,,
[14 empty] | 2014-04-21 | 17:38 | Run Engr Test | CN0254 Message |  |  |  |  | 57.3124 | [6 empty] | 33.5553 | 1.7259 | 2.6628 | 2.6164
[14 empty] | 2014-04-21 | 17:38 | Run Engr Test | SBE41 Message | -0.04 | -0.000632 | -0.005 | -0.000529
[14 empty] | 2014-04-21 | 17:38 | Run Engr Test | CPF State,depthNum = -1,,,,Extending,,,
[14 empty] | 2014-04-21 | 17:38 | Run Engr Test | CN0254 Message |  |  |  |  | 57.411 | [6 empty] | 33.5873 | 1.7261 | 2.6629 | 2.6164
Cycle Bellows: Retract
[14 empty] | 2014-04-21 | 17:38 | Run Engr Test | SBE41 Message | -0.04 | 0.000469 | 0 | -0.000418
[14 empty] | 2014-04-21 | 17:38 | Run Engr Test | CPF State,depthNum = -1,,,,,Retracting,,
[14 empty] | 2014-04-21 | 17:38 | Run Engr Test | CN0254 Message |  |  |  |  | 57.494 | [6 empty] | 33.5797 | 1.726 | 2.6628 | 2.6163
[14 empty] | 2014-04-21 | 17:38 | Run Engr Test | SBE41 Message | -0.02 | 3.7e-05 | -0.01 | -0.000129
[14 empty] | 2014-04-21 | 17:38 | Run Engr Test | CPF State,depthNum = -1,,,,,Retracting,,
[14 empty] | 2014-04-21 | 17:38 | Run Engr Test | CN0254 Message |  |  |  |  | 57.3663 | [6 empty] | 33.5812 | 1.7261 | 2.663 | 2.6165
[14 empty] | 2014-04-21 | 17:38 | Run Engr Test | SBE41 Message | -0.05 | -1.8e-05 | 0.015 | 9.3e-05
[14 empty] | 2014-04-21 | 17:38 | Run Engr Test | CPF State,depthNum = -1,,,,,Retracting,,
[14 empty] | 2014-04-21 | 17:38 | Run Engr Test | CN0254 Message |  |  |  |  | 57.2538 | [6 empty] | 33.5758 | 1.7261 | 2.6631 | 2.6161
[14 empty] | 2014-04-21 | 17:38 | Run Engr Test | SBE41 Message | -0.02 | -0.000938 | -0.015 | 0.000119
[14 empty] | 2014-04-21 | 17:38 | Run Engr Test | CPF State,depthNum = -1,,,,,Retracting,,
[14 empty] | 2014-04-21 | 17:38 | Run Engr Test | CN0254 Message |  |  |  |  | 57.1091 | [6 empty] | 33.588 | 1.726 | 2.663 | 2.6163
[14 empty] | 2014-04-21 | 17:38 | Run Engr Test | SBE41 Message | -0.02 | -0.002397 | 0 | -9.2e-05
[14 empty] | 2014-04-21 | 17:38 | Run Engr Test | CPF State,depthNum = -1,,,,,Retracting,,
[14 empty] | 2014-04-21 | 17:38 | Run Engr Test | CN0254 Message |  |  |  |  | 57.0005 | [6 empty] | 33.5797 | 1.726 | 2.6631 | 2.6166
[14 empty] | 2014-04-21 | 17:38 | Run Engr Test | SBE41 Message | -0.04 | -0.001513 | 0.01 | -0.000302
[14 empty] | 2014-04-21 | 17:38 | Run Engr Test | CPF State,depthNum = -1,,,,,Retracting,,
[14 empty] | 2014-04-21 | 17:38 | Run Engr Test | CN0254 Message |  |  |  |  | 56.8685 | [6 empty] | 33.5774 | 1.726 | 2.663 | 2.6165
[14 empty] | 2014-04-21 | 17:38 | Run Engr Test | SBE41 Message | -0.05 | 0.000557 | 0.005 | -0.000225
[14 empty] | 2014-04-21 | 17:38 | Run Engr Test | CPF State,depthNum = -1,,,,,Retracting,,
[14 empty] | 2014-04-21 | 17:38 | Run Engr Test | CN0254 Message |  |  |  |  | 56.753 | [6 empty] | 33.5896 | 1.7262 | 2.6629 | 2.6164
[14 empty] | 2014-04-21 | 17:39 | Run Engr Test | SBE41 Message | -0.03 | 0.001389 | -0.01 | 7.8e-05
[14 empty] | 2014-04-21 | 17:39 | Run Engr Test | CPF State,depthNum = -1,,,,,Retracting,,
[14 empty] | 2014-04-21 | 17:39 | Run Engr Test | CN0254 Message |  |  |  |  | 56.6214 | [6 empty] | 33.5835 | 1.7261 | 2.663 | 2.6165
Cycle Bellows: Extend
[14 empty] | 2014-04-21 | 17:39 | Run Engr Test | SBE41 Message | -0.04 | 0.001713 | 0.005 | 0.000393
[14 empty] | 2014-04-21 | 17:39 | Run Engr Test | CPF State,depthNum = -1,,,,Extending,,,
[14 empty] | 2014-04-21 | 17:39 | Run Engr Test | CN0254 Message |  |  |  |  | 56.6248 | [6 empty] | 33.5751 | 1.7261 | 2.6629 | 2.6165
[14 empty] | 2014-04-21 | 17:39 | Run Engr Test | SBE41 Message | -0.05 | 0.002397 | 0.005 | 0.000597
[14 empty] | 2014-04-21 | 17:39 | Run Engr Test | CPF State,depthNum = -1,,,,Extending,,,
[14 empty] | 2014-04-21 | 17:39 | Run Engr Test | CN0254 Message |  |  |  |  | 56.7643 | [6 empty] | 33.5842 | 1.726 | 2.6629 | 2.6165
[14 empty] | 2014-04-21 | 17:39 | Run Engr Test | SBE41 Message | -0.04 | 0.001189 | -0.005 | 0.000512
[14 empty] | 2014-04-21 | 17:39 | Run Engr Test | CPF State,depthNum = -1,,,,Extending,,,
[14 empty] | 2014-04-21 | 17:39 | Run Engr Test | CN0254 Message |  |  |  |  | 56.8707 | [6 empty] | 33.588 | 1.7259 | 2.6629 | 2.6161
[14 empty] | 2014-04-21 | 17:39 | Run Engr Test | SBE41 Message | -0.06 | 0.001083 | 0.01 | 0.000212
[14 empty] | 2014-04-21 | 17:39 | Run Engr Test | CPF State,depthNum = -1,,,,Extending,,,
[14 empty] | 2014-04-21 | 17:39 | Run Engr Test | CN0254 Message |  |  |  |  | 57.0014 | [6 empty] | 33.5629 | 1.7262 | 2.6628 | 2.6163
[14 empty] | 2014-04-21 | 17:39 | Run Engr Test | SBE41 Message | -0.04 | 0.001819 | -0.01 | 9e-06
[14 empty] | 2014-04-21 | 17:39 | Run Engr Test | CPF State,depthNum = -1,,,,Extending,,,
[14 empty] | 2014-04-21 | 17:39 | Run Engr Test | CN0254 Message |  |  |  |  | 57.1091 | [6 empty] | 33.5736 | 1.726 | 2.6627 | 2.6164
[14 empty] | 2014-04-21 | 17:39 | Run Engr Test | SBE41 Message | -0.05 | 0.001371 | 0.005 | -5.4e-05
[14 empty] | 2014-04-21 | 17:39 | Run Engr Test | CPF State,depthNum = -1,,,,Extending,,,
[14 empty] | 2014-04-21 | 17:39 | Run Engr Test | CN0254 Message |  |  |  |  | 57.2347 | [6 empty] | 33.5652 | 1.7259 | 2.663 | 2.6168
[14 empty] | 2014-04-21 | 17:39 | Run Engr Test | SBE41 Message | -0.04 | 0 | -0.005 | -0.000125
[14 empty] | 2014-04-21 | 17:39 | Run Engr Test | CPF State,depthNum = -1,,,,Extending,,,
[14 empty] | 2014-04-21 | 17:39 | Run Engr Test | CN0254 Message |  |  |  |  | 57.3385 | [6 empty] | 33.585 | 1.7259 | 2.663 | 2.6167
Cycle Bellows: Retract
[14 empty] | 2014-04-21 | 17:39 | Run Engr Test | SBE41 Message | -0.04 | -0.00092 | 0 | -0.000226
[14 empty] | 2014-04-21 | 17:39 | Run Engr Test | CPF State,depthNum = -1,,,,,Retracting,,
[14 empty] | 2014-04-21 | 17:39 | Run Engr Test | CN0254 Message |  |  |  |  | 57.4779 | [6 empty] | 33.5545 | 1.7261 | 2.6629 | 2.6164
[14 empty] | 2014-04-21 | 17:39 | Run Engr Test | SBE41 Message | -0.07 | -0.000161 | 0.015 | -0.000298
[14 empty] | 2014-04-21 | 17:39 | Run Engr Test | CPF State,depthNum = -1,,,,,Retracting,,
[14 empty] | 2014-04-21 | 17:39 | Run Engr Test | CN0254 Message |  |  |  |  | 57.3828 | [6 empty] | 33.5919 | 1.726 | 2.6629 | 2.6166
[14 empty] | 2014-04-21 | 17:39 | Run Engr Test | SBE41 Message | -0.06 | 0.001801 | -0.005 | -0.000225
[14 empty] | 2014-04-21 | 17:39 | Run Engr Test | CPF State,depthNum = -1,,,,,Retracting,,
[14 empty] | 2014-04-21 | 17:39 | Run Engr Test | CN0254 Message |  |  |  |  | 57.2499 | [6 empty] | 33.585 | 1.726 | 2.6629 | 2.6164
[14 empty] | 2014-04-21 | 17:39 | Run Engr Test | SBE41 Message | -0.06 | 0.003066 | 0 | 8.1e-05
[14 empty] | 2014-04-21 | 17:39 | Run Engr Test | CPF State,depthNum = -1,,,,,Retracting,,
[14 empty] | 2014-04-21 | 17:39 | Run Engr Test | CN0254 Message |  |  |  |  | 57.1057 | [6 empty] | 33.5644 | 1.726 | 2.6629 | 2.6161
[14 empty] | 2014-04-21 | 17:39 | Run Engr Test | SBE41 Message | -0.05 | 0.002452 | -0.005 | 0.000408
[14 empty] | 2014-04-21 | 17:39 | Run Engr Test | CPF State,depthNum = -1,,,,,Retracting,,
[14 empty] | 2014-04-21 | 17:39 | Run Engr Test | CN0254 Message |  |  |  |  | 56.9979 | [6 empty] | 33.5774 | 1.7261 | 2.6631 | 2.6163
[14 empty] | 2014-04-21 | 17:39 | Run Engr Test | SBE41 Message | -0.05 | 0.000738 | 0 | 0.00044
[14 empty] | 2014-04-21 | 17:39 | Run Engr Test | CPF State,depthNum = -1,,,,,Retracting,,
[14 empty] | 2014-04-21 | 17:39 | Run Engr Test | CN0254 Message |  |  |  |  | 56.8607 | [6 empty] | 33.5644 | 1.7261 | 2.6628 | 2.6163
[14 empty] | 2014-04-21 | 17:39 | Run Engr Test | SBE41 Message | -0.04 | -0.001982 | -0.005 | 5.1e-05
[14 empty] | 2014-04-21 | 17:39 | Run Engr Test | CPF State,depthNum = -1,,,,,Retracting,,
[14 empty] | 2014-04-21 | 17:39 | Run Engr Test | CN0254 Message |  |  |  |  | 56.7447 | [6 empty] | 33.5911 | 1.726 | 2.6628 | 2.6163
[14 empty] | 2014-04-21 | 17:40 | Run Engr Test | SBE41 Message | -0.07 | -0.001982 | 0.015 | -0.000478
[14 empty] | 2014-04-21 | 17:40 | Run Engr Test | CPF State,depthNum = -1,,,,,Retracting,,
[14 empty] | 2014-04-21 | 17:40 | Run Engr Test | CN0254 Message |  |  |  |  | 56.6048 | [6 empty] | 33.5903 | 1.726 | 2.6626 | 2.6165
Cycle Bellows: Extend
[14 empty] | 2014-04-21 | 17:40 | Run Engr Test | SBE41 Message | -0.05 | -0.000163 | -0.01 | -0.000679
[14 empty] | 2014-04-21 | 17:40 | Run Engr Test | CPF State,depthNum = -1,,,,Extending,,,
[14 empty] | 2014-04-21 | 17:40 | Run Engr Test | CN0254 Message |  |  |  |  | 56.5658 | [6 empty] | 33.5804 | 1.7262 | 2.6631 | 2.6163
[14 empty] | 2014-04-21 | 17:40 | Run Engr Test | SBE41 Message | -0.03 | -0.000414 | -0.01 | -0.000482
[14 empty] | 2014-04-21 | 17:40 | Run Engr Test | CPF State,depthNum = -1,,,,Extending,,,
[14 empty] | 2014-04-21 | 17:40 | Run Engr Test | CN0254 Message |  |  |  |  | 56.6904 | [6 empty] | 33.5812 | 1.726 | 2.6631 | 2.6164
[14 empty] | 2014-04-21 | 17:40 | Run Engr Test | SBE41 Message | -0.05 | -0.001044 | 0.01 | -0.000159
[14 empty] | 2014-04-21 | 17:40 | Run Engr Test | CPF State,depthNum = -1,,,,Extending,,,
[14 empty] | 2014-04-21 | 17:40 | Run Engr Test | CN0254 Message |  |  |  |  | 56.8129 | [6 empty] | 33.5637 | 1.7259 | 2.6631 | 2.6163
[14 empty] | 2014-04-21 | 17:40 | Run Engr Test | SBE41 Message | -0.05 | -0.00112 | 0 | 6.1e-05
[14 empty] | 2014-04-21 | 17:40 | Run Engr Test | CPF State,depthNum = -1,,,,Extending,,,
[14 empty] | 2014-04-21 | 17:40 | Run Engr Test | CN0254 Message |  |  |  |  | 56.9376 | [6 empty] | 33.5865 | 1.7259 | 2.6626 | 2.6163
[14 empty] | 2014-04-21 | 17:40 | Run Engr Test | SBE41 Message | -0.04 | -0.001513 | -0.005 | 4.5e-05
[14 empty] | 2014-04-21 | 17:40 | Run Engr Test | CPF State,depthNum = -1,,,,Extending,,,
[14 empty] | 2014-04-21 | 17:40 | Run Engr Test | CN0254 Message |  |  |  |  | 57.0414 | [6 empty] | 33.5789 | 1.7261 | 2.6631 | 2.6165
[14 empty] | 2014-04-21 | 17:40 | Run Engr Test | SBE41 Message | -0.08 | 0.000632 | 0.02 | -1.7e-05
[14 empty] | 2014-04-21 | 17:40 | Run Engr Test | CPF State,depthNum = -1,,,,Extending,,,
[14 empty] | 2014-04-21 | 17:40 | Run Engr Test | CN0254 Message |  |  |  |  | 57.1747 | [6 empty] | 33.572 | 1.7258 | 2.663 | 2.6161
[14 empty] | 2014-04-21 | 17:40 | Run Engr Test | SBE41 Message | -0.05 | 0.003314 | -0.015 | 0.000214
[14 empty] | 2014-04-21 | 17:40 | Run Engr Test | CPF State,depthNum = -1,,,,Extending,,,
[14 empty] | 2014-04-21 | 17:40 | Run Engr Test | CN0254 Message |  |  |  |  | 57.2742 | [6 empty] | 33.5781 | 1.7258 | 2.6628 | 2.6163
[14 empty] | 2014-04-21 | 17:40 | Run Engr Test | SBE41 Message | -0.04 | 0.001858 | -0.005 | 0.000514
[14 empty] | 2014-04-21 | 17:40 | Run Engr Test | CPF State,depthNum = -1,,,,Extending,,,
[14 empty] | 2014-04-21 | 17:40 | Run Engr Test | CN0254 Message |  |  |  |  | 57.4132 | [6 empty] | 33.5728 | 1.726 | 2.6629 | 2.6163
Cycle Bellows: Retract
[14 empty] | 2014-04-21 | 17:40 | Run Engr Test | SBE41 Message | -0.06 | 0.000163 | 0.01 | 0.000506
[14 empty] | 2014-04-21 | 17:40 | Run Engr Test | CPF State,depthNum = -1,,,,,Retracting,,
[14 empty] | 2014-04-21 | 17:40 | Run Engr Test | CN0254 Message |  |  |  |  | 57.4088 | [6 empty] | 33.5835 | 1.726 | 2.6627 | 2.6164
[14 empty] | 2014-04-21 | 17:40 | Run Engr Test | SBE41 Message | -0.06 | 8.8e-05 | 0 | 0.000239
[14 empty] | 2014-04-21 | 17:40 | Run Engr Test | CPF State,depthNum = -1,,,,,Retracting,,
[14 empty] | 2014-04-21 | 17:40 | Run Engr Test | CN0254 Message |  |  |  |  | 57.2724 | [6 empty] | 33.5713 | 1.7259 | 2.6629 | 2.6163
[14 empty] | 2014-04-21 | 17:40 | Run Engr Test | SBE41 Message | -0.05 | -0.000593 | -0.005 | -0.000148
[14 empty] | 2014-04-21 | 17:40 | Run Engr Test | CPF State,depthNum = -1,,,,,Retracting,,
[14 empty] | 2014-04-21 | 17:40 | Run Engr Test | CN0254 Message |  |  |  |  | 57.166 | [6 empty] | 33.5835 | 1.726 | 2.6629 | 2.6161
[14 empty] | 2014-04-21 | 17:40 | Run Engr Test | SBE41 Message | -0.06 | 3.7e-05 | 0.005 | -0.000406
[14 empty] | 2014-04-21 | 17:40 | Run Engr Test | CPF State,depthNum = -1,,,,,Retracting,,
[14 empty] | 2014-04-21 | 17:40 | Run Engr Test | CN0254 Message |  |  |  |  | 57.0292 | [6 empty] | 33.5659 | 1.7261 | 2.6627 | 2.6163
[14 empty] | 2014-04-21 | 17:40 | Run Engr Test | SBE41 Message | -0.04 | 0.000593 | -0.01 | -0.000296
[14 empty] | 2014-04-21 | 17:40 | Run Engr Test | CPF State,depthNum = -1,,,,,Retracting,,
[14 empty] | 2014-04-21 | 17:40 | Run Engr Test | CN0254 Message |  |  |  |  | 56.8807 | [6 empty] | 33.5576 | 1.726 | 2.6632 | 2.6163
[14 empty] | 2014-04-21 | 17:40 | Run Engr Test | SBE41 Message | -0.05 | -0.001062 | 0.005 | -0.000102
[14 empty] | 2014-04-21 | 17:40 | Run Engr Test | CPF State,depthNum = -1,,,,,Retracting,,
[14 empty] | 2014-04-21 | 17:40 | Run Engr Test | CN0254 Message |  |  |  |  | 56.7769 | [6 empty] | 33.5614 | 1.726 | 2.663 | 2.6162
[14 empty] | 2014-04-21 | 17:41 | Run Engr Test | SBE41 Message | -0.04 | -0.002127 | -0.005 | -0.000135
[14 empty] | 2014-04-21 | 17:41 | Run Engr Test | CPF State,depthNum = -1,,,,,Retracting,,
[14 empty] | 2014-04-21 | 17:41 | Run Engr Test | CN0254 Message |  |  |  |  | 56.6287 | [6 empty] | 33.5774 | 1.7259 | 2.6629 | 2.6162
Cycle Bellows: Extend
[14 empty] | 2014-04-21 | 17:41 | Run Engr Test | SBE41 Message | -0.04 | -0.002127 | 0 | -0.000268
[14 empty] | 2014-04-21 | 17:41 | Run Engr Test | CPF State,depthNum = -1,,,,Extending,,,
[14 empty] | 2014-04-21 | 17:41 | Run Engr Test | CN0254 Message |  |  |  |  | 56.5345 | [6 empty] | 33.5431 | 1.726 | 2.6632 | 2.6164
[14 empty] | 2014-04-21 | 17:41 | Run Engr Test | SBE41 Message | -0.06 | -0.001062 | 0.01 | -0.000313
[14 empty] | 2014-04-21 | 17:41 | Run Engr Test | CPF State,depthNum = -1,,,,Extending,,,
[14 empty] | 2014-04-21 | 17:41 | Run Engr Test | CN0254 Message |  |  |  |  | 56.6578 | [6 empty] | 33.5713 | 1.7261 | 2.6631 | 2.6162
[14 empty] | 2014-04-21 | 17:41 | Run Engr Test | SBE41 Message | -0.06 | 0.001044 | 0 | -0.00013
[14 empty] | 2014-04-21 | 17:41 | Run Engr Test | CPF State,depthNum = -1,,,,Extending,,,
[14 empty] | 2014-04-21 | 17:41 | Run Engr Test | CN0254 Message |  |  |  |  | 56.7638 | [6 empty] | 33.5812 | 1.726 | 2.6631 | 2.6164
[14 empty] | 2014-04-21 | 17:41 | Run Engr Test | SBE41 Message | -0.06 | 0.002597 | 0 | 0.0003
[14 empty] | 2014-04-21 | 17:41 | Run Engr Test | CPF State,depthNum = -1,,,,Extending,,,
[14 empty] | 2014-04-21 | 17:41 | Run Engr Test | CN0254 Message |  |  |  |  | 56.8907 | [6 empty] | 33.5827 | 1.726 | 2.6629 | 2.6163
[14 empty] | 2014-04-21 | 17:41 | Run Engr Test | SBE41 Message | -0.05 | 0.002452 | -0.005 | 0.000665
[14 empty] | 2014-04-21 | 17:41 | Run Engr Test | CPF State,depthNum = -1,,,,Extending,,,
[14 empty] | 2014-04-21 | 17:41 | Run Engr Test | CN0254 Message |  |  |  |  | 57.004 | [6 empty] | 33.5675 | 1.726 | 2.6629 | 2.6165
[14 empty] | 2014-04-21 | 17:41 | Run Engr Test | SBE41 Message | -0.05 | 0.001208 | 0 | 0.000668
[14 empty] | 2014-04-21 | 17:41 | Run Engr Test | CPF State,depthNum = -1,,,,Extending,,,
[14 empty] | 2014-04-21 | 17:41 | Run Engr Test | CN0254 Message |  |  |  |  | 57.1513 | [6 empty] | 33.5553 | 1.726 | 2.663 | 2.6165
[14 empty] | 2014-04-21 | 17:41 | Run Engr Test | SBE41 Message | -0.04 | -0.001226 | -0.005 | 0.000278
[14 empty] | 2014-04-21 | 17:41 | Run Engr Test | CPF State,depthNum = -1,,,,Extending,,,
[14 empty] | 2014-04-21 | 17:41 | Run Engr Test | CN0254 Message |  |  |  |  | 57.2464 | [6 empty] | 33.5713 | 1.7259 | 2.6628 | 2.6164
[14 empty] | 2014-04-21 | 17:41 | Run Engr Test | SBE41 Message | -0.07 | -0.001532 | 0.015 | -0.000258
[14 empty] | 2014-04-21 | 17:41 | Run Engr Test | CPF State,depthNum = -1,,,,Extending,,,
[14 empty] | 2014-04-21 | 17:41 | Run Engr Test | CN0254 Message |  |  |  |  | 57.3797 | [6 empty] | 33.572 | 1.7259 | 2.6628 | 2.6164
Cycle Bellows: Retract
[14 empty] | 2014-04-21 | 17:41 | Run Engr Test | SBE41 Message | -0.05 | -0.000163 | -0.01 | -0.000539
[14 empty] | 2014-04-21 | 17:41 | Run Engr Test | CPF State,depthNum = -1,,,,,Retracting,,
[14 empty] | 2014-04-21 | 17:41 | Run Engr Test | CN0254 Message |  |  |  |  | 57.4349 | [6 empty] | 33.5789 | 1.726 | 2.663 | 2.6161
[14 empty] | 2014-04-21 | 17:41 | Run Engr Test | SBE41 Message | -0.05 | 0.000487 | 0 | -0.000421
[14 empty] | 2014-04-21 | 17:41 | Run Engr Test | CPF State,depthNum = -1,,,,,Retracting,,
[14 empty] | 2014-04-21 | 17:41 | Run Engr Test | CN0254 Message |  |  |  |  | 57.3046 | [6 empty] | 33.5766 | 1.726 | 2.663 | 2.6162
[14 empty] | 2014-04-21 | 17:41 | Run Engr Test | SBE41 Message | -0.06 | 0.00092 | 0.005 | -7.4e-05
[14 empty] | 2014-04-21 | 17:41 | Run Engr Test | CPF State,depthNum = -1,,,,,Retracting,,
[14 empty] | 2014-04-21 | 17:41 | Run Engr Test | CN0254 Message |  |  |  |  | 57.1964 | [6 empty] | 33.5553 | 1.726 | 2.663 | 2.6165
[14 empty] | 2014-04-21 | 17:41 | Run Engr Test | SBE41 Message | -0.06 | 0.001026 | 0 | 0.000249
[14 empty] | 2014-04-21 | 17:41 | Run Engr Test | CPF State,depthNum = -1,,,,,Retracting,,
[14 empty] | 2014-04-21 | 17:41 | Run Engr Test | CN0254 Message |  |  |  |  | 57.0574 | [6 empty] | 33.5819 | 1.7261 | 2.6629 | 2.6164
[14 empty] | 2014-04-21 | 17:41 | Run Engr Test | SBE41 Message | -0.04 | -0.000288 | -0.01 | 0.000287
[14 empty] | 2014-04-21 | 17:41 | Run Engr Test | CPF State,depthNum = -1,,,,,Retracting,,
[14 empty] | 2014-04-21 | 17:41 | Run Engr Test | CN0254 Message |  |  |  |  | 56.9489 | [6 empty] | 33.5713 | 1.726 | 2.663 | 2.6164
[14 empty] | 2014-04-21 | 17:41 | Run Engr Test | SBE41 Message | -0.04 | -0.00164 | 0 | 1.1e-05
[14 empty] | 2014-04-21 | 17:41 | Run Engr Test | CPF State,depthNum = -1,,,,,Retracting,,
[14 empty] | 2014-04-21 | 17:41 | Run Engr Test | CN0254 Message |  |  |  |  | 56.8133 | [6 empty] | 33.5614 | 1.7259 | 2.6629 | 2.6165
[14 empty] | 2014-04-21 | 17:42 | Run Engr Test | SBE41 Message | -0.04 | -0.002146 | 0 | -0.000307
[14 empty] | 2014-04-21 | 17:42 | Run Engr Test | CPF State,depthNum = -1,,,,,Retracting,,
[14 empty] | 2014-04-21 | 17:42 | Run Engr Test | CN0254 Message |  |  |  |  | 56.6678 | [6 empty] | 33.5819 | 1.7259 | 2.6628 | 2.6161
[14 empty] | 2014-04-21 | 17:42 | Run Engr Test | SBE41 Message | -0.05 | -0.002452 | 0.005 | -0.00049
[14 empty] | 2014-04-21 | 17:42 | Run Engr Test | CPF State,depthNum = -1,,,,,Retracting,,
[14 empty] | 2014-04-21 | 17:42 | Run Engr Test | CN0254 Message |  |  |  |  | 56.5623 | [6 empty] | 33.5698 | 1.726 | 2.663 | 2.6165
Cycle Bellows: Extend
[14 empty] | 2014-04-21 | 17:42 | Run Engr Test | SBE41 Message | -0.05 | -0.001208 | 0 | -0.000446
[14 empty] | 2014-04-21 | 17:42 | Run Engr Test | CPF State,depthNum = -1,,,,Extending,,,
[14 empty] | 2014-04-21 | 17:42 | Run Engr Test | CN0254 Message |  |  |  |  | 56.6079 | [6 empty] | 33.5705 | 1.7263 | 2.6629 | 2.6166
[14 empty] | 2014-04-21 | 17:42 | Run Engr Test | SBE41 Message | -0.05 | 0.000775 | 0 | -0.000119
[14 empty] | 2014-04-21 | 17:42 | Run Engr Test | CPF State,depthNum = -1,,,,Extending,,,
[14 empty] | 2014-04-21 | 17:42 | Run Engr Test | CN0254 Message |  |  |  |  | 56.7143 | [6 empty] | 33.5667 | 1.726 | 2.6629 | 2.6165
[14 empty] | 2014-04-21 | 17:42 | Run Engr Test | SBE41 Message | -0.05 | 0.001677 | 0 | 0.000315
[14 empty] | 2014-04-21 | 17:42 | Run Engr Test | CPF State,depthNum = -1,,,,Extending,,,
[14 empty] | 2014-04-21 | 17:42 | Run Engr Test | CN0254 Message |  |  |  |  | 56.8494 | [6 empty] | 33.5659 | 1.7261 | 2.6631 | 2.6163
[14 empty] | 2014-04-21 | 17:42 | Run Engr Test | SBE41 Message | -0.05 | 0.001208 | 0 | 0.000569
[14 empty] | 2014-04-21 | 17:42 | Run Engr Test | CPF State,depthNum = -1,,,,Extending,,,
[14 empty] | 2014-04-21 | 17:42 | Run Engr Test | CN0254 Message |  |  |  |  | 56.9549 | [6 empty] | 33.5614 | 1.7259 | 2.6631 | 2.6163
[14 empty] | 2014-04-21 | 17:42 | Run Engr Test | SBE41 Message | -0.05 | 0.000451 | 0 | 0.000529
[14 empty] | 2014-04-21 | 17:42 | Run Engr Test | CPF State,depthNum = -1,,,,Extending,,,
[14 empty] | 2014-04-21 | 17:42 | Run Engr Test | CN0254 Message |  |  |  |  | 57.0913 | [6 empty] | 33.5941 | 1.726 | 2.663 | 2.6164
[14 empty] | 2014-04-21 | 17:42 | Run Engr Test | SBE41 Message | -0.06 | 0.000451 | 0.005 | 0.000277
[14 empty] | 2014-04-21 | 17:42 | Run Engr Test | CPF State,depthNum = -1,,,,Extending,,,
[14 empty] | 2014-04-21 | 17:42 | Run Engr Test | CN0254 Message |  |  |  |  | 57.1999 | [6 empty] | 33.5675 | 1.7261 | 2.663 | 2.6164
[14 empty] | 2014-04-21 | 17:42 | Run Engr Test | SBE41 Message | -0.05 | 0.000757 | -0.005 | 7e-06
[14 empty] | 2014-04-21 | 17:42 | Run Engr Test | CPF State,depthNum = -1,,,,Extending,,,
[14 empty] | 2014-04-21 | 17:42 | Run Engr Test | CN0254 Message |  |  |  |  | 57.3302 | [6 empty] | 33.5797 | 1.7261 | 2.6629 | 2.616
Cycle Bellows: Retract
[14 empty] | 2014-04-21 | 17:42 | Run Engr Test | SBE41 Message | -0.05 | 0.000469 | 0 | -0.000119
[14 empty] | 2014-04-21 | 17:42 | Run Engr Test | CPF State,depthNum = -1,,,,,Retracting,,
[14 empty] | 2014-04-21 | 17:42 | Run Engr Test | CN0254 Message |  |  |  |  | 57.4236 | [6 empty] | 33.5431 | 1.7261 | 2.6629 | 2.6162
[14 empty] | 2014-04-21 | 17:42 | Run Engr Test | SBE41 Message | -0.04 | -0.000451 | -0.005 | -0.000137
[14 empty] | 2014-04-21 | 17:42 | Run Engr Test | CPF State,depthNum = -1,,,,,Retracting,,
[14 empty] | 2014-04-21 | 17:42 | Run Engr Test | CN0254 Message |  |  |  |  | 57.3159 | [6 empty] | 33.5705 | 1.7261 | 2.6629 | 2.6166
[14 empty] | 2014-04-21 | 17:42 | Run Engr Test | SBE41 Message | -0.05 | -0.001226 | 0.005 | -0.000177
[14 empty] | 2014-04-21 | 17:42 | Run Engr Test | CPF State,depthNum = -1,,,,,Retracting,,
[14 empty] | 2014-04-21 | 17:42 | Run Engr Test | CN0254 Message |  |  |  |  | 57.2173 | [6 empty] | 33.5797 | 1.7261 | 2.6629 | 2.6164
[14 empty] | 2014-04-21 | 17:42 | Run Engr Test | SBE41 Message | -0.05 | -0.001226 | 0 | -0.000259
[14 empty] | 2014-04-21 | 17:42 | Run Engr Test | CPF State,depthNum = -1,,,,,Retracting,,
[14 empty] | 2014-04-21 | 17:42 | Run Engr Test | CN0254 Message |  |  |  |  | 57.0939 | [6 empty] | 33.5774 | 1.7261 | 2.6629 | 2.6162
[14 empty] | 2014-04-21 | 17:42 | Run Engr Test | SBE41 Message | -0.07 | 0.000451 | 0.01 | -0.00023
[14 empty] | 2014-04-21 | 17:42 | Run Engr Test | CPF State,depthNum = -1,,,,,Retracting,,
[14 empty] | 2014-04-21 | 17:42 | Run Engr Test | CN0254 Message |  |  |  |  | 56.9879 | [6 empty] | 33.5553 | 1.726 | 2.6629 | 2.6163
[14 empty] | 2014-04-21 | 17:42 | Run Engr Test | SBE41 Message | -0.06 | 0.002433 | -0.005 | 3.8e-05
[14 empty] | 2014-04-21 | 17:42 | Run Engr Test | CPF State,depthNum = -1,,,,,Retracting,,
[14 empty] | 2014-04-21 | 17:42 | Run Engr Test | CN0254 Message |  |  |  |  | 56.8533 | [6 empty] | 33.5614 | 1.7261 | 2.6631 | 2.6163
[14 empty] | 2014-04-21 | 17:42 | Run Engr Test | SBE41 Message | -0.06 | 0.002902 | 0 | 0.000407
[14 empty] | 2014-04-21 | 17:42 | Run Engr Test | CPF State,depthNum = -1,,,,,Retracting,,
[14 empty] | 2014-04-21 | 17:42 | Run Engr Test | CN0254 Message |  |  |  |  | 56.756 | [6 empty] | 33.5789 | 1.7261 | 2.6627 | 2.6165
[14 empty] | 2014-04-21 | 17:43 | Run Engr Test | SBE41 Message | -0.05 | 0.001677 | -0.005 | 0.00058
[14 empty] | 2014-04-21 | 17:43 | Run Engr Test | CPF State,depthNum = -1,,,,,Retracting,,
[14 empty] | 2014-04-21 | 17:43 | Run Engr Test | CN0254 Message |  |  |  |  | 56.6205 | [6 empty] | 33.5812 | 1.726 | 2.663 | 2.6162
Cycle Bellows: Extend
[14 empty] | 2014-04-21 | 17:43 | Run Engr Test | SBE41 Message | -0.07 | 0.000433 | 0.01 | 0.000409
[14 empty] | 2014-04-21 | 17:43 | Run Engr Test | CPF State,depthNum = -1,,,,Extending,,,
[14 empty] | 2014-04-21 | 17:43 | Run Engr Test | CN0254 Message |  |  |  |  | 56.5688 | [6 empty] | 33.5675 | 1.726 | 2.6627 | 2.6163
[14 empty] | 2014-04-21 | 17:43 | Run Engr Test | SBE41 Message | -0.06 | -1.8e-05 | -0.005 | 1.8e-05
[14 empty] | 2014-04-21 | 17:43 | Run Engr Test | CPF State,depthNum = -1,,,,Extending,,,
[14 empty] | 2014-04-21 | 17:43 | Run Engr Test | CN0254 Message |  |  |  |  | 56.7061 | [6 empty] | 33.5576 | 1.726 | 2.6629 | 2.6164
[14 empty] | 2014-04-21 | 17:43 | Run Engr Test | SBE41 Message | -0.07 | 0.000469 | 0.005 | -0.000301
[14 empty] | 2014-04-21 | 17:43 | Run Engr Test | CPF State,depthNum = -1,,,,Extending,,,
[14 empty] | 2014-04-21 | 17:43 | Run Engr Test | CN0254 Message |  |  |  |  | 56.8272 | [6 empty] | 33.5781 | 1.7259 | 2.6628 | 2.6163
[14 empty] | 2014-04-21 | 17:43 | Run Engr Test | SBE41 Message | -0.05 | 0.000775 | -0.01 | -0.000338
[14 empty] | 2014-04-21 | 17:43 | Run Engr Test | CPF State,depthNum = -1,,,,Extending,,,
[14 empty] | 2014-04-21 | 17:43 | Run Engr Test | CN0254 Message |  |  |  |  | 56.9432 | [6 empty] | 33.5606 | 1.726 | 2.663 | 2.6163
[14 empty] | 2014-04-21 | 17:43 | Run Engr Test | SBE41 Message | -0.07 | 0.000451 | 0.01 | -0.000177
[14 empty] | 2014-04-21 | 17:43 | Run Engr Test | CPF State,depthNum = -1,,,,Extending,,,
[14 empty] | 2014-04-21 | 17:43 | Run Engr Test | CN0254 Message |  |  |  |  | 57.0661 | [6 empty] | 33.5576 | 1.7258 | 2.6629 | 2.6164
[14 empty] | 2014-04-21 | 17:43 | Run Engr Test | SBE41 Message | -0.04 | -0.00092 | -0.015 | -7.8e-05
[14 empty] | 2014-04-21 | 17:43 | Run Engr Test | CPF State,depthNum = -1,,,,Extending,,,
[14 empty] | 2014-04-21 | 17:43 | Run Engr Test | CN0254 Message |  |  |  |  | 57.1778 | [6 empty] | 33.5553 | 1.7261 | 2.6629 | 2.6163
[14 empty] | 2014-04-21 | 17:43 | Run Engr Test | SBE41 Message | -0.06 | -0.001964 | 0.01 | -0.000177
[14 empty] | 2014-04-21 | 17:43 | Run Engr Test | CPF State,depthNum = -1,,,,Extending,,,
[14 empty] | 2014-04-21 | 17:43 | Run Engr Test | CN0254 Message |  |  |  |  | 57.3059 | [6 empty] | 33.5591 | 1.726 | 2.6631 | 2.6163
[14 empty] | 2014-04-21 | 17:43 | Run Engr Test | SBE41 Message | -0.06 | -0.001226 | 0 | -0.000318
[14 empty] | 2014-04-21 | 17:43 | Run Engr Test | CPF State,depthNum = -1,,,,Extending,,,
[14 empty] | 2014-04-21 | 17:43 | Run Engr Test | CN0254 Message |  |  |  |  | 57.4223 | [6 empty] | 33.5614 | 1.726 | 2.6631 | 2.6165
Cycle Bellows: Retract
[14 empty] | 2014-04-21 | 17:43 | Run Engr Test | SBE41 Message | -0.05 | -0.000614 | -0.005 | -0.000314
[14 empty] | 2014-04-21 | 17:43 | Run Engr Test | CPF State,depthNum = -1,,,,,Retracting,,
[14 empty] | 2014-04-21 | 17:43 | Run Engr Test | CN0254 Message |  |  |  |  | 57.3767 | [6 empty] | 33.5827 | 1.7261 | 2.6628 | 2.6162
[14 empty] | 2014-04-21 | 17:43 | Run Engr Test | SBE41 Message | -0.05 | -0.000575 | 0 | -0.000156
[14 empty] | 2014-04-21 | 17:43 | Run Engr Test | CPF State,depthNum = -1,,,,,Retracting,,
[14 empty] | 2014-04-21 | 17:43 | Run Engr Test | CN0254 Message |  |  |  |  | 57.2694 | [6 empty] | 33.5781 | 1.726 | 2.6628 | 2.6164
[14 empty] | 2014-04-21 | 17:43 | Run Engr Test | SBE41 Message | -0.06 | -0.000163 | 0.005 | 6.2e-05
[14 empty] | 2014-04-21 | 17:43 | Run Engr Test | CPF State,depthNum = -1,,,,,Retracting,,
[14 empty] | 2014-04-21 | 17:43 | Run Engr Test | CN0254 Message |  |  |  |  | 57.1408 | [6 empty] | 33.5598 | 1.7258 | 2.6628 | 2.6164
[14 empty] | 2014-04-21 | 17:43 | Run Engr Test | SBE41 Message | -0.04 | -0.000469 | -0.01 | 0.000187
[14 empty] | 2014-04-21 | 17:43 | Run Engr Test | CPF State,depthNum = -1,,,,,Retracting,,
[14 empty] | 2014-04-21 | 17:43 | Run Engr Test | CN0254 Message |  |  |  |  | 57.0275 | [6 empty] | 33.5774 | 1.726 | 2.6628 | 2.6162
[14 empty] | 2014-04-21 | 17:43 | Run Engr Test | SBE41 Message | -0.06 | -0.001044 | 0.01 | 0.00012
[14 empty] | 2014-04-21 | 17:43 | Run Engr Test | CPF State,depthNum = -1,,,,,Retracting,,
[14 empty] | 2014-04-21 | 17:43 | Run Engr Test | CN0254 Message |  |  |  |  | 56.8907 | [6 empty] | 33.585 | 1.726 | 2.6627 | 2.6167
[14 empty] | 2014-04-21 | 17:43 | Run Engr Test | SBE41 Message | -0.06 | 0.000288 | 0 | 4.1e-05
[14 empty] | 2014-04-21 | 17:43 | Run Engr Test | CPF State,depthNum = -1,,,,,Retracting,,
[14 empty] | 2014-04-21 | 17:43 | Run Engr Test | CN0254 Message |  |  |  |  | 56.776 | [6 empty] | 33.5743 | 1.726 | 2.6629 | 2.6163
[14 empty] | 2014-04-21 | 17:44 | Run Engr Test | SBE41 Message | -0.04 | 0.000306 | -0.01 | 6.5e-05
[14 empty] | 2014-04-21 | 17:44 | Run Engr Test | CPF State,depthNum = -1,,,,,Retracting,,
[14 empty] | 2014-04-21 | 17:44 | Run Engr Test | CN0254 Message |  |  |  |  | 56.6435 | [6 empty] | 33.5758 | 1.7261 | 2.663 | 2.6165
Cycle Bellows: Extend
[14 empty] | 2014-04-21 | 17:44 | Run Engr Test | SBE41 Message | -0.06 | -0.000124 | 0.01 | 9.1e-05
[14 empty] | 2014-04-21 | 17:44 | Run Engr Test | CPF State,depthNum = -1,,,,Extending,,,
[14 empty] | 2014-04-21 | 17:44 | Run Engr Test | CN0254 Message |  |  |  |  | 56.5493 | [6 empty] | 33.5339 | 1.726 | 2.6632 | 2.6164
[14 empty] | 2014-04-21 | 17:44 | Run Engr Test | SBE41 Message | -0.06 | 0.000575 | 0 | 0.000123
[14 empty] | 2014-04-21 | 17:44 | Run Engr Test | CPF State,depthNum = -1,,,,Extending,,,
[14 empty] | 2014-04-21 | 17:44 | Run Engr Test | CN0254 Message |  |  |  |  | 56.6635 | [6 empty] | 33.5698 | 1.726 | 2.6628 | 2.6163
[14 empty] | 2014-04-21 | 17:44 | Run Engr Test | SBE41 Message | -0.04 | 0 | -0.01 | 0.000124
[14 empty] | 2014-04-21 | 17:44 | Run Engr Test | CPF State,depthNum = -1,,,,Extending,,,
[14 empty] | 2014-04-21 | 17:44 | Run Engr Test | CN0254 Message |  |  |  |  | 56.7812 | [6 empty] | 33.5568 | 1.726 | 2.6632 | 2.6164
[14 empty] | 2014-04-21 | 17:44 | Run Engr Test | SBE41 Message | -0.06 | -0.000575 | 0.01 | 1.2e-05
[14 empty] | 2014-04-21 | 17:44 | Run Engr Test | CPF State,depthNum = -1,,,,Extending,,,
[14 empty] | 2014-04-21 | 17:44 | Run Engr Test | CN0254 Message |  |  |  |  | 56.9076 | [6 empty] | 33.5751 | 1.7261 | 2.6629 | 2.6164
[14 empty] | 2014-04-21 | 17:44 | Run Engr Test | SBE41 Message | -0.06 | 0.000575 | 0 | -4.8e-05
[14 empty] | 2014-04-21 | 17:44 | Run Engr Test | CPF State,depthNum = -1,,,,Extending,,,
[14 empty] | 2014-04-21 | 17:44 | Run Engr Test | CN0254 Message |  |  |  |  | 57.047 | [6 empty] | 33.5652 | 1.726 | 2.6631 | 2.6166
[14 empty] | 2014-04-21 | 17:44 | Run Engr Test | SBE41 Message | -0.05 | 0.000451 | -0.005 | 5e-06
[14 empty] | 2014-04-21 | 17:44 | Run Engr Test | CPF State,depthNum = -1,,,,Extending,,,
[14 empty] | 2014-04-21 | 17:44 | Run Engr Test | CN0254 Message |  |  |  |  | 57.1487 | [6 empty] | 33.5659 | 1.7259 | 2.6628 | 2.616
[14 empty] | 2014-04-21 | 17:44 | Run Engr Test | SBE41 Message | -0.06 | 0.000182 | 0.005 | 3.1e-05
[14 empty] | 2014-04-21 | 17:44 | Run Engr Test | CPF State,depthNum = -1,,,,Extending,,,
[14 empty] | 2014-04-21 | 17:44 | Run Engr Test | CN0254 Message |  |  |  |  | 57.2885 | [6 empty] | 33.5583 | 1.7259 | 2.6629 | 2.6163
[14 empty] | 2014-04-21 | 17:44 | Run Engr Test | SBE41 Message | -0.07 | 0.001495 | 0.005 | 0.000103
[14 empty] | 2014-04-21 | 17:44 | Run Engr Test | CPF State,depthNum = -1,,,,Extending,,,
[14 empty] | 2014-04-21 | 17:44 | Run Engr Test | CN0254 Message |  |  |  |  | 57.3888 | [6 empty] | 33.5705 | 1.726 | 2.663 | 2.6163
Cycle Bellows: Retract
[14 empty] | 2014-04-21 | 17:44 | Run Engr Test | SBE41 Message | -0.07 | 0.002109 | 0 | 0.000233
[14 empty] | 2014-04-21 | 17:44 | Run Engr Test | CPF State,depthNum = -1,,,,,Retracting,,
[14 empty] | 2014-04-21 | 17:44 | Run Engr Test | CN0254 Message |  |  |  |  | 57.4214 | [6 empty] | 33.5469 | 1.7261 | 2.6626 | 2.6166
[14 empty] | 2014-04-21 | 17:44 | Run Engr Test | SBE41 Message | -0.06 | 0.001695 | -0.005 | 0.000267
[14 empty] | 2014-04-21 | 17:44 | Run Engr Test | CPF State,depthNum = -1,,,,,Retracting,,
[14 empty] | 2014-04-21 | 17:44 | Run Engr Test | CN0254 Message |  |  |  |  | 57.3141 | [6 empty] | 33.5507 | 1.726 | 2.6628 | 2.6165
[14 empty] | 2014-04-21 | 17:44 | Run Engr Test | SBE41 Message | -0.06 | 0.001226 | 0 | 0.000214
[14 empty] | 2014-04-21 | 17:44 | Run Engr Test | CPF State,depthNum = -1,,,,,Retracting,,
[14 empty] | 2014-04-21 | 17:44 | Run Engr Test | CN0254 Message |  |  |  |  | 57.1821 | [6 empty] | 33.5659 | 1.726 | 2.663 | 2.6166
[14 empty] | 2014-04-21 | 17:44 | Run Engr Test | SBE41 Message | -0.06 | -1.8e-05 | 0 | 6.7e-05
[14 empty] | 2014-04-21 | 17:44 | Run Engr Test | CPF State,depthNum = -1,,,,,Retracting,,
[14 empty] | 2014-04-21 | 17:44 | Run Engr Test | CN0254 Message |  |  |  |  | 57.077 | [6 empty] | 33.5446 | 1.726 | 2.663 | 2.6164
[14 empty] | 2014-04-21 | 17:44 | Run Engr Test | SBE41 Message | -0.06 | -0.001226 | 0 | -0.000219
[14 empty] | 2014-04-21 | 17:44 | Run Engr Test | CPF State,depthNum = -1,,,,,Retracting,,
[14 empty] | 2014-04-21 | 17:44 | Run Engr Test | CN0254 Message |  |  |  |  | 56.9363 | [6 empty] | 33.5789 | 1.726 | 2.6631 | 2.6162
[14 empty] | 2014-04-21 | 17:44 | Run Engr Test | SBE41 Message | -0.05 | -0.001658 | -0.005 | -0.000475
[14 empty] | 2014-04-21 | 17:44 | Run Engr Test | CPF State,depthNum = -1,,,,,Retracting,,
[14 empty] | 2014-04-21 | 17:44 | Run Engr Test | CN0254 Message |  |  |  |  | 56.8268 | [6 empty] | 33.5858 | 1.726 | 2.6629 | 2.6164
[14 empty] | 2014-04-21 | 17:45 | Run Engr Test | SBE41 Message | -0.05 | -0.001658 | 0 | -0.000539
[14 empty] | 2014-04-21 | 17:45 | Run Engr Test | CPF State,depthNum = -1,,,,,Retracting,,
[14 empty] | 2014-04-21 | 17:45 | Run Engr Test | CN0254 Message |  |  |  |  | 56.6969 | [6 empty] | 33.572 | 1.726 | 2.6631 | 2.6162
[14 empty] | 2014-04-21 | 17:45 | Run Engr Test | SBE41 Message | -0.06 | -0.001226 | 0.005 | -0.000427
[14 empty] | 2014-04-21 | 17:45 | Run Engr Test | CPF State,depthNum = -1,,,,,Retracting,,
[14 empty] | 2014-04-21 | 17:45 | Run Engr Test | CN0254 Message |  |  |  |  | 56.5909 | [6 empty] | 33.5667 | 1.7262 | 2.6632 | 2.6163
Cycle Bellows: Extend
[14 empty] | 2014-04-21 | 17:45 | Run Engr Test | SBE41 Message | -0.05 | -0.00092 | -0.005 | -0.000208
[14 empty] | 2014-04-21 | 17:45 | Run Engr Test | CPF State,depthNum = -1,,,,Extending,,,
[14 empty] | 2014-04-21 | 17:45 | Run Engr Test | CN0254 Message |  |  |  |  | 56.6409 | [6 empty] | 33.5751 | 1.7262 | 2.6631 | 2.6162
[14 empty] | 2014-04-21 | 17:45 | Run Engr Test | SBE41 Message | -0.06 | -0.000288 | 0.005 | 3.1e-05
[14 empty] | 2014-04-21 | 17:45 | Run Engr Test | CPF State,depthNum = -1,,,,Extending,,,
[14 empty] | 2014-04-21 | 17:45 | Run Engr Test | CN0254 Message |  |  |  |  | 56.7447 | [6 empty] | 33.5743 | 1.7262 | 2.6628 | 2.6163
[14 empty] | 2014-04-21 | 17:45 | Run Engr Test | SBE41 Message | -0.06 | 0.000757 | 0 | 0.000228
[14 empty] | 2014-04-21 | 17:45 | Run Engr Test | CPF State,depthNum = -1,,,,Extending,,,
[14 empty] | 2014-04-21 | 17:45 | Run Engr Test | CN0254 Message |  |  |  |  | 56.8837 | [6 empty] | 33.5682 | 1.726 | 2.6629 | 2.6163
[14 empty] | 2014-04-21 | 17:45 | Run Engr Test | SBE41 Message | -0.05 | 0.000757 | -0.005 | 0.000336
[14 empty] | 2014-04-21 | 17:45 | Run Engr Test | CPF State,depthNum = -1,,,,Extending,,,
[14 empty] | 2014-04-21 | 17:45 | Run Engr Test | CN0254 Message |  |  |  |  | 56.9793 | [6 empty] | 33.5713 | 1.7261 | 2.6628 | 2.6162
[14 empty] | 2014-04-21 | 17:45 | Run Engr Test | SBE41 Message | -0.05 | -0.000288 | 0 | 0.00029
[14 empty] | 2014-04-21 | 17:45 | Run Engr Test | CPF State,depthNum = -1,,,,Extending,,,
[14 empty] | 2014-04-21 | 17:45 | Run Engr Test | CN0254 Message |  |  |  |  | 57.1182 | [6 empty] | 33.5576 | 1.726 | 2.6631 | 2.6163
[14 empty] | 2014-04-21 | 17:45 | Run Engr Test | SBE41 Message | -0.06 | -0.000469 | 0.005 | 0.000131
[14 empty] | 2014-04-21 | 17:45 | Run Engr Test | CPF State,depthNum = -1,,,,Extending,,,
[14 empty] | 2014-04-21 | 17:45 | Run Engr Test | CN0254 Message |  |  |  |  | 57.2116 | [6 empty] | 33.5743 | 1.7261 | 2.6631 | 2.6163
[14 empty] | 2014-04-21 | 17:45 | Run Engr Test | SBE41 Message | -0.06 | -1.8e-05 | 0 | -2.2e-05
[14 empty] | 2014-04-21 | 17:45 | Run Engr Test | CPF State,depthNum = -1,,,,Extending,,,
[14 empty] | 2014-04-21 | 17:45 | Run Engr Test | CN0254 Message |  |  |  |  | 57.3411 | [6 empty] | 33.5758 | 1.7262 | 2.6631 | 2.6164
Cycle Bellows: Retract
[14 empty] | 2014-04-21 | 17:45 | Run Engr Test | SBE41 Message | -0.05 | 1.8e-05 | -0.005 | -0.000102
[14 empty] | 2014-04-21 | 17:45 | Run Engr Test | CPF State,depthNum = -1,,,,,Retracting,,
[14 empty] | 2014-04-21 | 17:45 | Run Engr Test | CN0254 Message |  |  |  |  | 57.4245 | [6 empty] | 33.5774 | 1.726 | 2.6628 | 2.6163
[14 empty] | 2014-04-21 | 17:45 | Run Engr Test | SBE41 Message | -0.04 | -0.000433 | -0.005 | -9.7e-05
[14 empty] | 2014-04-21 | 17:45 | Run Engr Test | CPF State,depthNum = -1,,,,,Retracting,,
[14 empty] | 2014-04-21 | 17:45 | Run Engr Test | CN0254 Message |  |  |  |  | 57.3337 | [6 empty] | 33.5499 | 1.7262 | 2.663 | 2.6164
[14 empty] | 2014-04-21 | 17:45 | Run Engr Test | SBE41 Message | -0.05 | -0.001226 | 0.005 | -7.7e-05
[14 empty] | 2014-04-21 | 17:45 | Run Engr Test | CN0254 Message |  |  |  |  | 57.196 | [6 empty] | 33.5568 | 1.726 | 2.6628 | 2.6165
[14 empty] | 2014-04-21 | 17:45 | Run Engr Test | SBE41 Message | -0.06 | -0.001244 | 0.005 | -0.00012
[14 empty] | 2014-04-21 | 17:45 | Run Engr Test | CPF State,depthNum = -1,,,,,Retracting,,
[14 empty] | 2014-04-21 | 17:45 | Run Engr Test | CN0254 Message |  |  |  |  | 57.0935 | [6 empty] | 33.5454 | 1.7259 | 2.663 | 2.6167
[14 empty] | 2014-04-21 | 17:45 | Run Engr Test | SBE41 Message | -0.05 | -0.000451 | -0.005 | -0.00015
[14 empty] | 2014-04-21 | 17:45 | Run Engr Test | CPF State,depthNum = -1,,,,,Retracting,,
[14 empty] | 2014-04-21 | 17:45 | Run Engr Test | CN0254 Message |  |  |  |  | 56.9693 | [6 empty] | 33.5515 | 1.7261 | 2.6628 | 2.6164
[14 empty] | 2014-04-21 | 17:45 | Run Engr Test | SBE41 Message | -0.06 | 0.000938 | 0.005 | -3e-05
[14 empty] | 2014-04-21 | 17:45 | Run Engr Test | CPF State,depthNum = -1,,,,,Retracting,,
[14 empty] | 2014-04-21 | 17:45 | Run Engr Test | CN0254 Message |  |  |  |  | 56.8555 | [6 empty] | 33.5644 | 1.7262 | 2.663 | 2.6163
[14 empty] | 2014-04-21 | 17:46 | Run Engr Test | SBE41 Message | -0.05 | 0.001513 | -0.005 | 0.000207
[14 empty] | 2014-04-21 | 17:46 | Run Engr Test | CPF State,depthNum = -1,,,,,Retracting,,
[14 empty] | 2014-04-21 | 17:46 | Run Engr Test | CN0254 Message |  |  |  |  | 56.7121 | [6 empty] | 33.5758 | 1.726 | 2.6633 | 2.6163
[14 empty] | 2014-04-21 | 17:46 | Run Engr Test | SBE41 Message | -0.05 | 0.000451 | 0 | 0.000349
[14 empty] | 2014-04-21 | 17:46 | Run Engr Test | CPF State,depthNum = -1,,,,,Retracting,,
[14 empty] | 2014-04-21 | 17:46 | Run Engr Test | CN0254 Message |  |  |  |  | 56.6079 | [6 empty] | 33.5568 | 1.7261 | 2.663 | 2.6164
Cycle Bellows: Extend
[14 empty] | 2014-04-21 | 17:46 | Run Engr Test | SBE41 Message | -0.07 | 0.000145 | 0.01 | 0.000282
[14 empty] | 2014-04-21 | 17:46 | Run Engr Test | CPF State,depthNum = -1,,,,Extending,,,
[14 empty] | 2014-04-21 | 17:46 | Run Engr Test | CN0254 Message |  |  |  |  | 56.6122 | [6 empty] | 33.5621 | 1.726 | 2.6629 | 2.6164
[14 empty] | 2014-04-21 | 17:46 | Run Engr Test | SBE41 Message | -0.06 | 0.001044 | -0.005 | 0.000125
[14 empty] | 2014-04-21 | 17:46 | Run Engr Test | CPF State,depthNum = -1,,,,Extending,,,
[14 empty] | 2014-04-21 | 17:46 | Run Engr Test | CN0254 Message |  |  |  |  | 56.7008 | [6 empty] | 33.5537 | 1.7261 | 2.6629 | 2.6164
[14 empty] | 2014-04-21 | 17:46 | Run Engr Test | SBE41 Message | -0.05 | 0.000938 | -0.005 | 6e-06
[14 empty] | 2014-04-21 | 17:46 | Run Engr Test | CPF State,depthNum = -1,,,,Extending,,,
[14 empty] | 2014-04-21 | 17:46 | Run Engr Test | CN0254 Message |  |  |  |  | 56.8324 | [6 empty] | 33.5621 | 1.7258 | 2.6628 | 2.6162
[14 empty] | 2014-04-21 | 17:46 | Run Engr Test | SBE41 Message | -0.06 | 0.000469 | 0.005 | -3.7e-05
[14 empty] | 2014-04-21 | 17:46 | Run Engr Test | CPF State,depthNum = -1,,,,Extending,,,
[14 empty] | 2014-04-21 | 17:46 | Run Engr Test | CN0254 Message |  |  |  |  | 56.9341 | [6 empty] | 33.5637 | 1.726 | 2.663 | 2.6163
[14 empty] | 2014-04-21 | 17:46 | Run Engr Test | SBE41 Message | -0.06 | 0.000269 | 0 | -1.7e-05
[14 empty] | 2014-04-21 | 17:46 | Run Engr Test | CPF State,depthNum = -1,,,,Extending,,,
[14 empty] | 2014-04-21 | 17:46 | Run Engr Test | CN0254 Message |  |  |  |  | 57.0731 | [6 empty] | 33.5705 | 1.7259 | 2.6632 | 2.6162
[14 empty] | 2014-04-21 | 17:46 | Run Engr Test | SBE41 Message | -0.05 | -0.000757 | -0.005 | -7.2e-05
[14 empty] | 2014-04-21 | 17:46 | Run Engr Test | CPF State,depthNum = -1,,,,Extending,,,
[14 empty] | 2014-04-21 | 17:46 | Run Engr Test | CN0254 Message |  |  |  |  | 57.1899 | [6 empty] | 33.5644 | 1.7261 | 2.6631 | 2.6164
[14 empty] | 2014-04-21 | 17:46 | Run Engr Test | SBE41 Message | -0.05 | -0.001189 | 0 | -0.000228
[14 empty] | 2014-04-21 | 17:46 | Run Engr Test | CPF State,depthNum = -1,,,,Extending,,,
[14 empty] | 2014-04-21 | 17:46 | Run Engr Test | CN0254 Message |  |  |  |  | 57.315 | [6 empty] | 33.5758 | 1.7261 | 2.663 | 2.6162
[14 empty] | 2014-04-21 | 17:46 | Run Engr Test | SBE41 Message | -0.05 | -0.00092 | 0 | -0.000307
[14 empty] | 2014-04-21 | 17:46 | Run Engr Test | CPF State,depthNum = -1,,,,Extending,,,
[14 empty] | 2014-04-21 | 17:46 | Run Engr Test | CN0254 Message |  |  |  |  | 57.414 | [6 empty] | 33.5736 | 1.726 | 2.663 | 2.6164
Cycle Bellows: Retract
[14 empty] | 2014-04-21 | 17:46 | Run Engr Test | SBE41 Message | -0.07 | -0.000324 | 0.01 | -0.00023
[14 empty] | 2014-04-21 | 17:46 | Run Engr Test | CPF State,depthNum = -1,,,,,Retracting,,
[14 empty] | 2014-04-21 | 17:46 | Run Engr Test | CN0254 Message |  |  |  |  | 57.3771 | [6 empty] | 33.5545 | 1.726 | 2.6629 | 2.616
[14 empty] | 2014-04-21 | 17:46 | Run Engr Test | SBE41 Message | -0.07 | 0.001208 | 0 | -1.9e-05
[14 empty] | 2014-04-21 | 17:46 | Run Engr Test | CPF State,depthNum = -1,,,,,Retracting,,
[14 empty] | 2014-04-21 | 17:46 | Run Engr Test | CN0254 Message |  |  |  |  | 57.2781 | [6 empty] | 33.5637 | 1.7259 | 2.6629 | 2.6164
[14 empty] | 2014-04-21 | 17:46 | Run Engr Test | SBE41 Message | -0.06 | 0.002452 | -0.005 | 0.000288
[14 empty] | 2014-04-21 | 17:46 | Run Engr Test | CPF State,depthNum = -1,,,,,Retracting,,
[14 empty] | 2014-04-21 | 17:46 | Run Engr Test | CN0254 Message |  |  |  |  | 57.143 | [6 empty] | 33.5492 | 1.7258 | 2.6629 | 2.6163
[14 empty] | 2014-04-21 | 17:46 | Run Engr Test | SBE41 Message | -0.06 | 0.002146 | 0 | 0.000506
[14 empty] | 2014-04-21 | 17:46 | Run Engr Test | CPF State,depthNum = -1,,,,,Retracting,,
[14 empty] | 2014-04-21 | 17:46 | Run Engr Test | CN0254 Message |  |  |  |  | 57.0157 | [6 empty] | 33.5667 | 1.7259 | 2.6629 | 2.6161
[14 empty] | 2014-04-21 | 17:46 | Run Engr Test | SBE41 Message | -0.06 | 0.000738 | 0 | 0.000449
[14 empty] | 2014-04-21 | 17:46 | Run Engr Test | CPF State,depthNum = -1,,,,,Retracting,,
[14 empty] | 2014-04-21 | 17:47 | Run Engr Test | CN0254 Message |  |  |  |  | 56.9093 | [6 empty] | 33.5629 | 1.7262 | 2.6629 | 2.6166
[14 empty] | 2014-04-21 | 17:47 | Run Engr Test | SBE41 Message | -0.05 | -0.001226 | -0.005 | 0.000111
[14 empty] | 2014-04-21 | 17:47 | Run Engr Test | CPF State,depthNum = -1,,,,,Retracting,,
[14 empty] | 2014-04-21 | 17:47 | Run Engr Test | CN0254 Message |  |  |  |  | 56.776 | [6 empty] | 33.5728 | 1.7262 | 2.663 | 2.6164
[14 empty] | 2014-04-21 | 17:47 | Run Engr Test | SBE41 Message | -0.05 | -0.002415 | 0 | -0.000359
[14 empty] | 2014-04-21 | 17:47 | Run Engr Test | CPF State,depthNum = -1,,,,,Retracting,,
[14 empty] | 2014-04-21 | 17:47 | Run Engr Test | CN0254 Message |  |  |  |  | 56.6687 | [6 empty] | 33.5598 | 1.7261 | 2.6629 | 2.6163
Cycle Bellows: Extend
[14 empty] | 2014-04-21 | 17:47 | Run Engr Test | SBE41 Message | -0.07 | -0.001226 | 0.01 | -0.000636
[14 empty] | 2014-04-21 | 17:47 | Run Engr Test | CPF State,depthNum = -1,,,,Extending,,,
[14 empty] | 2014-04-21 | 17:47 | Run Engr Test | CN0254 Message |  |  |  |  | 56.6131 | [6 empty] | 33.5705 | 1.726 | 2.6631 | 2.6164
[14 empty] | 2014-04-21 | 17:47 | Run Engr Test | SBE41 Message | -0.05 | -0.000163 | -0.01 | -0.000521
[14 empty] | 2014-04-21 | 17:47 | Run Engr Test | CPF State,depthNum = -1,,,,Extending,,,
[14 empty] | 2014-04-21 | 17:47 | Run Engr Test | CN0254 Message |  |  |  |  | 56.7069 | [6 empty] | 33.572 | 1.7262 | 2.663 | 2.6164
[14 empty] | 2014-04-21 | 17:47 | Run Engr Test | SBE41 Message | -0.06 | 0.000182 | 0.005 | -0.000157
[14 empty] | 2014-04-21 | 17:47 | Run Engr Test | CPF State,depthNum = -1,,,,Extending,,,
[14 empty] | 2014-04-21 | 17:47 | Run Engr Test | CN0254 Message |  |  |  |  | 56.8329 | [6 empty] | 33.5637 | 1.726 | 2.6629 | 2.6162
[14 empty] | 2014-04-21 | 17:47 | Run Engr Test | SBE41 Message | -0.06 | 0.000757 | 0 | 0.000213
[14 empty] | 2014-04-21 | 17:47 | Run Engr Test | CPF State,depthNum = -1,,,,Extending,,,
[14 empty] | 2014-04-21 | 17:47 | Run Engr Test | CN0254 Message |  |  |  |  | 56.9354 | [6 empty] | 33.5629 | 1.726 | 2.6629 | 2.6167
[14 empty] | 2014-04-21 | 17:47 | Run Engr Test | SBE41 Message | -0.05 | 0.000288 | -0.005 | 0.000374
[14 empty] | 2014-04-21 | 17:47 | Run Engr Test | CPF State,depthNum = -1,,,,Extending,,,
[14 empty] | 2014-04-21 | 17:47 | Run Engr Test | CN0254 Message |  |  |  |  | 57.0661 | [6 empty] | 33.569 | 1.7262 | 2.6629 | 2.6167
[14 empty] | 2014-04-21 | 17:47 | Run Engr Test | SBE41 Message | -0.06 | -0.000593 | 0.005 | 0.00024
[14 empty] | 2014-04-21 | 17:47 | Run Engr Test | CPF State,depthNum = -1,,,,Extending,,,
[14 empty] | 2014-04-21 | 17:47 | Run Engr Test | CN0254 Message |  |  |  |  | 57.173 | [6 empty] | 33.5553 | 1.7261 | 2.6629 | 2.6166
[14 empty] | 2014-04-21 | 17:47 | Run Engr Test | SBE41 Message | -0.06 | -0.000163 | 0 | 2e-05
[14 empty] | 2014-04-21 | 17:47 | Run Engr Test | CPF State,depthNum = -1,,,,Extending,,,
[14 empty] | 2014-04-21 | 17:47 | Run Engr Test | CN0254 Message |  |  |  |  | 57.3037 | [6 empty] | 33.553 | 1.726 | 2.663 | 2.6163
[14 empty] | 2014-04-21 | 17:47 | Run Engr Test | SBE41 Message | -0.08 | 0.001353 | 0.01 | -2.1e-05
[14 empty] | 2014-04-21 | 17:47 | Run Engr Test | CPF State,depthNum = -1,,,,Extending,,,
[14 empty] | 2014-04-21 | 17:47 | Run Engr Test | CN0254 Message |  |  |  |  | 57.4149 | [6 empty] | 33.5492 | 1.7262 | 2.663 | 2.6164
Cycle Bellows: Retract
[14 empty] | 2014-04-21 | 17:47 | Run Engr Test | SBE41 Message | -0.07 | 0.002433 | -0.005 | 0.000125
[14 empty] | 2014-04-21 | 17:47 | Run Engr Test | CPF State,depthNum = -1,,,,,Retracting,,
[14 empty] | 2014-04-21 | 17:47 | Run Engr Test | CN0254 Message |  |  |  |  | 57.4253 | [6 empty] | 33.5591 | 1.7261 | 2.6629 | 2.6161
[14 empty] | 2014-04-21 | 17:48 | Exit | SBE41 Message | -0.06 | 0.002452 | -0.005 | 0.00033
[14 empty] | 2014-04-21 | 17:48 | Exit | CPF State,depthNum = -1,,,,,,MotorStopped,
[14 empty] | 2014-04-21 | 17:48 | Exit | CN0254 Message |  |  |  |  | 56.9845 | [6 empty] | 33.5888 | 1.7261 | 2.6629 | 2.6164
[14 empty] | 2014-04-21 | 17:48 | Exit | State Entry
The thread '<No Name>' (0x1) has exited with code 0 (0x0).
Done.
The program '[16] Micro Framework application: Managed' has exited with code 0 (0x0).

## ISUS weights
Apex+ISUS Version 2 | [6 empty] | Lightened |  |  | Lightened |  |  |  |  | sp grav | % in SW
[7 empty] | C-Tech |  |  | Equi-Tech
|  |  | Dry Wt (g) |  | Wet Wt (g) |  | Dry Wt (g) |  | Wet Wt (g) | Dry Wt (g) |  | Wet Wt (g) |  | Seawater | 1.03 | 0%
Weights | [13 empty] | PVC | 1.2 | 16.5%
[14 empty] | PEEK | 1.3 | 26.21%
| Spectometer |  | 301.2 |  | 301.2 |  | 301.2 |  | 301.2 | 301.2 |  | 301.2 |  | HDPE | 0.95 | -7.767%
|  | Ribbon cable | 15 | ~ | 15 | ~ | 15 |  | 15 | 15 |  | 15 |  | Steel | 7.86 | 663.1%
[14 empty] | Titanium | 4.5 | 336.9%
| Fiberlight w/o shield |  | 131.7 |  | 131.7 |  | 131.7 |  | 131.7 | 131.7 |  | 131.7 |  | Lead | 11.34 | 1001%
|  | Shield | 20 | ~ | 20 | ~ | 20 |  | 20 | 20 |  | 20 |  | Syntactic | 0.512 | -50.29%
|  | Fiberlight mounts | 4.59 |  | 4.59 |  | 4.59 |  | 4.59 | 4.59 |  | 4.59 |  | cc/ci = | 16.3871
| CPU (w/ref) |  | 57.6 |  | 57.6 |  | 57.6 |  | 57.6 | 57.6 |  | 57.6
|  | Main board | 64.5 |  | 64.5 |  | 64.5 |  | 64.5 | 64.5 |  | 64.5
|  | TT8 | 63.8 |  | 63.8 |  | 63.8 |  | 63.8 | 63.8 |  | 63.8
|  | Reference PCB | 15.4 |  | 15.4 |  | 15.4 |  | 15.4 | 15.4 |  | 15.4
|  | Ref Ribbon cable | 10 |  | 10 |  | 10 |  | 10 | 10 |  | 10
| Probe (C-tech w/fibers) |  | 24.5 | ~ | 18 | ~ | 24.5 |  | 18
|  | Probe nut | 3.1 |  | 0.81262 |  | 3.1 |  | 0.81262
|  | Probe nut lock | 4.3 |  | 1.1272 |  | 4.3 |  | 1.1272
| Probe (Equiech) | [8 empty] | 14.7 |  | 4
|  | Fibers | [7 empty] | 10 | ? | 10 | ?
Stem
Stem connector
| IE55 connector (w/dummy) |  | 18.3 |  | 15 | ~ | 18.3 |  | 15 | 18.3 |  | 15
|  | IE55 bushing | 2.8 |  | 0.73398 |  | 2.8 |  | 0.73398 | 2.8 |  | 0.73398
Chassis
|  | ISUS Backplane | 371.5 |  | 371.5 |  | 198.82 |  | 198.82 | 198.82 |  | 198.82 | Routing out
|  | ISUS end plate | 79.64 |  | 79.64 |  | 58.62 |  | 58.62 | 58.62 |  | 58.62 | Routing out
|  | Screw plates | 16.84 |  | 16.84 |  | 16.84 |  | 16.84 | 16.84 |  | 16.84
|  | Ref mount | 6.8 |  | 6.8 |  | 6.8 |  | 6.8 | 6.8 |  | 6.8
|  | Controller Support | 69.64 |  | 69.64 |  | 46.7 |  | 46.7 | 46.7 |  | 46.7 | .062 to .040" Al
| Screws, inserts, etc. |  | 50 | ? | 50 |  | 50 | ? | 50 | 50 | ? | 50
| Flowcell |  | 63.5 | P | 10.4806 |  | 41.81 |  | 6.9007 | 41.81 |  | 6.9007 | Drilling out
|  | Tubes | 5 |  | 1.3107 |  | 5 |  | 0 | 5 |  | 0
|  | TOTAL estimated weight | 1399.71 |  | 1325.675 |  | 1161.38 |  | 1104.1445 | 1154.18 |  | 1098.2047
[5 empty] | SAVED |  | 238.33 |  | 221.5306 | -1154.18 |  | -1098.2047
Total of stuff not needed in CPF |  |  | 615.52 |  | 610.154 |  | 398.88 |  | 393.514 | 398.88 |  | 393.514
CPF TOTAL estimated weight |  |  | 784.19 |  | 715.5211 |  | 762.5 |  | 710.6305 | 755.3 |  | 704.6907
ISUS weght |  |  | -784.19 |  | -715.5211
Coastal Homer |  |  | -1100 |  | -200
Homer Pro |  |  | 1900 |  | 1200
VHF Beacon |  |  | 644 |  | 431
Net change (g) |  |  | 659.81 |  | 715.4789
Net change (lbf) |  |  | 1.4533 |  | 1.5759

## EngrTest2014Jul25
Date | Time | Date Time | State | Comment | Pressure | Bel Pos | Batt Volt | Temp | Salinity | Topt | TPhase | C1Rphase | NO3 | pH | FSig | BbSig | Tsig | Lat | Lon | Pres Timestamp | Plat LPF Vel | Plat Diff Vel | Plat LPF Acc | Press Avg | Press Var | PID SP | PID PV | y1 | y2 | I | v | u | uCPS | Batt Cur | 12V Cur | 3.3V Cur | LPS331Press | LPS331Temp | SHT31Humid | SHT21Temp
2007-01-01 | 23:22 | 39083.9738 | SM Not Running | File Name = \SD\2007-1-1T23-22-19
2007-01-01 | 23:22 | 39083.9738 | SM Not Running | Volume Total Size: 3644850176 | [6 empty] | Pressure test after canning 2014 July 24
2007-01-01 | 23:22 | 39083.9738 | SM Not Running | Volume Free Space: 3641671680 | [6 empty] | Start time was actually 1624 local, RTC wasn’t set before starting test
2007-01-01 | 23:22 | 39083.9738 | SM Not Running | PlatVel/Depth PID K = 80 0.59999999999999998
2007-01-01 | 23:22 | 39083.9738 | SM Not Running | PlatVel/Depth PID Ti = 50000 1000000
2007-01-01 | 23:22 | 39083.9738 | SM Not Running | PlatVel/Depth PID Td = 10 0.20000000000000001
2007-01-01 | 23:22 | 39083.9738 | SM Not Running | PlatVel/Depth PID Tf = 2 2
2007-01-01 | 23:22 | 39083.9738 | SM Not Running | PlatVel/Depth PID Tt = 100 1000000
2007-01-01 | 23:22 | 39083.9738 | SM Not Running | PlatVel/Depth PID B = 1 1
2007-01-01 | 23:22 | 39083.9738 | SM Not Running | PlatVel/Depth PID uLow = -50 -50
2007-01-01 | 23:22 | 39083.9738 | SM Not Running | PlatVel/Depth PID uHigh = 50 50
2007-01-01 | 23:22 | 39083.9738 | SM Not Running | PlatVel/Depth PID h = 3 3
2007-01-01 | 23:22 | 39083.9738 | SM Not Running | Target anchor depth = 2
2007-01-01 | 23:22 | 39083.9739 | SM Not Running | !Product Name | 4330 | 1532 | Optode Sensor
2007-01-01 | 23:22 | 39083.9739 | SM Not Running | Product Number | 4330 | 1532 | 4330
2007-01-01 | 23:22 | 39083.9739 | SM Not Running | Serial Number | 4330 | 1532 | 1532
2007-01-01 | 23:22 | 39083.9739 | SM Not Running | SW ID | 4330 | 1532 | 1940006
2007-01-01 | 23:22 | 39083.9739 | SM Not Running | SW Version | 4330 | 1532 | 4 | 4 | 8
2007-01-01 | 23:22 | 39083.9739 | SM Not Running | Node Description | 4330 | 1532 | Optode Sensor #1532
2007-01-01 | 23:22 | 39083.9739 | SM Not Running | Salinity[PSU] | 4330 | 1532 | 0
2007-01-01 | 23:22 | 39083.9739 | SM Not Running | PhaseCoef | 4330 | 1532 | 0 | 1 | 0 | 0
2007-01-01 | 23:22 | 39083.9739 | SM Not Running | FoilID | 4330 | 1532 | 1206E
2007-01-01 | 23:22 | 39083.9739 | SM Not Running | FoilCoefA | 4330 | 1532 | -2.9883e-06 | -6.1378e-06 | 0.0016847 | -0.18572 | 0.00067844 | -5.5979e-07 | 10.4016 | -0.059869 | 0.00013604 | -4.777e-07 | -303.2937 | 2.5305 | -0.01267 | 0.00010405
2007-01-01 | 23:22 | 39083.9739 | SM Not Running | FoilCoefB | 4330 | 1532 | -3.5604e-07 | 3816.713 | -44.7551 | 0.43862 | -0.0071463 | 8.9062e-05 | -6.343e-07 | 0 | 0 | 0 | 0 | 0 | 0 | 0
2007-01-01 | 23:22 | 39083.9739 | SM Not Running | FoilPolyDegT | 4330 | 1532 | 1 | 0 | 0 | 0 | 1 | 2 | 0 | 1 | 2 | 3 | 0 | 1 | 2 | 3 | 4 | 0 | 1 | 2 | 3 | 4 | 5 | 0 | 0 | 0 | 0 | 0 | 0 | 0
2007-01-01 | 23:22 | 39083.9739 | SM Not Running | FoilPolyDegO | 4330 | 1532 | 4 | 5 | 4 | 3 | 3 | 3 | 2 | 2 | 2 | 2 | 1 | 1 | 1 | 1 | 1 | 0 | 0 | 0 | 0 | 0 | 0 | 0 | 0 | 0 | 0 | 0 | 0 | 0
2007-01-01 | 23:22 | 39083.9739 | SM Not Running | SVUFoilCoef | 4330 | 1532 | 0 | 0 | 0 | 0 | 0 | 0 | 0
2007-01-01 | 23:22 | 39083.9739 | SM Not Running | ConcCoef | 4330 | 1532 | 1.189 | 1.0479
2007-01-01 | 23:22 | 39083.9739 | SM Not Running | NomAirPress[hPa] | 4330 | 1532 | 1013.25
2007-01-01 | 23:22 | 39083.9739 | SM Not Running | NomAirMix[hPa] | 4330 | 1532 | 0.20946
2007-01-01 | 23:22 | 39083.9739 | SM Not Running | CalDataSat[Deg] | 4330 | 1532 | 31.9056 | 9.908
2007-01-01 | 23:22 | 39083.9739 | SM Not Running | CalDataAPress[hPa] | 4330 | 1532 | 972.7333
2007-01-01 | 23:22 | 39083.9739 | SM Not Running | CalDataZero[Deg] | 4330 | 1532 | 62.645 | 24.5234
2007-01-01 | 23:22 | 39083.9739 | SM Not Running | Mode | 4330 | 1532 | AiCaP
2007-01-01 | 23:22 | 39083.9739 | SM Not Running | Enable Sleep | 4330 | 1532 | Yes
2007-01-01 | 23:22 | 39083.9739 | SM Not Running | Enable Polled Mode | 4330 | 1532 | No | [36 empty] | 2007-01-01 | 23:22 | SM Not Running | Enable Text | 4330 | 1532 | Yes
2007-01-01 | 23:22 | 39083.9739 | SM Not Running | Enable Decimalformat | 4330 | 1532 | No
2007-01-01 | 23:22 | 39083.9739 | SM Not Running | Analog TempLimit[Deg.C] | 4330 | 1532 | -5 | 35 | [23 empty] | 2007-01-01 | 23:22 | SM Not Running | Analog Output1 | 4330 | 1532 | O2Concentration
2007-01-01 | 23:22 | 39083.9739 | SM Not Running | Analog Coef | 4330 | 1532 | 0 | 1
2007-01-01 | 23:22 | 39083.9739 | SM Not Running | Enable AirSaturation | 4330 | 1532 | Yes
2007-01-01 | 23:22 | 39083.9739 | SM Not Running | Enable Rawdata | 4330 | 1532 | Yes
2007-01-01 | 23:22 | 39083.9739 | SM Not Running | Enable Temperature | 4330 | 1532 | Yes
2007-01-01 | 23:22 | 39083.9739 | SM Not Running | Enable HumidityComp | 4330 | 1532 | Yes
2007-01-01 | 23:22 | 39083.9739 | SM Not Running | Enable SVUformula | 4330 | 1532 | No
2007-01-01 | 23:22 | 39083.9739 | SM Not Running | Interval[s] | 4330 | 1532 | 30
2007-01-01 | 23:22 | 39083.9739 | SM Not Running | Owner | 4330 | 1532
2007-01-01 | 23:22 | 39083.9739 | SM Not Running | Location | 4330 | 1532
2007-01-01 | 23:22 | 39083.9739 | SM Not Running | Geographic Position | 4330 | 1532 | 60.31115,5.3494
2007-01-01 | 23:22 | 39083.9739 | SM Not Running | Vertical Position | 4330 | 1532
2007-01-01 | 23:22 | 39083.9739 | SM Not Running | Reference | 4330 | 1532
2007-01-01 | 23:22 | 39083.9739 | SM Not Running
2007-01-01 | 23:22 | 39083.9739 | Run Engr Test | State Entry
2007-01-01 | 23:22 | 39083.9739 | Run Engr Test | PTH Message | [32 empty] | 1205.9583 | 21.7917 | 56.0117 | 22.477
0
2007-01-01 | 23:22 | 39083.9739 | Run Engr Test | Run Engr Test depthNum = -1,,,,,,MotorStopped, | -0.13 | 41.3275 | 33.1236
2007-01-01 | 23:23 | 39083.974 | Run Engr Test | Run Engr Test depthNum = -1,,,,,,MotorStopped, | -0.12 | 41.3284 | 33.1216
2007-01-01 | 23:23 | 39083.974 | Run Engr Test | Run Engr Test depthNum = -1,,,,,,MotorStopped, | -0.11 | 41.3258 | 33.1212
2007-01-01 | 23:23 | 39083.974 | Run Engr Test | Run Engr Test depthNum = -1,,,,,,MotorStopped, | -0.13 | 41.3323 | 33.1219
2007-01-01 | 23:23 | 39083.9741 | Run Engr Test | Run Engr Test depthNum = -1,,,,,,MotorStopped, | -0.13 | 41.3267 | 33.1251
2007-01-01 | 23:23 | 39083.9741 | Run Engr Test | Run Engr Test depthNum = -1,,,,,,MotorStopped, | -0.12 | 41.3262 | 33.1256
2007-01-01 | 23:23 | 39083.9741 | Run Engr Test | Run Engr Test depthNum = -1,,,,,,MotorStopped, | -0.13 | 41.3258 | 33.1251
2007-01-01 | 23:23 | 39083.9742 | Run Engr Test | Run Engr Test depthNum = -1,,,,,,MotorStopped, | -0.12 | 41.3158 | 33.1173
2007-01-01 | 23:23 | 39083.9742 | Run Engr Test | Run Engr Test depthNum = -1,,,,,,MotorStopped, | -0.13 | 41.3306 | 33.1263
2007-01-01 | 23:23 | 39083.9742 | Run Engr Test | Run Engr Test depthNum = -1,,,,,,MotorStopped, | -0.12 | 41.3301 | 33.1258
2007-01-01 | 23:23 | 39083.9743 | Run Engr Test | Run Engr Test depthNum = -1,,,,,,MotorStopped, | -0.13 | 41.3254 | 33.1244
2007-01-01 | 23:23 | 39083.9743 | Run Engr Test | Run Engr Test depthNum = -1,,,,,,MotorStopped, | -0.12 | 41.3301 | 33.1246
2007-01-01 | 23:23 | 39083.9743 | Run Engr Test | Run Engr Test depthNum = -1,,,,,,MotorStopped, | -0.13 | 41.3249 | 33.1254
2007-01-01 | 23:23 | 39083.9744 | Run Engr Test | Run Engr Test depthNum = -1,,,,,,MotorStopped, | -0.12 | 41.3215 | 33.1261
2007-01-01 | 23:23 | 39083.9744 | Run Engr Test | Run Engr Test depthNum = -1,,,,,,MotorStopped, | -0.13 | 41.3206 | 33.1251
2007-01-01 | 23:23 | 39083.9745 | Run Engr Test | Run Engr Test depthNum = -1,,,,,,MotorStopped, | -0.14 | 41.3267 | 33.1258
2007-01-01 | 23:23 | 39083.9745 | Run Engr Test | Run Engr Test depthNum = -1,,,,,,MotorStopped, | -0.13 | 41.3228 | 33.1248
2007-01-01 | 23:23 | 39083.9745 | Run Engr Test | Run Engr Test depthNum = -1,,,,,,MotorStopped, | -0.14 | 41.3241 | 33.1244
2007-01-01 | 23:23 | 39083.9746 | Run Engr Test | Run Engr Test depthNum = -1,,,,,,MotorStopped, | -0.11 | 41.3327 | 33.1246
2007-01-01 | 23:23 | 39083.9746 | Run Engr Test | PTH Message | [32 empty] | 1205.9299 | 21.7 | 55.5234 | 22.477
0
2007-01-01 | 23:23 | 39083.9746 | Run Engr Test | Run Engr Test depthNum = -1,,,,,,MotorStopped, | -0.11 | 41.3232 | 33.1232
2007-01-01 | 23:23 | 39083.9746 | Run Engr Test | Run Engr Test depthNum = -1,,,,,,MotorStopped, | -0.15 | 41.3297 | 33.1238
2007-01-01 | 23:24 | 39083.9747 | Run Engr Test | Run Engr Test depthNum = -1,,,,,,MotorStopped, | -0.12 | 41.3327 | 33.1234
2007-01-01 | 23:24 | 39083.9747 | Run Engr Test | Run Engr Test depthNum = -1,,,,,,MotorStopped, | -0.12 | 41.328 | 33.1234
2007-01-01 | 23:24 | 39083.9747 | Run Engr Test | Run Engr Test depthNum = -1,,,,,,MotorStopped, | -0.13 | 41.3249 | 33.1238
2007-01-01 | 23:24 | 39083.9748 | Run Engr Test | Run Engr Test depthNum = -1,,,,,,MotorStopped, | -0.13 | 41.3193 | 33.1194
2007-01-01 | 23:24 | 39083.9748 | Run Engr Test | Run Engr Test depthNum = -1,,,,,,MotorStopped, | -0.12 | 41.3206 | 33.1111
2007-01-01 | 23:24 | 39083.9748 | Run Engr Test | Run Engr Test depthNum = -1,,,,,,MotorStopped, | -0.12 | 41.3375 | 33.1109
2007-01-01 | 23:24 | 39083.9749 | Run Engr Test | Run Engr Test depthNum = -1,,,,,,MotorStopped, | -0.13 | 41.3275 | 33.1199
2007-01-01 | 23:24 | 39083.9749 | Run Engr Test | Run Engr Test depthNum = -1,,,,,,MotorStopped, | -0.11 | 41.3232 | 33.1195
2007-01-01 | 23:24 | 39083.9749 | Run Engr Test | Run Engr Test depthNum = -1,,,,,,MotorStopped, | -0.14 | 41.3262 | 33.12
2007-01-01 | 23:24 | 39083.975 | Run Engr Test | Run Engr Test depthNum = -1,,,,,,MotorStopped, | -0.14 | 41.3267 | 33.1189
2007-01-01 | 23:24 | 39083.975 | Run Engr Test | Run Engr Test depthNum = -1,,,,,,MotorStopped, | -0.14 | 41.3306 | 33.1185
2007-01-01 | 23:24 | 39083.975 | Run Engr Test | Run Engr Test depthNum = -1,,,,,,MotorStopped, | -0.14 | 41.334 | 33.1136
2007-01-01 | 23:24 | 39083.9751 | Run Engr Test | Run Engr Test depthNum = -1,,,,,,MotorStopped, | -0.13 | 41.3241 | 33.1158
2007-01-01 | 23:24 | 39083.9751 | Run Engr Test | Run Engr Test depthNum = -1,,,,,,MotorStopped, | -0.13 | 41.3284 | 33.1158
2007-01-01 | 23:24 | 39083.9752 | Run Engr Test | Run Engr Test depthNum = -1,,,,,,MotorStopped, | -0.15 | 41.3254 | 33.1162
2007-01-01 | 23:24 | 39083.9752 | Run Engr Test | Run Engr Test depthNum = -1,,,,,,MotorStopped, | -0.12 | 41.3323 | 33.1156
2007-01-01 | 23:24 | 39083.9752 | Run Engr Test | Run Engr Test depthNum = -1,,,,,,MotorStopped, | -0.14 | 41.3271 | 33.1153
2007-01-01 | 23:24 | 39083.9753 | Run Engr Test | Run Engr Test depthNum = -1,,,,,,MotorStopped, | -0.12 | 41.3241 | 33.1145
2007-01-01 | 23:24 | 39083.9753 | Run Engr Test | PTH Message | [32 empty] | 1207.7175 | 21.9833 | 55.5234 | 22.477
0
2007-01-01 | 23:24 | 39083.9753 | Run Engr Test | Run Engr Test depthNum = -1,,,,,,MotorStopped, | -0.14 | 41.3245 | 33.1219
2007-01-01 | 23:24 | 39083.9753 | Run Engr Test | Run Engr Test depthNum = -1,,,,,,MotorStopped, | -0.12 | 41.3271 | 33.1182
2007-01-01 | 23:25 | 39083.9754 | Run Engr Test | Run Engr Test depthNum = -1,,,,,,MotorStopped, | -0.12 | 41.3232 | 33.1189
2007-01-01 | 23:25 | 39083.9754 | Run Engr Test | Run Engr Test depthNum = -1,,,,,,MotorStopped, | -0.12 | 41.3267 | 33.1173
2007-01-01 | 23:25 | 39083.9754 | Run Engr Test | Run Engr Test depthNum = -1,,,,,,MotorStopped, | -0.13 | 41.3202 | 33.1187
2007-01-01 | 23:25 | 39083.9755 | Run Engr Test | Run Engr Test depthNum = -1,,,,,,MotorStopped, | -0.13 | 41.3215 | 33.1172
2007-01-01 | 23:25 | 39083.9755 | Run Engr Test | Run Engr Test depthNum = -1,,,,,,MotorStopped, | -0.13 | 41.3228 | 33.1165
2007-01-01 | 23:25 | 39083.9755 | Run Engr Test | Run Engr Test depthNum = -1,,,,,,MotorStopped, | -0.14 | 41.3254 | 33.1172
2007-01-01 | 23:25 | 39083.9756 | Run Engr Test | Run Engr Test depthNum = -1,,,,,,MotorStopped, | -0.13 | 41.3184 | 33.1089
2007-01-01 | 23:25 | 39083.9756 | Run Engr Test | Run Engr Test depthNum = -1,,,,,,MotorStopped, | -0.13 | 41.3388 | 33.1141
2007-01-01 | 23:25 | 39083.9756 | Run Engr Test | Run Engr Test depthNum = -1,,,,,,MotorStopped, | -0.13 | 41.3323 | 33.1173
2007-01-01 | 23:25 | 39083.9757 | Run Engr Test | Run Engr Test depthNum = -1,,,,,,MotorStopped, | -0.14 | 41.3271 | 33.117
2007-01-01 | 23:25 | 39083.9757 | Run Engr Test | Run Engr Test depthNum = -1,,,,,,MotorStopped, | -0.12 | 41.3241 | 33.1167
2007-01-01 | 23:25 | 39083.9757 | Run Engr Test | Run Engr Test depthNum = -1,,,,,,MotorStopped, | -0.12 | 41.3375 | 33.1173
2007-01-01 | 23:25 | 39083.9758 | Run Engr Test | Run Engr Test depthNum = -1,,,,,,MotorStopped, | -0.13 | 41.3232 | 33.1167
2007-01-01 | 23:25 | 39083.9758 | Run Engr Test | Run Engr Test depthNum = -1,,,,,,MotorStopped, | -0.15 | 41.3258 | 33.1167
2007-01-01 | 23:25 | 39083.9759 | Run Engr Test | Run Engr Test depthNum = -1,,,,,,MotorStopped, | -0.12 | 41.3184 | 33.1178
2007-01-01 | 23:25 | 39083.9759 | Run Engr Test | Run Engr Test depthNum = -1,,,,,,MotorStopped, | -0.13 | 41.3262 | 33.115
2007-01-01 | 23:25 | 39083.9759 | Run Engr Test | Run Engr Test depthNum = -1,,,,,,MotorStopped, | -0.13 | 41.3232 | 33.1165
2007-01-01 | 23:25 | 39083.976 | Run Engr Test | Run Engr Test depthNum = -1,,,,,,MotorStopped, | -0.13 | 41.3275 | 33.118
2007-01-01 | 23:25 | 39083.976 | Run Engr Test | PTH Message | [32 empty] | 1206.8933 | 22.05 | 55.0352 | 23.1634
0
2007-01-01 | 23:25 | 39083.976 | Run Engr Test | Run Engr Test depthNum = -1,,,,,,MotorStopped, | -0.13 | 41.3175 | 33.1202
2007-01-01 | 23:25 | 39083.976 | Run Engr Test | Run Engr Test depthNum = -1,,,,,,MotorStopped, | -0.13 | 41.3332 | 33.1165
2007-01-01 | 23:26 | 39083.9761 | Run Engr Test | Run Engr Test depthNum = -1,,,,,,MotorStopped, | -0.13 | 41.3254 | 33.1168
2007-01-01 | 23:26 | 39083.9761 | Run Engr Test | Run Engr Test depthNum = -1,,,,,,MotorStopped, | -0.13 | 41.3236 | 33.1146
2007-01-01 | 23:26 | 39083.9761 | Run Engr Test | Run Engr Test depthNum = -1,,,,,,MotorStopped, | -0.13 | 41.3349 | 33.1163
2007-01-01 | 23:26 | 39083.9762 | Run Engr Test | Run Engr Test depthNum = -1,,,,,,MotorStopped, | -0.14 | 41.3262 | 33.1156
2007-01-01 | 23:26 | 39083.9762 | Run Engr Test | Run Engr Test depthNum = -1,,,,,,MotorStopped, | -0.13 | 41.3284 | 33.116
2007-01-01 | 23:26 | 39083.9762 | Run Engr Test | Run Engr Test depthNum = -1,,,,,,MotorStopped, | -0.14 | 41.3132 | 33.1167
2007-01-01 | 23:26 | 39083.9763 | Run Engr Test | Run Engr Test depthNum = -1,,,,,,MotorStopped, | -0.14 | 41.3202 | 33.1104
2007-01-01 | 23:26 | 39083.9763 | Run Engr Test | Run Engr Test depthNum = -1,,,,,,MotorStopped, | -0.14 | 41.3188 | 33.1118
2007-01-01 | 23:26 | 39083.9763 | Run Engr Test | Run Engr Test depthNum = -1,,,,,,MotorStopped, | -0.13 | 41.3193 | 33.1109
2007-01-01 | 23:26 | 39083.9764 | Run Engr Test | Run Engr Test depthNum = -1,,,,,,MotorStopped, | -0.14 | 41.3293 | 33.1129
2007-01-01 | 23:26 | 39083.9764 | Run Engr Test | Run Engr Test depthNum = -1,,,,,,MotorStopped, | -0.15 | 41.3332 | 33.1042
2007-01-01 | 23:26 | 39083.9765 | Run Engr Test | Run Engr Test depthNum = -1,,,,,,MotorStopped, | -0.15 | 41.3275 | 33.1126
2007-01-01 | 23:26 | 39083.9765 | Run Engr Test | Run Engr Test depthNum = -1,,,,,,MotorStopped, | -0.13 | 41.3293 | 33.1091
2007-01-01 | 23:26 | 39083.9765 | Run Engr Test | Run Engr Test depthNum = -1,,,,,,MotorStopped, | -0.13 | 41.3293 | 33.1126
2007-01-01 | 23:26 | 39083.9766 | Run Engr Test | Run Engr Test depthNum = -1,,,,,,MotorStopped, | -0.12 | 41.3271 | 33.1136
2007-01-01 | 23:26 | 39083.9766 | Run Engr Test | Run Engr Test depthNum = -1,,,,,,MotorStopped, | -0.13 | 41.3336 | 33.1099
2007-01-01 | 23:26 | 39083.9766 | Run Engr Test | Run Engr Test depthNum = -1,,,,,,MotorStopped, | -0.15 | 41.3267 | 33.1118
2007-01-01 | 23:26 | 39083.9767 | Run Engr Test | Run Engr Test depthNum = -1,,,,,,MotorStopped, | -0.14 | 41.3236 | 33.1084
2007-01-01 | 23:26 | 39083.9767 | Run Engr Test | PTH Message | [32 empty] | 1207.0166 | 22.2167 | 55.0352 | 23.1634
0
2007-01-01 | 23:26 | 39083.9767 | Run Engr Test | Run Engr Test depthNum = -1,,,,,,MotorStopped, | -0.13 | 41.3323 | 33.1126
2007-01-01 | 23:26 | 39083.9767 | Run Engr Test | Run Engr Test depthNum = -1,,,,,,MotorStopped, | -0.12 | 41.3306 | 33.1108
2007-01-01 | 23:27 | 39083.9768 | Run Engr Test | Run Engr Test depthNum = -1,,,,,,MotorStopped, | -0.14 | 41.318 | 33.1155
2007-01-01 | 23:27 | 39083.9768 | Run Engr Test | Run Engr Test depthNum = -1,,,,,,MotorStopped, | -0.12 | 41.3327 | 33.1128
2007-01-01 | 23:27 | 39083.9768 | Run Engr Test | Run Engr Test depthNum = -1,,,,,,MotorStopped, | -0.11 | 41.3254 | 33.1116
2007-01-01 | 23:27 | 39083.9769 | Run Engr Test | Run Engr Test depthNum = -1,,,,,,MotorStopped, | -0.14 | 41.3223 | 33.1158
2007-01-01 | 23:27 | 39083.9769 | Run Engr Test | Run Engr Test depthNum = -1,,,,,,MotorStopped, | -0.12 | 41.3297 | 33.1138
2007-01-01 | 23:27 | 39083.9769 | Run Engr Test | Run Engr Test depthNum = -1,,,,,,MotorStopped, | -0.14 | 41.3254 | 33.1136
2007-01-01 | 23:27 | 39083.977 | Run Engr Test | Run Engr Test depthNum = -1,,,,,,MotorStopped, | -0.14 | 41.3245 | 33.1136
2007-01-01 | 23:27 | 39083.977 | Run Engr Test | Run Engr Test depthNum = -1,,,,,,MotorStopped, | -0.13 | 41.334 | 33.114
2007-01-01 | 23:27 | 39083.977 | Run Engr Test | Run Engr Test depthNum = -1,,,,,,MotorStopped, | -0.15 | 41.3262 | 33.114
2007-01-01 | 23:27 | 39083.9771 | Run Engr Test | Run Engr Test depthNum = -1,,,,,,MotorStopped, | -0.14 | 41.3301 | 33.1143
2007-01-01 | 23:27 | 39083.9771 | Run Engr Test | Run Engr Test depthNum = -1,,,,,,MotorStopped, | -0.14 | 41.3267 | 33.1113
2007-01-01 | 23:27 | 39083.9772 | Run Engr Test | Run Engr Test depthNum = -1,,,,,,MotorStopped, | -0.13 | 41.3327 | 33.1143
2007-01-01 | 23:27 | 39083.9772 | Run Engr Test | Run Engr Test depthNum = -1,,,,,,MotorStopped, | -0.12 | 41.3319 | 33.1124
2007-01-01 | 23:27 | 39083.9772 | Run Engr Test | Run Engr Test depthNum = -1,,,,,,MotorStopped, | -0.15 | 41.3223 | 33.1116
2007-01-01 | 23:27 | 39083.9773 | Run Engr Test | Run Engr Test depthNum = -1,,,,,,MotorStopped, | -0.14 | 41.3267 | 33.1123
2007-01-01 | 23:27 | 39083.9773 | Run Engr Test | Run Engr Test depthNum = -1,,,,,,MotorStopped, | -0.15 | 41.3301 | 33.1131
2007-01-01 | 23:27 | 39083.9773 | Run Engr Test | Run Engr Test depthNum = -1,,,,,,MotorStopped, | -0.14 | 41.3358 | 33.1126
2007-01-01 | 23:27 | 39083.9774 | Run Engr Test | PTH Message | [32 empty] | 1207.0396 | 22.225 | 54.5469 | 23.1634
0
2007-01-01 | 23:27 | 39083.9774 | Run Engr Test | Run Engr Test depthNum = -1,,,,,,MotorStopped, | -0.14 | 41.3271 | 33.1042
2007-01-01 | 23:27 | 39083.9774 | Run Engr Test | Run Engr Test depthNum = -1,,,,,,MotorStopped, | -0.15 | 41.3262 | 33.1151
2007-01-01 | 23:28 | 39083.9774 | Run Engr Test | Run Engr Test depthNum = -1,,,,,,MotorStopped, | -0.15 | 41.3223 | 33.1163
2007-01-01 | 23:28 | 39083.9775 | Run Engr Test | Run Engr Test depthNum = -1,,,,,,MotorStopped, | -0.14 | 41.3232 | 33.1167
2007-01-01 | 23:28 | 39083.9775 | Run Engr Test | Run Engr Test depthNum = -1,,,,,,MotorStopped, | -0.15 | 41.3262 | 33.1156
2007-01-01 | 23:28 | 39083.9775 | Run Engr Test | Run Engr Test depthNum = -1,,,,,,MotorStopped, | -0.15 | 41.3297 | 33.1163
2007-01-01 | 23:28 | 39083.9776 | Run Engr Test | Run Engr Test depthNum = -1,,,,,,MotorStopped, | -0.15 | 41.3306 | 33.1165
2007-01-01 | 23:28 | 39083.9776 | Run Engr Test | Run Engr Test depthNum = -1,,,,,,MotorStopped, | -0.15 | 41.3245 | 33.1162
2007-01-01 | 23:28 | 39083.9776 | Run Engr Test | Run Engr Test depthNum = -1,,,,,,MotorStopped, | -0.13 | 41.3232 | 33.1155
2007-01-01 | 23:28 | 39083.9777 | Run Engr Test | Run Engr Test depthNum = -1,,,,,,MotorStopped, | -0.14 | 41.3228 | 33.1156
2007-01-01 | 23:28 | 39083.9777 | Run Engr Test | Run Engr Test depthNum = -1,,,,,,MotorStopped, | -0.14 | 41.3306 | 33.1163
2007-01-01 | 23:28 | 39083.9777 | Run Engr Test | Run Engr Test depthNum = -1,,,,,,MotorStopped, | -0.14 | 41.3327 | 33.114
2007-01-01 | 23:28 | 39083.9778 | Run Engr Test | Run Engr Test depthNum = -1,,,,,,MotorStopped, | -0.14 | 41.3223 | 33.115
2007-01-01 | 23:28 | 39083.9778 | Run Engr Test | Run Engr Test depthNum = -1,,,,,,MotorStopped, | -0.13 | 41.3297 | 33.1124
2007-01-01 | 23:28 | 39083.9779 | Run Engr Test | Run Engr Test depthNum = -1,,,,,,MotorStopped, | -0.14 | 41.3306 | 33.1118
2007-01-01 | 23:28 | 39083.9779 | Run Engr Test | Run Engr Test depthNum = -1,,,,,,MotorStopped, | -0.14 | 41.3288 | 33.1114
2007-01-01 | 23:28 | 39083.9779 | Run Engr Test | Run Engr Test depthNum = -1,,,,,,MotorStopped, | -0.14 | 41.3301 | 33.1101
2007-01-01 | 23:28 | 39083.978 | Run Engr Test | Run Engr Test depthNum = -1,,,,,,MotorStopped, | -0.13 | 41.3136 | 33.1111
2007-01-01 | 23:28 | 39083.978 | Run Engr Test | Run Engr Test depthNum = -1,,,,,,MotorStopped, | -0.14 | 41.3193 | 33.1109
2007-01-01 | 23:28 | 39083.978 | Run Engr Test | Run Engr Test depthNum = -1,,,,,,MotorStopped, | -0.11 | 41.3245 | 33.1106
2007-01-01 | 23:28 | 39083.9781 | Run Engr Test | PTH Message | [32 empty] | 1206.6914 | 22.3833 | 54.5469 | 23.1634
0
2007-01-01 | 23:28 | 39083.9781 | Run Engr Test | Run Engr Test depthNum = -1,,,,,,MotorStopped, | -0.14 | 41.3241 | 33.1111
2007-01-01 | 23:28 | 39083.9781 | Run Engr Test | Run Engr Test depthNum = -1,,,,,,MotorStopped, | -0.13 | 41.3249 | 33.1106
2007-01-01 | 23:29 | 39083.9781 | Run Engr Test | Run Engr Test depthNum = -1,,,,,,MotorStopped, | -0.13 | 41.3202 | 33.1116
2007-01-01 | 23:29 | 39083.9782 | Run Engr Test | Run Engr Test depthNum = -1,,,,,,MotorStopped, | -0.15 | 41.3258 | 33.1106
2007-01-01 | 23:29 | 39083.9782 | Run Engr Test | Run Engr Test depthNum = -1,,,,,,MotorStopped, | -0.13 | 41.3271 | 33.1102
2007-01-01 | 23:29 | 39083.9782 | Run Engr Test | Run Engr Test depthNum = -1,,,,,,MotorStopped, | -0.14 | 41.3267 | 33.1108
2007-01-01 | 23:29 | 39083.9783 | Run Engr Test | Run Engr Test depthNum = -1,,,,,,MotorStopped, | -0.14 | 41.3258 | 33.1109
2007-01-01 | 23:29 | 39083.9783 | Run Engr Test | Run Engr Test depthNum = -1,,,,,,MotorStopped, | -0.15 | 41.331 | 33.1091
2007-01-01 | 23:29 | 39083.9783 | Run Engr Test | Run Engr Test depthNum = -1,,,,,,MotorStopped, | -0.14 | 41.3249 | 33.114
2007-01-01 | 23:29 | 39083.9784 | Run Engr Test | Run Engr Test depthNum = -1,,,,,,MotorStopped, | -0.14 | 41.3293 | 33.1048
2007-01-01 | 23:29 | 39083.9784 | Run Engr Test | Run Engr Test depthNum = -1,,,,,,MotorStopped, | -0.14 | 41.3275 | 33.102
2007-01-01 | 23:29 | 39083.9785 | Run Engr Test | Run Engr Test depthNum = -1,,,,,,MotorStopped, | -0.12 | 41.3275 | 33.1096
2007-01-01 | 23:29 | 39083.9785 | Run Engr Test | Run Engr Test depthNum = -1,,,,,,MotorStopped, | -0.15 | 41.3301 | 33.1102
2007-01-01 | 23:29 | 39083.9785 | Run Engr Test | Run Engr Test depthNum = -1,,,,,,MotorStopped, | -0.14 | 41.3293 | 33.1099
2007-01-01 | 23:29 | 39083.9786 | Run Engr Test | Run Engr Test depthNum = -1,,,,,,MotorStopped, | -0.14 | 41.3167 | 33.1114
2007-01-01 | 23:29 | 39083.9786 | Run Engr Test | Run Engr Test depthNum = -1,,,,,,MotorStopped, | -0.16 | 41.3254 | 33.1092
2007-01-01 | 23:29 | 39083.9786 | Run Engr Test | Run Engr Test depthNum = -1,,,,,,MotorStopped, | -0.15 | 41.3262 | 33.1092
2007-01-01 | 23:29 | 39083.9787 | Run Engr Test | Run Engr Test depthNum = -1,,,,,,MotorStopped, | -0.14 | 41.318 | 33.1089
2007-01-01 | 23:29 | 39083.9787 | Run Engr Test | Run Engr Test depthNum = -1,,,,,,MotorStopped, | -0.14 | 41.3367 | 33.1101
2007-01-01 | 23:29 | 39083.9787 | Run Engr Test | Run Engr Test depthNum = -1,,,,,,MotorStopped, | -0.15 | 41.3249 | 33.1081
2007-01-01 | 23:29 | 39083.9788 | Run Engr Test | PTH Message | [32 empty] | 1206.8523 | 22.4417 | 54.5469 | 23.1634
0
2007-01-01 | 23:29 | 39083.9788 | Run Engr Test | Run Engr Test depthNum = -1,,,,,,MotorStopped, | -0.14 | 41.3323 | 33.1129
2007-01-01 | 23:29 | 39083.9788 | Run Engr Test | Run Engr Test depthNum = -1,,,,,,MotorStopped, | -0.15 | 41.3284 | 33.1082
2007-01-01 | 23:30 | 39083.9788 | Run Engr Test | Run Engr Test depthNum = -1,,,,,,MotorStopped, | -0.16 | 41.3228 | 33.1092
2007-01-01 | 23:30 | 39083.9789 | Run Engr Test | Run Engr Test depthNum = -1,,,,,,MotorStopped, | -0.13 | 41.3197 | 33.1079
2007-01-01 | 23:30 | 39083.9789 | Run Engr Test | Run Engr Test depthNum = -1,,,,,,MotorStopped, | -0.13 | 41.3271 | 33.1097
2007-01-01 | 23:30 | 39083.9789 | Run Engr Test | Run Engr Test depthNum = -1,,,,,,MotorStopped, | -0.13 | 41.3241 | 33.1097
2007-01-01 | 23:30 | 39083.979 | Run Engr Test | Run Engr Test depthNum = -1,,,,,,MotorStopped, | -0.14 | 41.3254 | 33.1108
2007-01-01 | 23:30 | 39083.979 | Run Engr Test | Run Engr Test depthNum = -1,,,,,,MotorStopped, | -0.15 | 41.3267 | 33.1101
2007-01-01 | 23:30 | 39083.979 | Run Engr Test | Run Engr Test depthNum = -1,,,,,,MotorStopped, | -0.13 | 41.3258 | 33.1089
2007-01-01 | 23:30 | 39083.9791 | Run Engr Test | Run Engr Test depthNum = -1,,,,,,MotorStopped, | -0.15 | 41.3258 | 33.1099
2007-01-01 | 23:30 | 39083.9791 | Run Engr Test | Run Engr Test depthNum = -1,,,,,,MotorStopped, | -0.14 | 41.3353 | 33.1087
2007-01-01 | 23:30 | 39083.9792 | Run Engr Test | Run Engr Test depthNum = -1,,,,,,MotorStopped, | -0.13 | 41.3215 | 33.1087
2007-01-01 | 23:30 | 39083.9792 | Run Engr Test | Run Engr Test depthNum = -1,,,,,,MotorStopped, | -0.16 | 41.3232 | 33.1094
2007-01-01 | 23:30 | 39083.9792 | Run Engr Test | Run Engr Test depthNum = -1,,,,,,MotorStopped, | -0.14 | 41.3323 | 33.1091
2007-01-01 | 23:30 | 39083.9793 | Run Engr Test | Run Engr Test depthNum = -1,,,,,,MotorStopped, | -0.15 | 41.3271 | 33.1082
2007-01-01 | 23:30 | 39083.9793 | Run Engr Test | Run Engr Test depthNum = -1,,,,,,MotorStopped, | -0.15 | 41.3353 | 33.1086
2007-01-01 | 23:30 | 39083.9793 | Run Engr Test | Run Engr Test depthNum = -1,,,,,,MotorStopped, | -0.15 | 41.3228 | 33.1091
2007-01-01 | 23:30 | 39083.9794 | Run Engr Test | Run Engr Test depthNum = -1,,,,,,MotorStopped, | -0.15 | 41.3236 | 33.1089
2007-01-01 | 23:30 | 39083.9794 | Run Engr Test | Run Engr Test depthNum = -1,,,,,,MotorStopped, | -0.13 | 41.3219 | 33.1091
2007-01-01 | 23:30 | 39083.9794 | Run Engr Test | Run Engr Test depthNum = -1,,,,,,MotorStopped, | -0.14 | 41.3362 | 33.1082
2007-01-01 | 23:30 | 39083.9795 | Run Engr Test | PTH Message | [32 empty] | 1207.8696 | 22.5667 | 54.0586 | 23.1634
0
2007-01-01 | 23:30 | 39083.9795 | Run Engr Test | Run Engr Test depthNum = -1,,,,,,MotorStopped, | -0.15 | 41.3306 | 33.1055
2007-01-01 | 23:30 | 39083.9795 | Run Engr Test | Run Engr Test depthNum = -1,,,,,,MotorStopped, | -0.12 | 41.3301 | 33.1025
2007-01-01 | 23:31 | 39083.9795 | Run Engr Test | Run Engr Test depthNum = -1,,,,,,MotorStopped, | -0.14 | 41.3202 | 33.0934
2007-01-01 | 23:31 | 39083.9796 | Run Engr Test | Run Engr Test depthNum = -1,,,,,,MotorStopped, | -0.14 | 41.3202 | 33.1025
2007-01-01 | 23:31 | 39083.9796 | Run Engr Test | Run Engr Test depthNum = -1,,,,,,MotorStopped, | -0.14 | 41.3254 | 33.1033
2007-01-01 | 23:31 | 39083.9796 | Run Engr Test | Run Engr Test depthNum = -1,,,,,,MotorStopped, | -0.15 | 41.3245 | 33.1037
2007-01-01 | 23:31 | 39083.9797 | Run Engr Test | Run Engr Test depthNum = -1,,,,,,MotorStopped, | -0.14 | 41.3319 | 33.1028
2007-01-01 | 23:31 | 39083.9797 | Run Engr Test | Run Engr Test depthNum = -1,,,,,,MotorStopped, | -0.16 | 41.3275 | 33.1016
2007-01-01 | 23:31 | 39083.9797 | Run Engr Test | Run Engr Test depthNum = -1,,,,,,MotorStopped, | -0.14 | 41.3202 | 33.104
2007-01-01 | 23:31 | 39083.9798 | Run Engr Test | Run Engr Test depthNum = -1,,,,,,MotorStopped, | -0.14 | 41.3241 | 33.1037
2007-01-01 | 23:31 | 39083.9798 | Run Engr Test | Run Engr Test depthNum = -1,,,,,,MotorStopped, | -0.14 | 41.3284 | 33.1032
2007-01-01 | 23:31 | 39083.9799 | Run Engr Test | Run Engr Test depthNum = -1,,,,,,MotorStopped, | -0.16 | 41.3206 | 33.101
2007-01-01 | 23:31 | 39083.9799 | Run Engr Test | Run Engr Test depthNum = -1,,,,,,MotorStopped, | -0.15 | 41.3119 | 33.1018
2007-01-01 | 23:31 | 39083.9799 | Run Engr Test | Run Engr Test depthNum = -1,,,,,,MotorStopped, | -0.12 | 41.3306 | 33.1035
2007-01-01 | 23:31 | 39083.98 | Run Engr Test | Run Engr Test depthNum = -1,,,,,,MotorStopped, | -0.15 | 41.3175 | 33.1035
2007-01-01 | 23:31 | 39083.98 | Run Engr Test | Run Engr Test depthNum = -1,,,,,,MotorStopped, | -0.15 | 41.3288 | 33.1015
2007-01-01 | 23:31 | 39083.98 | Run Engr Test | Run Engr Test depthNum = -1,,,,,,MotorStopped, | -0.14 | 41.3184 | 33.102
2007-01-01 | 23:31 | 39083.9801 | Run Engr Test | Run Engr Test depthNum = -1,,,,,,MotorStopped, | -0.13 | 41.3297 | 33.1047
2007-01-01 | 23:31 | 39083.9801 | Run Engr Test | Run Engr Test depthNum = -1,,,,,,MotorStopped, | -0.15 | 41.3297 | 33.1055
2007-01-01 | 23:31 | 39083.9801 | Run Engr Test | Run Engr Test depthNum = -1,,,,,,MotorStopped, | -0.15 | 41.3223 | 33.1057
2007-01-01 | 23:31 | 39083.9802 | Run Engr Test | PTH Message | [32 empty] | 1206.5039 | 22.6 | 54.0586 | 23.1634
0
2007-01-01 | 23:31 | 39083.9802 | Run Engr Test | Run Engr Test depthNum = -1,,,,,,MotorStopped, | -0.16 | 41.3319 | 33.1086
2007-01-01 | 23:31 | 39083.9802 | Run Engr Test | Run Engr Test depthNum = -1,,,,,,MotorStopped, | -0.14 | 41.3215 | 33.1057
2007-01-01 | 23:32 | 39083.9802 | Run Engr Test | Run Engr Test depthNum = -1,,,,,,MotorStopped, | -0.15 | 41.3258 | 33.1055
2007-01-01 | 23:32 | 39083.9803 | Run Engr Test | Run Engr Test depthNum = -1,,,,,,MotorStopped, | -0.14 | 41.3162 | 33.1038
2007-01-01 | 23:32 | 39083.9803 | Run Engr Test | Run Engr Test depthNum = -1,,,,,,MotorStopped, | -0.13 | 41.3171 | 33.1055
2007-01-01 | 23:32 | 39083.9803 | Run Engr Test | Run Engr Test depthNum = -1,,,,,,MotorStopped, | -0.15 | 41.3254 | 33.1052
2007-01-01 | 23:32 | 39083.9804 | Run Engr Test | Run Engr Test depthNum = -1,,,,,,MotorStopped, | -0.14 | 41.3262 | 33.1047
2007-01-01 | 23:32 | 39083.9804 | Run Engr Test | Run Engr Test depthNum = -1,,,,,,MotorStopped, | -0.15 | 41.3301 | 33.1067
2007-01-01 | 23:32 | 39083.9805 | Run Engr Test | Run Engr Test depthNum = -1,,,,,,MotorStopped, | -0.15 | 41.3384 | 33.1021
2007-01-01 | 23:32 | 39083.9805 | Run Engr Test | Run Engr Test depthNum = -1,,,,,,MotorStopped, | -0.15 | 41.3249 | 33.1048
2007-01-01 | 23:32 | 39083.9805 | Run Engr Test | Run Engr Test depthNum = -1,,,,,,MotorStopped, | -0.15 | 41.3258 | 33.105
2007-01-01 | 23:32 | 39083.9806 | Run Engr Test | Run Engr Test depthNum = -1,,,,,,MotorStopped, | -0.15 | 41.3206 | 33.1052
2007-01-01 | 23:32 | 39083.9806 | Run Engr Test | Run Engr Test depthNum = -1,,,,,,MotorStopped, | -0.14 | 41.3219 | 33.1037
2007-01-01 | 23:32 | 39083.9806 | Run Engr Test | Run Engr Test depthNum = -1,,,,,,MotorStopped, | -0.13 | 41.3297 | 33.1048
2007-01-01 | 23:32 | 39083.9807 | Run Engr Test | Run Engr Test depthNum = -1,,,,,,MotorStopped, | -0.15 | 41.3206 | 33.1038
2007-01-01 | 23:32 | 39083.9807 | Run Engr Test | Run Engr Test depthNum = -1,,,,,,MotorStopped, | -0.15 | 41.3188 | 33.104
2007-01-01 | 23:32 | 39083.9807 | Run Engr Test | Run Engr Test depthNum = -1,,,,,,MotorStopped, | -0.15 | 41.3271 | 33.1047
2007-01-01 | 23:32 | 39083.9808 | Run Engr Test | Run Engr Test depthNum = -1,,,,,,MotorStopped, | -0.15 | 41.3284 | 33.0964
2007-01-01 | 23:32 | 39083.9808 | Run Engr Test | Run Engr Test depthNum = -1,,,,,,MotorStopped, | -0.14 | 41.3288 | 33.1055
2007-01-01 | 23:32 | 39083.9808 | Run Engr Test | PTH Message | [32 empty] | 1207.4583 | 22.7833 | 54.0586 | 23.8498
0
2007-01-01 | 23:32 | 39083.9808 | Run Engr Test | Run Engr Test depthNum = -1,,,,,,MotorStopped, | -0.14 | 41.3236 | 33.1043
2007-01-01 | 23:32 | 39083.9809 | Run Engr Test | Run Engr Test depthNum = -1,,,,,,MotorStopped, | -0.15 | 41.3293 | 33.1038
2007-01-01 | 23:33 | 39083.9809 | Run Engr Test | Run Engr Test depthNum = -1,,,,,,MotorStopped, | -0.17 | 41.3262 | 33.1042
2007-01-01 | 23:33 | 39083.9809 | Run Engr Test | Run Engr Test depthNum = -1,,,,,,MotorStopped, | -0.13 | 41.3245 | 33.105
2007-01-01 | 23:33 | 39083.981 | Run Engr Test | Run Engr Test depthNum = -1,,,,,,MotorStopped, | -0.15 | 41.3297 | 33.1052
2007-01-01 | 23:33 | 39083.981 | Run Engr Test | Run Engr Test depthNum = -1,,,,,,MotorStopped, | -0.15 | 41.3301 | 33.1053
2007-01-01 | 23:33 | 39083.981 | Run Engr Test | Run Engr Test depthNum = -1,,,,,,MotorStopped, | -0.13 | 41.3136 | 33.1038
2007-01-01 | 23:33 | 39083.9811 | Run Engr Test | Run Engr Test depthNum = -1,,,,,,MotorStopped, | -0.14 | 41.3288 | 33.1043
2007-01-01 | 23:33 | 39083.9811 | Run Engr Test | Run Engr Test depthNum = -1,,,,,,MotorStopped, | -0.13 | 41.3058 | 33.102
2007-01-01 | 23:33 | 39083.9812 | Run Engr Test | Run Engr Test depthNum = -1,,,,,,MotorStopped, | -0.15 | 41.3158 | 33.1035
2007-01-01 | 23:33 | 39083.9812 | Run Engr Test | Run Engr Test depthNum = -1,,,,,,MotorStopped, | -0.15 | 41.3084 | 33.1032
2007-01-01 | 23:33 | 39083.9812 | Run Engr Test | Run Engr Test depthNum = -1,,,,,,MotorStopped, | -0.14 | 41.3323 | 33.1028
2007-01-01 | 23:33 | 39083.9813 | Run Engr Test | Run Engr Test depthNum = -1,,,,,,MotorStopped, | -0.13 | 41.3293 | 33.1026
2007-01-01 | 23:33 | 39083.9813 | Run Engr Test | Run Engr Test depthNum = -1,,,,,,MotorStopped, | -0.15 | 41.3345 | 33.102
2007-01-01 | 23:33 | 39083.9813 | Run Engr Test | Run Engr Test depthNum = -1,,,,,,MotorStopped, | -0.16 | 41.331 | 33.1038
2007-01-01 | 23:33 | 39083.9814 | Run Engr Test | Run Engr Test depthNum = -1,,,,,,MotorStopped, | -0.16 | 41.3336 | 33.1042
2007-01-01 | 23:33 | 39083.9814 | Run Engr Test | Run Engr Test depthNum = -1,,,,,,MotorStopped, | -0.15 | 41.3293 | 33.1026
2007-01-01 | 23:33 | 39083.9814 | Run Engr Test | Run Engr Test depthNum = -1,,,,,,MotorStopped, | -0.13 | 41.3362 | 33.103
2007-01-01 | 23:33 | 39083.9815 | Run Engr Test | Run Engr Test depthNum = -1,,,,,,MotorStopped, | -0.11 | 41.3197 | 33.1025
2007-01-01 | 23:33 | 39083.9815 | Run Engr Test | Run Engr Test depthNum = -1,,,,,,MotorStopped, | -0.13 | 41.3297 | 33.1021
2007-01-01 | 23:33 | 39083.9815 | Run Engr Test | PTH Message | [32 empty] | 1206.9951 | 22.9 | 53.5703 | 23.8498
0
2007-01-01 | 23:33 | 39083.9815 | Run Engr Test | Run Engr Test depthNum = -1,,,,,,MotorStopped, | -0.15 | 41.3319 | 33.1025
2007-01-01 | 23:33 | 39083.9816 | Run Engr Test | Run Engr Test depthNum = -1,,,,,,MotorStopped, | -0.15 | 41.3358 | 33.1064
2007-01-01 | 23:34 | 39083.9816 | Run Engr Test | Run Engr Test depthNum = -1,,,,,,MotorStopped, | -0.14 | 41.3319 | 33.1065
2007-01-01 | 23:34 | 39083.9816 | Run Engr Test | Run Engr Test depthNum = -1,,,,,,MotorStopped, | -0.16 | 41.328 | 33.1062
2007-01-01 | 23:34 | 39083.9817 | Run Engr Test | Run Engr Test depthNum = -1,,,,,,MotorStopped, | -0.14 | 41.331 | 33.1062
2007-01-01 | 23:34 | 39083.9817 | Run Engr Test | Run Engr Test depthNum = -1,,,,,,MotorStopped, | -0.14 | 41.3319 | 33.1059
2007-01-01 | 23:34 | 39083.9817 | Run Engr Test | Run Engr Test depthNum = -1,,,,,,MotorStopped, | -0.14 | 41.331 | 33.1026
2007-01-01 | 23:34 | 39083.9818 | Run Engr Test | Run Engr Test depthNum = -1,,,,,,MotorStopped, | -0.15 | 41.3154 | 33.1032
2007-01-01 | 23:34 | 39083.9818 | Run Engr Test | Run Engr Test depthNum = -1,,,,,,MotorStopped, | -0.15 | 41.3327 | 33.1005
2007-01-01 | 23:34 | 39083.9819 | Run Engr Test | Run Engr Test depthNum = -1,,,,,,MotorStopped, | -0.15 | 41.3232 | 33.1013
2007-01-01 | 23:34 | 39083.9819 | Run Engr Test | Run Engr Test depthNum = -1,,,,,,MotorStopped, | -0.15 | 41.3258 | 33.1018
2007-01-01 | 23:34 | 39083.9819 | Run Engr Test | Run Engr Test depthNum = -1,,,,,,MotorStopped, | -0.14 | 41.334 | 33.102
2007-01-01 | 23:34 | 39083.982 | Run Engr Test | Run Engr Test depthNum = -1,,,,,,MotorStopped, | -0.14 | 41.3167 | 33.1015
2007-01-01 | 23:34 | 39083.982 | Run Engr Test | Run Engr Test depthNum = -1,,,,,,MotorStopped, | -0.14 | 41.328 | 33.1033
2007-01-01 | 23:34 | 39083.982 | Run Engr Test | Run Engr Test depthNum = -1,,,,,,MotorStopped, | -0.14 | 41.3301 | 33.0989
2007-01-01 | 23:34 | 39083.9821 | Run Engr Test | Run Engr Test depthNum = -1,,,,,,MotorStopped, | -0.15 | 41.3301 | 33.093
2007-01-01 | 23:34 | 39083.9821 | Run Engr Test | Run Engr Test depthNum = -1,,,,,,MotorStopped, | -0.15 | 41.3297 | 33.0923
2007-01-01 | 23:34 | 39083.9821 | Run Engr Test | Run Engr Test depthNum = -1,,,,,,MotorStopped, | -0.15 | 41.3319 | 33.1028
2007-01-01 | 23:34 | 39083.9822 | Run Engr Test | Run Engr Test depthNum = -1,,,,,,MotorStopped, | -0.16 | 41.3336 | 33.1021
2007-01-01 | 23:34 | 39083.9822 | Run Engr Test | Run Engr Test depthNum = -1,,,,,,MotorStopped, | -0.16 | 41.3267 | 33.1032
2007-01-01 | 23:34 | 39083.9822 | Run Engr Test | PTH Message | [32 empty] | 1206.9058 | 22.9083 | 53.5703 | 23.8498
0
2007-01-01 | 23:34 | 39083.9822 | Run Engr Test | Run Engr Test depthNum = -1,,,,,,MotorStopped, | -0.15 | 41.334 | 33.1047
2007-01-01 | 23:34 | 39083.9823 | Run Engr Test | Run Engr Test depthNum = -1,,,,,,MotorStopped, | -0.16 | 41.3158 | 33.1008
2007-01-01 | 23:35 | 39083.9823 | Run Engr Test | Run Engr Test depthNum = -1,,,,,,MotorStopped, | -0.14 | 41.3267 | 33.0994
2007-01-01 | 23:35 | 39083.9823 | Run Engr Test | Run Engr Test depthNum = -1,,,,,,MotorStopped, | -0.15 | 41.334 | 33.1028
2007-01-01 | 23:35 | 39083.9824 | Run Engr Test | Run Engr Test depthNum = -1,,,,,,MotorStopped, | -0.15 | 41.3275 | 33.0999
2007-01-01 | 23:35 | 39083.9824 | Run Engr Test | Run Engr Test depthNum = -1,,,,,,MotorStopped, | -0.14 | 41.3319 | 33.1013
2007-01-01 | 23:35 | 39083.9825 | Run Engr Test | Run Engr Test depthNum = -1,,,,,,MotorStopped, | -0.14 | 41.3228 | 33.0999
2007-01-01 | 23:35 | 39083.9825 | Run Engr Test | Run Engr Test depthNum = -1,,,,,,MotorStopped, | -0.13 | 41.3327 | 33.1015
2007-01-01 | 23:35 | 39083.9825 | Run Engr Test | Run Engr Test depthNum = -1,,,,,,MotorStopped, | -0.14 | 41.3228 | 33.1013
2007-01-01 | 23:35 | 39083.9826 | Run Engr Test | Run Engr Test depthNum = -1,,,,,,MotorStopped, | -0.15 | 41.3228 | 33.0976
2007-01-01 | 23:35 | 39083.9826 | Run Engr Test | Run Engr Test depthNum = -1,,,,,,MotorStopped, | -0.14 | 41.331 | 33.0972
2007-01-01 | 23:35 | 39083.9826 | Run Engr Test | Run Engr Test depthNum = -1,,,,,,MotorStopped, | -0.15 | 41.3188 | 33.0974
2007-01-01 | 23:35 | 39083.9827 | Run Engr Test | Run Engr Test depthNum = -1,,,,,,MotorStopped, | -0.17 | 41.3254 | 33.0956
2007-01-01 | 23:35 | 39083.9827 | Run Engr Test | Run Engr Test depthNum = -1,,,,,,MotorStopped, | -0.15 | 41.3215 | 33.0947
2007-01-01 | 23:35 | 39083.9827 | Run Engr Test | Run Engr Test depthNum = -1,,,,,,MotorStopped, | -0.15 | 41.331 | 33.0983
2007-01-01 | 23:35 | 39083.9828 | Run Engr Test | Run Engr Test depthNum = -1,,,,,,MotorStopped, | -0.15 | 41.3271 | 33.0956
2007-01-01 | 23:35 | 39083.9828 | Run Engr Test | Run Engr Test depthNum = -1,,,,,,MotorStopped, | -0.15 | 41.3202 | 33.0954
2007-01-01 | 23:35 | 39083.9828 | Run Engr Test | Run Engr Test depthNum = -1,,,,,,MotorStopped, | -0.15 | 41.3332 | 33.0959
2007-01-01 | 23:35 | 39083.9829 | Run Engr Test | Run Engr Test depthNum = -1,,,,,,MotorStopped, | -0.15 | 41.3353 | 33.0956
2007-01-01 | 23:35 | 39083.9829 | Run Engr Test | Run Engr Test depthNum = -1,,,,,,MotorStopped, | -0.15 | 41.3197 | 33.0962
2007-01-01 | 23:35 | 39083.9829 | Run Engr Test | PTH Message | [32 empty] | 1206.5518 | 22.9833 | 53.5703 | 23.8498
0
2007-01-01 | 23:35 | 39083.9829 | Run Engr Test | Run Engr Test depthNum = -1,,,,,,MotorStopped, | -0.14 | 41.3262 | 33.0971
2007-01-01 | 23:35 | 39083.983 | Run Engr Test | Run Engr Test depthNum = -1,,,,,,MotorStopped, | -0.13 | 41.3375 | 33.0962
2007-01-01 | 23:36 | 39083.983 | Run Engr Test | Run Engr Test depthNum = -1,,,,,,MotorStopped, | -0.13 | 41.3254 | 33.0954
2007-01-01 | 23:36 | 39083.983 | Run Engr Test | Run Engr Test depthNum = -1,,,,,,MotorStopped, | -0.14 | 41.3358 | 33.0954
2007-01-01 | 23:36 | 39083.9831 | Run Engr Test | Run Engr Test depthNum = -1,,,,,,MotorStopped, | -0.15 | 41.3249 | 33.0957
2007-01-01 | 23:36 | 39083.9831 | Run Engr Test | Run Engr Test depthNum = -1,,,,,,MotorStopped, | -0.16 | 41.3293 | 33.0954
2007-01-01 | 23:36 | 39083.9832 | Run Engr Test | Run Engr Test depthNum = -1,,,,,,MotorStopped, | -0.15 | 41.3267 | 33.0967
2007-01-01 | 23:36 | 39083.9832 | Run Engr Test | Run Engr Test depthNum = -1,,,,,,MotorStopped, | -0.14 | 41.3349 | 33.0945
2007-01-01 | 23:36 | 39083.9832 | Run Engr Test | Run Engr Test depthNum = -1,,,,,,MotorStopped, | -0.16 | 41.334 | 33.0994
2007-01-01 | 23:36 | 39083.9833 | Run Engr Test | Run Engr Test depthNum = -1,,,,,,MotorStopped, | -0.15 | 41.3275 | 33.0983
2007-01-01 | 23:36 | 39083.9833 | Run Engr Test | Run Engr Test depthNum = -1,,,,,,MotorStopped, | -0.14 | 41.334 | 33.0984
2007-01-01 | 23:36 | 39083.9833 | Run Engr Test | Run Engr Test depthNum = -1,,,,,,MotorStopped, | -0.14 | 41.3219 | 33.0994
2007-01-01 | 23:36 | 39083.9834 | Run Engr Test | Run Engr Test depthNum = -1,,,,,,MotorStopped, | -0.13 | 41.3288 | 33.0969
2007-01-01 | 23:36 | 39083.9834 | Run Engr Test | Run Engr Test depthNum = -1,,,,,,MotorStopped, | -0.15 | 41.3293 | 33.0972
2007-01-01 | 23:36 | 39083.9834 | Run Engr Test | Run Engr Test depthNum = -1,,,,,,MotorStopped, | -0.16 | 41.3358 | 33.0979
2007-01-01 | 23:36 | 39083.9835 | Run Engr Test | Run Engr Test depthNum = -1,,,,,,MotorStopped, | -0.14 | 41.321 | 33.0984
2007-01-01 | 23:36 | 39083.9835 | Run Engr Test | Run Engr Test depthNum = -1,,,,,,MotorStopped, | -0.17 | 41.321 | 33.0902
2007-01-01 | 23:36 | 39083.9835 | Run Engr Test | Run Engr Test depthNum = -1,,,,,,MotorStopped, | -0.16 | 41.3323 | 33.0989
2007-01-01 | 23:36 | 39083.9836 | Run Engr Test | Run Engr Test depthNum = -1,,,,,,MotorStopped, | -0.14 | 41.328 | 33.0969
2007-01-01 | 23:36 | 39083.9836 | Run Engr Test | Run Engr Test depthNum = -1,,,,,,MotorStopped, | -0.16 | 41.334 | 33.0962
2007-01-01 | 23:36 | 39083.9836 | Run Engr Test | PTH Message | [32 empty] | 1207.7632 | 22.975 | 53.5703 | 23.8498
0
2007-01-01 | 23:36 | 39083.9836 | Run Engr Test | Run Engr Test depthNum = -1,,,,,,MotorStopped, | -0.15 | 41.3197 | 33.1003
2007-01-01 | 23:36 | 39083.9837 | Run Engr Test | Run Engr Test depthNum = -1,,,,,,MotorStopped, | -0.16 | 41.3375 | 33.0967
2007-01-01 | 23:37 | 39083.9837 | Run Engr Test | Run Engr Test depthNum = -1,,,,,,MotorStopped, | -0.15 | 41.3288 | 33.0983
2007-01-01 | 23:37 | 39083.9837 | Run Engr Test | Run Engr Test depthNum = -1,,,,,,MotorStopped, | -0.16 | 41.3288 | 33.0984
2007-01-01 | 23:37 | 39083.9838 | Run Engr Test | Run Engr Test depthNum = -1,,,,,,MotorStopped, | -0.14 | 41.3197 | 33.0986
2007-01-01 | 23:37 | 39083.9838 | Run Engr Test | Run Engr Test depthNum = -1,,,,,,MotorStopped, | -0.15 | 41.3332 | 33.0962
2007-01-01 | 23:37 | 39083.9839 | Run Engr Test | Run Engr Test depthNum = -1,,,,,,MotorStopped, | -0.14 | 41.3306 | 33.0967
2007-01-01 | 23:37 | 39083.9839 | Run Engr Test | Run Engr Test depthNum = -1,,,,,,MotorStopped, | -0.14 | 41.3288 | 33.0972
2007-01-01 | 23:37 | 39083.9839 | Run Engr Test | Run Engr Test depthNum = -1,,,,,,MotorStopped, | -0.15 | 41.3353 | 33.0962
2007-01-01 | 23:37 | 39083.984 | Run Engr Test | Run Engr Test depthNum = -1,,,,,,MotorStopped, | -0.16 | 41.3267 | 33.0971
2007-01-01 | 23:37 | 39083.984 | Run Engr Test | Run Engr Test depthNum = -1,,,,,,MotorStopped, | -0.15 | 41.3384 | 33.0974
2007-01-01 | 23:37 | 39083.984 | Run Engr Test | Run Engr Test depthNum = -1,,,,,,MotorStopped, | -0.13 | 41.3336 | 33.0966
2007-01-01 | 23:37 | 39083.9841 | Run Engr Test | Run Engr Test depthNum = -1,,,,,,MotorStopped, | -0.15 | 41.3275 | 33.0981
2007-01-01 | 23:37 | 39083.9841 | Run Engr Test | Run Engr Test depthNum = -1,,,,,,MotorStopped, | -0.16 | 41.3353 | 33.0969
2007-01-01 | 23:37 | 39083.9841 | Run Engr Test | Run Engr Test depthNum = -1,,,,,,MotorStopped, | -0.16 | 41.3288 | 33.0949
2007-01-01 | 23:37 | 39083.9842 | Run Engr Test | Run Engr Test depthNum = -1,,,,,,MotorStopped, | -0.13 | 41.3258 | 33.0976
2007-01-01 | 23:37 | 39083.9842 | Run Engr Test | Run Engr Test depthNum = -1,,,,,,MotorStopped, | -0.15 | 41.3284 | 33.0959
2007-01-01 | 23:37 | 39083.9842 | Run Engr Test | Run Engr Test depthNum = -1,,,,,,MotorStopped, | -0.14 | 41.3219 | 33.0996
2007-01-01 | 23:37 | 39083.9843 | Run Engr Test | Run Engr Test depthNum = -1,,,,,,MotorStopped, | -0.15 | 41.3345 | 33.0996
2007-01-01 | 23:37 | 39083.9843 | Run Engr Test | PTH Message | [32 empty] | 1206.9602 | 23.05 | 53.5703 | 23.8498
0
2007-01-01 | 23:37 | 39083.9843 | Run Engr Test | Run Engr Test depthNum = -1,,,,,,MotorStopped, | -0.14 | 41.3271 | 33.1011
2007-01-01 | 23:37 | 39083.9843 | Run Engr Test | Run Engr Test depthNum = -1,,,,,,MotorStopped, | -0.15 | 41.3249 | 33.0971
2007-01-01 | 23:38 | 39083.9844 | Run Engr Test | Run Engr Test depthNum = -1,,,,,,MotorStopped, | -0.14 | 41.3254 | 33.0949
2007-01-01 | 23:38 | 39083.9844 | Run Engr Test | Run Engr Test depthNum = -1,,,,,,MotorStopped, | -0.16 | 41.3336 | 33.0961
2007-01-01 | 23:38 | 39083.9845 | Run Engr Test | Run Engr Test depthNum = -1,,,,,,MotorStopped, | -0.16 | 41.3353 | 33.0952
2007-01-01 | 23:38 | 39083.9845 | Run Engr Test | Run Engr Test depthNum = -1,,,,,,MotorStopped, | -0.17 | 41.3301 | 33.0952
2007-01-01 | 23:38 | 39083.9845 | Run Engr Test | Run Engr Test depthNum = -1,,,,,,MotorStopped, | -0.14 | 41.3271 | 33.0944
2007-01-01 | 23:38 | 39083.9846 | Run Engr Test | Run Engr Test depthNum = -1,,,,,,MotorStopped, | -0.15 | 41.3314 | 33.0967
2007-01-01 | 23:38 | 39083.9846 | Run Engr Test | Run Engr Test depthNum = -1,,,,,,MotorStopped, | -0.15 | 41.3301 | 33.0959
2007-01-01 | 23:38 | 39083.9846 | Run Engr Test | Run Engr Test depthNum = -1,,,,,,MotorStopped, | -0.15 | 41.331 | 33.0972
2007-01-01 | 23:38 | 39083.9847 | Run Engr Test | Run Engr Test depthNum = -1,,,,,,MotorStopped, | -0.15 | 41.3228 | 33.0971
2007-01-01 | 23:38 | 39083.9847 | Run Engr Test | Run Engr Test depthNum = -1,,,,,,MotorStopped, | -0.15 | 41.328 | 33.0962
2007-01-01 | 23:38 | 39083.9847 | Run Engr Test | Run Engr Test depthNum = -1,,,,,,MotorStopped, | -0.16 | 41.3323 | 33.094
2007-01-01 | 23:38 | 39083.9848 | Run Engr Test | Run Engr Test depthNum = -1,,,,,,MotorStopped, | -0.17 | 41.3162 | 33.0957
2007-01-01 | 23:38 | 39083.9848 | Run Engr Test | Run Engr Test depthNum = -1,,,,,,MotorStopped, | -0.15 | 41.3323 | 33.0959
2007-01-01 | 23:38 | 39083.9848 | Run Engr Test | Run Engr Test depthNum = -1,,,,,,MotorStopped, | -0.14 | 41.3319 | 33.0951
2007-01-01 | 23:38 | 39083.9849 | Run Engr Test | Run Engr Test depthNum = -1,,,,,,MotorStopped, | -0.16 | 41.3271 | 33.094
2007-01-01 | 23:38 | 39083.9849 | Run Engr Test | Run Engr Test depthNum = -1,,,,,,MotorStopped, | -0.15 | 41.3327 | 33.0961
2007-01-01 | 23:38 | 39083.9849 | Run Engr Test | Run Engr Test depthNum = -1,,,,,,MotorStopped, | -0.14 | 41.3223 | 33.0944
2007-01-01 | 23:38 | 39083.985 | Run Engr Test | Run Engr Test depthNum = -1,,,,,,MotorStopped, | -0.14 | 41.3362 | 33.0956
2007-01-01 | 23:38 | 39083.985 | Run Engr Test | PTH Message | [32 empty] | 1207.7056 | 23.1167 | 53.082 | 23.8498
0
2007-01-01 | 23:38 | 39083.985 | Run Engr Test | Run Engr Test depthNum = -1,,,,,,MotorStopped, | -0.18 | 41.3293 | 33.0903
2007-01-01 | 23:38 | 39083.985 | Run Engr Test | Run Engr Test depthNum = -1,,,,,,MotorStopped, | -0.15 | 41.3362 | 33.0944
2007-01-01 | 23:39 | 39083.9851 | Run Engr Test | Run Engr Test depthNum = -1,,,,,,MotorStopped, | -0.14 | 41.3232 | 33.0918
2007-01-01 | 23:39 | 39083.9851 | Run Engr Test | Run Engr Test depthNum = -1,,,,,,MotorStopped, | -0.15 | 41.3249 | 33.0959
2007-01-01 | 23:39 | 39083.9852 | Run Engr Test | Run Engr Test depthNum = -1,,,,,,MotorStopped, | -0.14 | 41.3236 | 33.094
2007-01-01 | 23:39 | 39083.9852 | Run Engr Test | Run Engr Test depthNum = -1,,,,,,MotorStopped, | -0.14 | 41.3254 | 33.0959
2007-01-01 | 23:39 | 39083.9852 | Run Engr Test | Run Engr Test depthNum = -1,,,,,,MotorStopped, | -0.16 | 41.3362 | 33.0939
2007-01-01 | 23:39 | 39083.9853 | Run Engr Test | Run Engr Test depthNum = -1,,,,,,MotorStopped, | -0.15 | 41.3288 | 33.0937
2007-01-01 | 23:39 | 39083.9853 | Run Engr Test | Run Engr Test depthNum = -1,,,,,,MotorStopped, | -0.16 | 41.3336 | 33.0939
2007-01-01 | 23:39 | 39083.9853 | Run Engr Test | Run Engr Test depthNum = -1,,,,,,MotorStopped, | -0.16 | 41.3128 | 33.0954
2007-01-01 | 23:39 | 39083.9854 | Run Engr Test | Run Engr Test depthNum = -1,,,,,,MotorStopped, | -0.17 | 41.3249 | 33.0937
2007-01-01 | 23:39 | 39083.9854 | Run Engr Test | Run Engr Test depthNum = -1,,,,,,MotorStopped, | -0.16 | 41.3293 | 33.0959
2007-01-01 | 23:39 | 39083.9854 | Run Engr Test | Run Engr Test depthNum = -1,,,,,,MotorStopped, | -0.16 | 41.3223 | 33.0932
2007-01-01 | 23:39 | 39083.9855 | Run Engr Test | Run Engr Test depthNum = -1,,,,,,MotorStopped, | -0.15 | 41.3284 | 33.0939
2007-01-01 | 23:39 | 39083.9855 | Run Engr Test | Run Engr Test depthNum = -1,,,,,,MotorStopped, | -0.16 | 41.3306 | 33.0908
2007-01-01 | 23:39 | 39083.9855 | Run Engr Test | Run Engr Test depthNum = -1,,,,,,MotorStopped, | -0.17 | 41.3345 | 33.0942
2007-01-01 | 23:39 | 39083.9856 | Run Engr Test | Run Engr Test depthNum = -1,,,,,,MotorStopped, | -0.15 | 41.3262 | 33.0952
2007-01-01 | 23:39 | 39083.9856 | Run Engr Test | Run Engr Test depthNum = -1,,,,,,MotorStopped, | -0.14 | 41.3345 | 33.0935
2007-01-01 | 23:39 | 39083.9856 | Run Engr Test | Run Engr Test depthNum = -1,,,,,,MotorStopped, | -0.14 | 41.3223 | 33.0959
2007-01-01 | 23:39 | 39083.9857 | Run Engr Test | Run Engr Test depthNum = -1,,,,,,MotorStopped, | -0.14 | 41.3301 | 33.0949
2007-01-01 | 23:39 | 39083.9857 | Run Engr Test | PTH Message | [32 empty] | 1206.4045 | 23.1333 | 53.082 | 23.8498
0
2007-01-01 | 23:39 | 39083.9857 | Run Engr Test | Run Engr Test depthNum = -1,,,,,,MotorStopped, | -0.15 | 41.3288 | 33.0981
2007-01-01 | 23:39 | 39083.9857 | Run Engr Test | Run Engr Test depthNum = -1,,,,,,MotorStopped, | -0.16 | 41.321 | 33.0927
2007-01-01 | 23:40 | 39083.9858 | Run Engr Test | Run Engr Test depthNum = -1,,,,,,MotorStopped, | -0.15 | 41.3336 | 33.0949
2007-01-01 | 23:40 | 39083.9858 | Run Engr Test | Run Engr Test depthNum = -1,,,,,,MotorStopped, | -0.14 | 41.3319 | 33.0893
2007-01-01 | 23:40 | 39083.9859 | Run Engr Test | Run Engr Test depthNum = -1,,,,,,MotorStopped, | -0.14 | 41.3271 | 33.0898
2007-01-01 | 23:40 | 39083.9859 | Run Engr Test | Run Engr Test depthNum = -1,,,,,,MotorStopped, | -0.16 | 41.3228 | 33.091
2007-01-01 | 23:40 | 39083.9859 | Run Engr Test | Run Engr Test depthNum = -1,,,,,,MotorStopped, | -0.17 | 41.3306 | 33.0903
2007-01-01 | 23:40 | 39083.986 | Run Engr Test | Run Engr Test depthNum = -1,,,,,,MotorStopped, | -0.16 | 41.3267 | 33.088
2007-01-01 | 23:40 | 39083.986 | Run Engr Test | Run Engr Test depthNum = -1,,,,,,MotorStopped, | -0.15 | 41.3232 | 33.0891
2007-01-01 | 23:40 | 39083.986 | Run Engr Test | Run Engr Test depthNum = -1,,,,,,MotorStopped, | -0.15 | 41.3228 | 33.0903
2007-01-01 | 23:40 | 39083.9861 | Run Engr Test | Run Engr Test depthNum = -1,,,,,,MotorStopped, | -0.14 | 41.3293 | 33.0898
2007-01-01 | 23:40 | 39083.9861 | Run Engr Test | Run Engr Test depthNum = -1,,,,,,MotorStopped, | -0.16 | 41.3188 | 33.0891
2007-01-01 | 23:40 | 39083.9861 | Run Engr Test | Run Engr Test depthNum = -1,,,,,,MotorStopped, | -0.14 | 41.3267 | 33.09
2007-01-01 | 23:40 | 39083.9862 | Run Engr Test | Run Engr Test depthNum = -1,,,,,,MotorStopped, | -0.15 | 41.3371 | 33.0883
2007-01-01 | 23:40 | 39083.9862 | Run Engr Test | Run Engr Test depthNum = -1,,,,,,MotorStopped, | -0.15 | 41.3228 | 33.0888
2007-01-01 | 23:40 | 39083.9862 | Run Engr Test | Run Engr Test depthNum = -1,,,,,,MotorStopped, | -0.16 | 41.3349 | 33.0881
2007-01-01 | 23:40 | 39083.9863 | Run Engr Test | Run Engr Test depthNum = -1,,,,,,MotorStopped, | -0.15 | 41.3284 | 33.0886
2007-01-01 | 23:40 | 39083.9863 | Run Engr Test | Run Engr Test depthNum = -1,,,,,,MotorStopped, | -0.16 | 41.3219 | 33.0881
2007-01-01 | 23:40 | 39083.9863 | Run Engr Test | Run Engr Test depthNum = -1,,,,,,MotorStopped, | -0.15 | 41.3228 | 33.088
2007-01-01 | 23:40 | 39083.9864 | Run Engr Test | Run Engr Test depthNum = -1,,,,,,MotorStopped, | -0.13 | 41.3175 | 33.088
2007-01-01 | 23:40 | 39083.9864 | Run Engr Test | PTH Message | [32 empty] | 1207.2393 | 23.1917 | 53.082 | 23.8498
0
2007-01-01 | 23:40 | 39083.9864 | Run Engr Test | Run Engr Test depthNum = -1,,,,,,MotorStopped, | -0.15 | 41.3223 | 33.0908
2007-01-01 | 23:40 | 39083.9865 | Run Engr Test | Run Engr Test depthNum = -1,,,,,,MotorStopped, | -0.14 | 41.3215 | 33.0881
2007-01-01 | 23:41 | 39083.9865 | Run Engr Test | Run Engr Test depthNum = -1,,,,,,MotorStopped, | -0.14 | 41.3241 | 33.0927
2007-01-01 | 23:41 | 39083.9865 | Run Engr Test | Run Engr Test depthNum = -1,,,,,,MotorStopped, | -0.15 | 41.3397 | 33.093
2007-01-01 | 23:41 | 39083.9866 | Run Engr Test | Run Engr Test depthNum = -1,,,,,,MotorStopped, | -0.16 | 41.3314 | 33.0932
2007-01-01 | 23:41 | 39083.9866 | Run Engr Test | Run Engr Test depthNum = -1,,,,,,MotorStopped, | -0.15 | 41.3297 | 33.0824
2007-01-01 | 23:41 | 39083.9866 | Run Engr Test | Run Engr Test depthNum = -1,,,,,,MotorStopped, | -0.16 | 41.328 | 33.0846
2007-01-01 | 23:41 | 39083.9867 | Run Engr Test | Run Engr Test depthNum = -1,,,,,,MotorStopped, | -0.16 | 41.3219 | 33.092
2007-01-01 | 23:41 | 39083.9867 | Run Engr Test | Run Engr Test depthNum = -1,,,,,,MotorStopped, | -0.14 | 41.3202 | 33.0913
2007-01-01 | 23:41 | 39083.9867 | Run Engr Test | Run Engr Test depthNum = -1,,,,,,MotorStopped, | -0.16 | 41.3293 | 33.0917
2007-01-01 | 23:41 | 39083.9868 | Run Engr Test | Run Engr Test depthNum = -1,,,,,,MotorStopped, | -0.15 | 41.3288 | 33.092
2007-01-01 | 23:41 | 39083.9868 | Run Engr Test | Run Engr Test depthNum = -1,,,,,,MotorStopped, | -0.13 | 41.3228 | 33.0903
2007-01-01 | 23:41 | 39083.9868 | Run Engr Test | Run Engr Test depthNum = -1,,,,,,MotorStopped, | -0.16 | 41.3301 | 33.0898
2007-01-01 | 23:41 | 39083.9869 | Run Engr Test | Run Engr Test depthNum = -1,,,,,,MotorStopped, | -0.16 | 41.3271 | 33.088
2007-01-01 | 23:41 | 39083.9869 | Run Engr Test | Run Engr Test depthNum = -1,,,,,,MotorStopped, | -0.16 | 41.3288 | 33.089
2007-01-01 | 23:41 | 39083.9869 | Run Engr Test | Run Engr Test depthNum = -1,,,,,,MotorStopped, | -0.14 | 41.3275 | 33.0903
2007-01-01 | 23:41 | 39083.987 | Run Engr Test | Run Engr Test depthNum = -1,,,,,,MotorStopped, | -0.14 | 41.3236 | 33.0905
2007-01-01 | 23:41 | 39083.987 | Run Engr Test | Run Engr Test depthNum = -1,,,,,,MotorStopped, | -0.15 | 41.3288 | 33.0898
2007-01-01 | 23:41 | 39083.987 | Run Engr Test | Run Engr Test depthNum = -1,,,,,,MotorStopped, | -0.16 | 41.3319 | 33.0908
2007-01-01 | 23:41 | 39083.9871 | Run Engr Test | Run Engr Test depthNum = -1,,,,,,MotorStopped, | -0.14 | 41.3254 | 33.0903
2007-01-01 | 23:41 | 39083.9871 | Run Engr Test | PTH Message | [32 empty] | 1206.6345 | 23.2167 | 53.082 | 23.8498
0
2007-01-01 | 23:41 | 39083.9871 | Run Engr Test | Run Engr Test depthNum = -1,,,,,,MotorStopped, | -0.15 | 41.3223 | 33.0947
2007-01-01 | 23:41 | 39083.9872 | Run Engr Test | Run Engr Test depthNum = -1,,,,,,MotorStopped, | -0.16 | 41.3353 | 33.0885
2007-01-01 | 23:42 | 39083.9872 | Run Engr Test | Run Engr Test depthNum = -1,,,,,,MotorStopped, | -0.17 | 41.3275 | 33.0896
2007-01-01 | 23:42 | 39083.9872 | Run Engr Test | Run Engr Test depthNum = -1,,,,,,MotorStopped, | -0.14 | 41.3271 | 33.0893
2007-01-01 | 23:42 | 39083.9873 | Run Engr Test | Run Engr Test depthNum = -1,,,,,,MotorStopped, | -0.15 | 41.3267 | 33.0895
2007-01-01 | 23:42 | 39083.9873 | Run Engr Test | Run Engr Test depthNum = -1,,,,,,MotorStopped, | -0.13 | 41.3232 | 33.0895
2007-01-01 | 23:42 | 39083.9873 | Run Engr Test | Run Engr Test depthNum = -1,,,,,,MotorStopped, | -0.15 | 41.3249 | 33.0896
2007-01-01 | 23:42 | 39083.9874 | Run Engr Test | Run Engr Test depthNum = -1,,,,,,MotorStopped, | -0.14 | 41.3288 | 33.0871
2007-01-01 | 23:42 | 39083.9874 | Run Engr Test | Run Engr Test depthNum = -1,,,,,,MotorStopped, | -0.15 | 41.3219 | 33.0866
2007-01-01 | 23:42 | 39083.9874 | Run Engr Test | Run Engr Test depthNum = -1,,,,,,MotorStopped, | -0.16 | 41.3258 | 33.0891
2007-01-01 | 23:42 | 39083.9875 | Run Engr Test | Run Engr Test depthNum = -1,,,,,,MotorStopped, | -0.15 | 41.3254 | 33.0871
2007-01-01 | 23:42 | 39083.9875 | Run Engr Test | Run Engr Test depthNum = -1,,,,,,MotorStopped, | -0.16 | 41.3267 | 33.089
2007-01-01 | 23:42 | 39083.9875 | Run Engr Test | Run Engr Test depthNum = -1,,,,,,MotorStopped, | -0.15 | 41.3232 | 33.0898
2007-01-01 | 23:42 | 39083.9876 | Run Engr Test | Run Engr Test depthNum = -1,,,,,,MotorStopped, | -0.16 | 41.3362 | 33.0932
2007-01-01 | 23:42 | 39083.9876 | Run Engr Test | Run Engr Test depthNum = -1,,,,,,MotorStopped, | -0.14 | 41.3232 | 33.0929
2007-01-01 | 23:42 | 39083.9876 | Run Engr Test | Run Engr Test depthNum = -1,,,,,,MotorStopped, | -0.15 | 41.3288 | 33.0939
2007-01-01 | 23:42 | 39083.9877 | Run Engr Test | Run Engr Test depthNum = -1,,,,,,MotorStopped, | -0.15 | 41.3262 | 33.0947
2007-01-01 | 23:42 | 39083.9877 | Run Engr Test | Run Engr Test depthNum = -1,,,,,,MotorStopped, | -0.15 | 41.3245 | 33.0927
2007-01-01 | 23:42 | 39083.9877 | Run Engr Test | Run Engr Test depthNum = -1,,,,,,MotorStopped, | -0.14 | 41.3367 | 33.0932
2007-01-01 | 23:42 | 39083.9878 | Run Engr Test | PTH Message | [32 empty] | 1207.4436 | 23.225 | 53.082 | 23.8498
0
2007-01-01 | 23:42 | 39083.9878 | Run Engr Test | Run Engr Test depthNum = -1,,,,,,MotorStopped, | -0.14 | 41.3271 | 33.093
2007-01-01 | 23:42 | 39083.9878 | Run Engr Test | State timed out, exiting state
2007-01-01 | 23:42 | 39083.9878 | Initialize | Initialize depthNum = -1,,,,,,MotorStopped, | -0.15 | 41.3271 | 33.0885
2007-01-01 | 23:43 | 39083.9879 | Initialize | State Entry
2007-01-01 | 23:43 | 39083.9879 | Initialize | Normal state exit
2007-01-01 | 23:43 | 39083.9879 | SOSetBellows | SOSetBellows depthNum = 0,,,,,,MotorStopped, | -0.15 | 41.3215 | 33.0885
2007-01-01 | 23:43 | 39083.9879 | SOSetBellows | State Entry
2007-01-01 | 23:43 | 39083.9879 | SOSetBellows | SOSetBellows depthNum = 0,,,,Extending,,, | -0.16 | 41.3123 | 33.0868
2007-01-01 | 23:43 | 39083.9879 | SOSetBellows | SOSetBellows depthNum = 0,,,,Extending,,, | -0.15 | 41.942 | 32.701
2007-01-01 | 23:43 | 39083.988 | SOSetBellows | SOSetBellows depthNum = 0,,,,Extending,,, | -0.16 | 42.6016 | 32.7055
2007-01-01 | 23:43 | 39083.988 | SOSetBellows | SOSetBellows depthNum = 0,,,,Extending,,, | -0.17 | 43.26 | 32.7405
2007-01-01 | 23:43 | 39083.988 | SOSetBellows | SOSetBellows depthNum = 0,,,,Extending,,, | -0.16 | 43.927 | 32.7254
2007-01-01 | 23:43 | 39083.9881 | SOSetBellows | SOSetBellows depthNum = 0,,,,Extending,,, | -0.14 | 44.5762 | 32.6924
2007-01-01 | 23:43 | 39083.9881 | SOSetBellows | SOSetBellows depthNum = 0,,,,Extending,,, | -0.13 | 45.2445 | 32.7273
2007-01-01 | 23:43 | 39083.9881 | SOSetBellows | SOSetBellows depthNum = 0,,,,Extending,,, | -0.15 | 45.8932 | 32.7062
2007-01-01 | 23:43 | 39083.9882 | SOSetBellows | SOSetBellows depthNum = 0,,,,Extending,,, | -0.15 | 46.5264 | 32.6927
2007-01-01 | 23:43 | 39083.9882 | SOSetBellows | SOSetBellows depthNum = 0,,,,Extending,,, | -0.17 | 47.15 | 32.7113
2007-01-01 | 23:43 | 39083.9882 | SOSetBellows | SOSetBellows depthNum = 0,,,,Extending,,, | -0.14 | 47.7879 | 32.7363
2007-01-01 | 23:43 | 39083.9883 | SOSetBellows | SOSetBellows depthNum = 0,,,,Extending,,, | -0.16 | 48.4071 | 32.7005
2007-01-01 | 23:43 | 39083.9883 | SOSetBellows | SOSetBellows depthNum = 0,,,,Extending,,, | -0.16 | 49.0377 | 32.726
2007-01-01 | 23:43 | 39083.9883 | SOSetBellows | SOSetBellows depthNum = 0,,,,Extending,,, | -0.14 | 49.6638 | 32.7118
2007-01-01 | 23:43 | 39083.9884 | SOSetBellows | SOSetBellows depthNum = 0,,,,Extending,,, | -0.16 | 50.2944 | 32.7229
2007-01-01 | 23:43 | 39083.9884 | SOSetBellows | SOSetBellows depthNum = 0,,,,Extending,,, | -0.14 | 50.9293 | 32.6981
2007-01-01 | 23:43 | 39083.9884 | SOSetBellows | SOSetBellows depthNum = 0,,,,Extending,,, | -0.14 | 51.5845 | 32.6831
2007-01-01 | 23:43 | 39083.9885 | SOSetBellows | Normal state exit
2007-01-01 | 23:43 | 39083.9885 | PreMissionDelay | PTH Message | [32 empty] | 1175.8501 | 23.25 | 52.5938 | 23.8498
0
2007-01-01 | 23:43 | 39083.9885 | PreMissionDelay | PreMissionDelay depthNum = 0,,,,,,MotorStopped, | -0.13 | 52.2659 | 33.0216
2007-01-01 | 23:43 | 39083.9885 | PreMissionDelay | State Entry
2007-01-01 | 23:43 | 39083.9885 | PreMissionDelay | PreMissionDelay depthNum = 0,,,,,,MotorStopped, | -0.15 | 52.2793 | 33.0636
2007-01-01 | 23:44 | 39083.9886 | PreMissionDelay | PreMissionDelay depthNum = 0,,,,,,MotorStopped, | -0.14 | 52.2785 | 33.0697
2007-01-01 | 23:44 | 39083.9886 | PreMissionDelay | PreMissionDelay depthNum = 0,,,,,,MotorStopped, | -0.16 | 52.2707 | 33.068
2007-01-01 | 23:44 | 39083.9886 | PreMissionDelay | PreMissionDelay depthNum = 0,,,,,,MotorStopped, | -0.16 | 52.2746 | 33.0696
2007-01-01 | 23:44 | 39083.9887 | PreMissionDelay | PreMissionDelay depthNum = 0,,,,,,MotorStopped, | -0.13 | 52.2694 | 33.0692
2007-01-01 | 23:44 | 39083.9887 | PreMissionDelay | PreMissionDelay depthNum = 0,,,,,,MotorStopped, | -0.14 | 52.2741 | 33.0706
2007-01-01 | 23:44 | 39083.9887 | PreMissionDelay | PreMissionDelay depthNum = 0,,,,,,MotorStopped, | -0.15 | 52.2793 | 33.0707
2007-01-01 | 23:44 | 39083.9888 | PreMissionDelay | PreMissionDelay depthNum = 0,,,,,,MotorStopped, | -0.15 | 52.2824 | 33.0721
2007-01-01 | 23:44 | 39083.9888 | PreMissionDelay | PreMissionDelay depthNum = 0,,,,,,MotorStopped, | -0.15 | 52.2746 | 33.0719
2007-01-01 | 23:44 | 39083.9888 | PreMissionDelay | PreMissionDelay depthNum = 0,,,,,,MotorStopped, | -0.15 | 52.2772 | 33.0719
2007-01-01 | 23:44 | 39083.9889 | PreMissionDelay | PreMissionDelay depthNum = 0,,,,,,MotorStopped, | -0.15 | 52.2624 | 33.0726
2007-01-01 | 23:44 | 39083.9889 | PreMissionDelay | PreMissionDelay depthNum = 0,,,,,,MotorStopped, | -0.14 | 52.2763 | 33.0716
2007-01-01 | 23:44 | 39083.9889 | PreMissionDelay | PreMissionDelay depthNum = 0,,,,,,MotorStopped, | -0.16 | 52.2646 | 33.0736
2007-01-01 | 23:44 | 39083.989 | PreMissionDelay | PreMissionDelay depthNum = 0,,,,,,MotorStopped, | -0.15 | 52.2724 | 33.0723
2007-01-01 | 23:44 | 39083.989 | PreMissionDelay | PreMissionDelay depthNum = 0,,,,,,MotorStopped, | -0.16 | 52.2746 | 33.0734
2007-01-01 | 23:44 | 39083.989 | PreMissionDelay | PreMissionDelay depthNum = 0,,,,,,MotorStopped, | -0.14 | 52.2841 | 33.0734
2007-01-01 | 23:44 | 39083.9891 | PreMissionDelay | PreMissionDelay depthNum = 0,,,,,,MotorStopped, | -0.14 | 52.2741 | 33.0738
2007-01-01 | 23:44 | 39083.9891 | PreMissionDelay | PreMissionDelay depthNum = 0,,,,,,MotorStopped, | -0.16 | 52.2806 | 33.0733
2007-01-01 | 23:44 | 39083.9892 | PreMissionDelay | PreMissionDelay depthNum = 0,,,,,,MotorStopped, | -0.13 | 52.2828 | 33.0751
2007-01-01 | 23:44 | 39083.9892 | PreMissionDelay | PTH Message | [32 empty] | 1176.7703 | 23.1333 | 52.5938 | 23.8498
0
2007-01-01 | 23:44 | 39083.9892 | PreMissionDelay | PreMissionDelay depthNum = 0,,,,,,MotorStopped, | -0.14 | 52.2772 | 33.0744
2007-01-01 | 23:44 | 39083.9892 | PreMissionDelay | PreMissionDelay depthNum = 0,,,,,,MotorStopped, | -0.16 | 52.278 | 33.069
2007-01-01 | 23:45 | 39083.9893 | PreMissionDelay | PreMissionDelay depthNum = 0,,,,,,MotorStopped, | -0.15 | 52.2798 | 33.0702
2007-01-01 | 23:45 | 39083.9893 | PreMissionDelay | PreMissionDelay depthNum = 0,,,,,,MotorStopped, | -0.18 | 52.2819 | 33.0712
2007-01-01 | 23:45 | 39083.9893 | PreMissionDelay | PreMissionDelay depthNum = 0,,,,,,MotorStopped, | -0.14 | 52.2767 | 33.0712
2007-01-01 | 23:45 | 39083.9894 | PreMissionDelay | PreMissionDelay depthNum = 0,,,,,,MotorStopped, | -0.15 | 52.2689 | 33.0702
2007-01-01 | 23:45 | 39083.9894 | PreMissionDelay | PreMissionDelay depthNum = 0,,,,,,MotorStopped, | -0.15 | 52.2841 | 33.0699
2007-01-01 | 23:45 | 39083.9894 | PreMissionDelay | PreMissionDelay depthNum = 0,,,,,,MotorStopped, | -0.15 | 52.2854 | 33.0716
2007-01-01 | 23:45 | 39083.9895 | PreMissionDelay | PreMissionDelay depthNum = 0,,,,,,MotorStopped, | -0.15 | 52.2798 | 33.0707
2007-01-01 | 23:45 | 39083.9895 | PreMissionDelay | PreMissionDelay depthNum = 0,,,,,,MotorStopped, | -0.15 | 52.2802 | 33.0707
2007-01-01 | 23:45 | 39083.9895 | PreMissionDelay | PreMissionDelay depthNum = 0,,,,,,MotorStopped, | -0.16 | 52.2767 | 33.0717
2007-01-01 | 23:45 | 39083.9896 | PreMissionDelay | PreMissionDelay depthNum = 0,,,,,,MotorStopped, | -0.14 | 52.2828 | 33.0706
2007-01-01 | 23:45 | 39083.9896 | PreMissionDelay | PreMissionDelay depthNum = 0,,,,,,MotorStopped, | -0.15 | 52.2793 | 33.0712
2007-01-01 | 23:45 | 39083.9896 | PreMissionDelay | PreMissionDelay depthNum = 0,,,,,,MotorStopped, | -0.16 | 52.2659 | 33.0704
2007-01-01 | 23:45 | 39083.9897 | PreMissionDelay | PreMissionDelay depthNum = 0,,,,,,MotorStopped, | -0.15 | 52.285 | 33.0717
2007-01-01 | 23:45 | 39083.9897 | PreMissionDelay | PreMissionDelay depthNum = 0,,,,,,MotorStopped, | -0.15 | 52.2646 | 33.0712
2007-01-01 | 23:45 | 39083.9897 | PreMissionDelay | PreMissionDelay depthNum = 0,,,,,,MotorStopped, | -0.15 | 52.2746 | 33.0712
2007-01-01 | 23:45 | 39083.9898 | PreMissionDelay | PreMissionDelay depthNum = 0,,,,,,MotorStopped, | -0.16 | 52.2702 | 33.0717
2007-01-01 | 23:45 | 39083.9898 | PreMissionDelay | PreMissionDelay depthNum = 0,,,,,,MotorStopped, | -0.16 | 52.2785 | 33.0704
2007-01-01 | 23:45 | 39083.9899 | PreMissionDelay | PreMissionDelay depthNum = 0,,,,,,MotorStopped, | -0.14 | 52.2846 | 33.0719
2007-01-01 | 23:45 | 39083.9899 | PreMissionDelay | PTH Message | [32 empty] | 1177.4451 | 23.3833 | 52.5938 | 23.8498
0
2007-01-01 | 23:45 | 39083.9899 | PreMissionDelay | PreMissionDelay depthNum = 0,,,,,,MotorStopped, | -0.16 | 52.2789 | 33.0711
2007-01-01 | 23:45 | 39083.9899 | PreMissionDelay | PreMissionDelay depthNum = 0,,,,,,MotorStopped, | -0.15 | 52.2698 | 33.0709
2007-01-01 | 23:46 | 39083.99 | PreMissionDelay | PreMissionDelay depthNum = 0,,,,,,MotorStopped, | -0.14 | 52.2867 | 33.0716
2007-01-01 | 23:46 | 39083.99 | PreMissionDelay | PreMissionDelay depthNum = 0,,,,,,MotorStopped, | -0.16 | 52.2711 | 33.0711
2007-01-01 | 23:46 | 39083.99 | PreMissionDelay | PreMissionDelay depthNum = 0,,,,,,MotorStopped, | -0.16 | 52.2741 | 33.0741
2007-01-01 | 23:46 | 39083.9901 | PreMissionDelay | PreMissionDelay depthNum = 0,,,,,,MotorStopped, | -0.15 | 52.2798 | 33.0765
2007-01-01 | 23:46 | 39083.9901 | PreMissionDelay | PreMissionDelay depthNum = 0,,,,,,MotorStopped, | -0.16 | 52.2828 | 33.0667
2007-01-01 | 23:46 | 39083.9901 | PreMissionDelay | PreMissionDelay depthNum = 0,,,,,,MotorStopped, | -0.16 | 52.278 | 33.0739
2007-01-01 | 23:46 | 39083.9902 | PreMissionDelay | PreMissionDelay depthNum = 0,,,,,,MotorStopped, | -0.16 | 52.2811 | 33.0756
2007-01-01 | 23:46 | 39083.9902 | PreMissionDelay | PreMissionDelay depthNum = 0,,,,,,MotorStopped, | -0.14 | 52.2798 | 33.0744
2007-01-01 | 23:46 | 39083.9902 | PreMissionDelay | PreMissionDelay depthNum = 0,,,,,,MotorStopped, | -0.15 | 52.2793 | 33.0748
2007-01-01 | 23:46 | 39083.9903 | PreMissionDelay | PreMissionDelay depthNum = 0,,,,,,MotorStopped, | -0.15 | 52.2798 | 33.0748
2007-01-01 | 23:46 | 39083.9903 | PreMissionDelay | PreMissionDelay depthNum = 0,,,,,,MotorStopped, | -0.15 | 52.2728 | 33.0736
2007-01-01 | 23:46 | 39083.9903 | PreMissionDelay | PreMissionDelay depthNum = 0,,,,,,MotorStopped, | -0.16 | 52.2733 | 33.0756
2007-01-01 | 23:46 | 39083.9904 | PreMissionDelay | PreMissionDelay depthNum = 0,,,,,,MotorStopped, | -0.15 | 52.2841 | 33.0756
2007-01-01 | 23:46 | 39083.9904 | PreMissionDelay | PreMissionDelay depthNum = 0,,,,,,MotorStopped, | -0.14 | 52.2707 | 33.0734
2007-01-01 | 23:46 | 39083.9904 | PreMissionDelay | PreMissionDelay depthNum = 0,,,,,,MotorStopped, | -0.15 | 52.2859 | 33.0751
2007-01-01 | 23:46 | 39083.9905 | PreMissionDelay | PreMissionDelay depthNum = 0,,,,,,MotorStopped, | -0.15 | 52.2654 | 33.0746
2007-01-01 | 23:46 | 39083.9905 | PreMissionDelay | PreMissionDelay depthNum = 0,,,,,,MotorStopped, | -0.13 | 52.2876 | 33.0744
2007-01-01 | 23:46 | 39083.9906 | PreMissionDelay | PreMissionDelay depthNum = 0,,,,,,MotorStopped, | -0.16 | 52.2698 | 33.0741
2007-01-01 | 23:46 | 39083.9906 | PreMissionDelay | PTH Message | [32 empty] | 1177.6699 | 23.425 | 52.5938 | 23.8498
0
2007-01-01 | 23:46 | 39083.9906 | PreMissionDelay | PreMissionDelay depthNum = 0,,,,,,MotorStopped, | -0.16 | 52.2685 | 33.0724
2007-01-01 | 23:46 | 39083.9906 | PreMissionDelay | PreMissionDelay depthNum = 0,,,,,,MotorStopped, | -0.15 | 52.2685 | 33.0744
2007-01-01 | 23:47 | 39083.9907 | PreMissionDelay | PreMissionDelay depthNum = 0,,,,,,MotorStopped, | -0.16 | 52.2863 | 33.0746
2007-01-01 | 23:47 | 39083.9907 | PreMissionDelay | PreMissionDelay depthNum = 0,,,,,,MotorStopped, | -0.14 | 52.2733 | 33.0753
2007-01-01 | 23:47 | 39083.9907 | PreMissionDelay | PreMissionDelay depthNum = 0,,,,,,MotorStopped, | -0.15 | 52.275 | 33.0743
2007-01-01 | 23:47 | 39083.9908 | PreMissionDelay | PreMissionDelay depthNum = 0,,,,,,MotorStopped, | -0.14 | 52.2637 | 33.0739
2007-01-01 | 23:47 | 39083.9908 | PreMissionDelay | PreMissionDelay depthNum = 0,,,,,,MotorStopped, | -0.15 | 52.2785 | 33.0758
2007-01-01 | 23:47 | 39083.9908 | PreMissionDelay | PreMissionDelay depthNum = 0,,,,,,MotorStopped, | -0.16 | 52.278 | 33.0741
2007-01-01 | 23:47 | 39083.9909 | PreMissionDelay | PreMissionDelay depthNum = 0,,,,,,MotorStopped, | -0.16 | 52.2846 | 33.0743
2007-01-01 | 23:47 | 39083.9909 | PreMissionDelay | PreMissionDelay depthNum = 0,,,,,,MotorStopped, | -0.17 | 52.2724 | 33.075
2007-01-01 | 23:47 | 39083.9909 | PreMissionDelay | PreMissionDelay depthNum = 0,,,,,,MotorStopped, | -0.15 | 52.2828 | 33.0738
2007-01-01 | 23:47 | 39083.991 | PreMissionDelay | PreMissionDelay depthNum = 0,,,,,,MotorStopped, | -0.14 | 52.2672 | 33.0746
2007-01-01 | 23:47 | 39083.991 | PreMissionDelay | PreMissionDelay depthNum = 0,,,,,,MotorStopped, | -0.14 | 52.2798 | 33.0748
2007-01-01 | 23:47 | 39083.991 | PreMissionDelay | PreMissionDelay depthNum = 0,,,,,,MotorStopped, | -0.15 | 52.2694 | 33.0738
2007-01-01 | 23:47 | 39083.9911 | PreMissionDelay | PreMissionDelay depthNum = 0,,,,,,MotorStopped, | -0.17 | 52.2785 | 33.0761
2007-01-01 | 23:47 | 39083.9911 | PreMissionDelay | PreMissionDelay depthNum = 0,,,,,,MotorStopped, | -0.13 | 52.2659 | 33.0734
2007-01-01 | 23:47 | 39083.9912 | PreMissionDelay | PreMissionDelay depthNum = 0,,,,,,MotorStopped, | -0.16 | 52.2793 | 33.0756
2007-01-01 | 23:47 | 39083.9912 | PreMissionDelay | PreMissionDelay depthNum = 0,,,,,,MotorStopped, | -0.15 | 52.275 | 33.0761
2007-01-01 | 23:47 | 39083.9912 | PreMissionDelay | PreMissionDelay depthNum = 0,,,,,,MotorStopped, | -0.14 | 52.2819 | 33.0748
2007-01-01 | 23:47 | 39083.9913 | PreMissionDelay | PTH Message | [32 empty] | 1176.8835 | 23.3833 | 52.5938 | 23.8498
0
2007-01-01 | 23:47 | 39083.9913 | PreMissionDelay | PreMissionDelay depthNum = 0,,,,,,MotorStopped, | -0.16 | 52.2715 | 33.0746
2007-01-01 | 23:47 | 39083.9913 | PreMissionDelay | PreMissionDelay depthNum = 0,,,,,,MotorStopped, | -0.17 | 52.2711 | 33.0701
2007-01-01 | 23:48 | 39083.9913 | PreMissionDelay | PreMissionDelay depthNum = 0,,,,,,MotorStopped, | -0.16 | 52.2815 | 33.0704
2007-01-01 | 23:48 | 39083.9914 | PreMissionDelay | PreMissionDelay depthNum = 0,,,,,,MotorStopped, | -0.16 | 52.2772 | 33.0696
2007-01-01 | 23:48 | 39083.9914 | PreMissionDelay | PreMissionDelay depthNum = 0,,,,,,MotorStopped, | -0.15 | 52.2633 | 33.0712
2007-01-01 | 23:48 | 39083.9914 | PreMissionDelay | PreMissionDelay depthNum = 0,,,,,,MotorStopped, | -0.16 | 52.272 | 33.0709
2007-01-01 | 23:48 | 39083.9915 | PreMissionDelay | PreMissionDelay depthNum = 0,,,,,,MotorStopped, | -0.17 | 52.2733 | 33.0694
2007-01-01 | 23:48 | 39083.9915 | PreMissionDelay | PreMissionDelay depthNum = 0,,,,,,MotorStopped, | -0.14 | 52.2811 | 33.0714
2007-01-01 | 23:48 | 39083.9915 | PreMissionDelay | PreMissionDelay depthNum = 0,,,,,,MotorStopped, | -0.15 | 52.2724 | 33.0696
2007-01-01 | 23:48 | 39083.9916 | PreMissionDelay | PreMissionDelay depthNum = 0,,,,,,MotorStopped, | -0.17 | 52.2711 | 33.0696
2007-01-01 | 23:48 | 39083.9916 | PreMissionDelay | PreMissionDelay depthNum = 0,,,,,,MotorStopped, | -0.15 | 52.2841 | 33.069
2007-01-01 | 23:48 | 39083.9916 | PreMissionDelay | PreMissionDelay depthNum = 0,,,,,,MotorStopped, | -0.15 | 52.268 | 33.0699
2007-01-01 | 23:48 | 39083.9917 | PreMissionDelay | PreMissionDelay depthNum = 0,,,,,,MotorStopped, | -0.14 | 52.2733 | 33.0697
2007-01-01 | 23:48 | 39083.9917 | PreMissionDelay | PreMissionDelay depthNum = 0,,,,,,MotorStopped, | -0.14 | 52.2772 | 33.0709
2007-01-01 | 23:48 | 39083.9917 | PreMissionDelay | PreMissionDelay depthNum = 0,,,,,,MotorStopped, | -0.16 | 52.2746 | 33.0706
2007-01-01 | 23:48 | 39083.9918 | PreMissionDelay | PreMissionDelay depthNum = 0,,,,,,MotorStopped, | -0.15 | 52.2854 | 33.0706
2007-01-01 | 23:48 | 39083.9918 | PreMissionDelay | PreMissionDelay depthNum = 0,,,,,,MotorStopped, | -0.14 | 52.2737 | 33.0692
2007-01-01 | 23:48 | 39083.9919 | PreMissionDelay | PreMissionDelay depthNum = 0,,,,,,MotorStopped, | -0.17 | 52.2772 | 33.0699
2007-01-01 | 23:48 | 39083.9919 | PreMissionDelay | PreMissionDelay depthNum = 0,,,,,,MotorStopped, | -0.15 | 52.2685 | 33.0682
2007-01-01 | 23:48 | 39083.9919 | PreMissionDelay | PreMissionDelay depthNum = 0,,,,,,MotorStopped, | -0.16 | 52.2746 | 33.0699
2007-01-01 | 23:48 | 39083.992 | PreMissionDelay | State timed out, exiting state
2007-01-01 | 23:48 | 39083.992 | SurfaceOps | PTH Message | [32 empty] | 1177.6028 | 23.4417 | 52.5938 | 23.8498
0
2007-01-01 | 23:48 | 39083.992 | SurfaceOps | SurfaceOps depthNum = 0,,,,,,MotorStopped, | -0.14 | 52.2772 | 33.0717
2007-01-01 | 23:48 | 39083.992 | SurfaceOps | State Entry
2007-01-01 | 23:48 | 39083.992 | SurfaceOps | SurfaceOps depthNum = 0,,,,,,MotorStopped, | -0.16 | 52.275 | 33.0626
2007-01-01 | 23:49 | 39083.992 | SurfaceOps | SurfaceOps depthNum = 0,,,,,,MotorStopped, | -0.16 | 52.2733 | 33.0726
2007-01-01 | 23:49 | 39083.9921 | SurfaceOps | SurfaceOps depthNum = 0,,,,,,MotorStopped, | -0.15 | 52.2728 | 33.0734
2007-01-01 | 23:49 | 39083.9921 | SurfaceOps | SurfaceOps depthNum = 0,,,,,,MotorStopped, | -0.15 | 52.268 | 33.0736
2007-01-01 | 23:49 | 39083.9921 | SurfaceOps | SurfaceOps depthNum = 0,,,,,,MotorStopped, | -0.16 | 52.2759 | 33.0738
2007-01-01 | 23:49 | 39083.9922 | SurfaceOps | SurfaceOps depthNum = 0,,,,,,MotorStopped, | -0.16 | 52.285 | 33.0748
2007-01-01 | 23:49 | 39083.9922 | SurfaceOps | SurfaceOps depthNum = 0,,,,,,MotorStopped, | -0.17 | 52.268 | 33.0726
2007-01-01 | 23:49 | 39083.9922 | SurfaceOps | SurfaceOps depthNum = 0,,,,,,MotorStopped, | -0.16 | 52.2872 | 33.0733
2007-01-01 | 23:49 | 39083.9923 | SurfaceOps | SurfaceOps depthNum = 0,,,,,,MotorStopped, | -0.16 | 52.2798 | 33.0726
2007-01-01 | 23:49 | 39083.9923 | SurfaceOps | SurfaceOps depthNum = 0,,,,,,MotorStopped, | -0.15 | 52.2898 | 33.0734
2007-01-01 | 23:49 | 39083.9923 | SurfaceOps | SurfaceOps depthNum = 0,,,,,,MotorStopped, | -0.16 | 52.2711 | 33.0719
2007-01-01 | 23:49 | 39083.9924 | SurfaceOps | SurfaceOps depthNum = 0,,,,,,MotorStopped, | -0.16 | 52.272 | 33.0728
2007-01-01 | 23:49 | 39083.9924 | SurfaceOps | SurfaceOps depthNum = 0,,,,,,MotorStopped, | -0.15 | 52.2672 | 33.0728
2007-01-01 | 23:49 | 39083.9924 | SurfaceOps | SurfaceOps depthNum = 0,,,,,,MotorStopped, | -0.15 | 52.268 | 33.0723
2007-01-01 | 23:49 | 39083.9925 | SurfaceOps | SurfaceOps depthNum = 0,,,,,,MotorStopped, | -0.17 | 52.2707 | 33.0724
2007-01-01 | 23:49 | 39083.9925 | SurfaceOps | SurfaceOps depthNum = 0,,,,,,MotorStopped, | -0.14 | 52.2819 | 33.0717
2007-01-01 | 23:49 | 39083.9926 | SurfaceOps | SurfaceOps depthNum = 0,,,,,,MotorStopped, | -0.16 | 52.2724 | 33.0717
2007-01-01 | 23:49 | 39083.9926 | SurfaceOps | SurfaceOps depthNum = 0,,,,,,MotorStopped, | -0.15 | 52.2772 | 33.0721
2007-01-01 | 23:49 | 39083.9926 | SurfaceOps | SurfaceOps depthNum = 0,,,,,,MotorStopped, | -0.15 | 52.272 | 33.0711
2007-01-01 | 23:49 | 39083.9927 | SurfaceOps | PTH Message | [32 empty] | 1176.457 | 23.475 | 52.5938 | 24.5362
0
2007-01-01 | 23:49 | 39083.9927 | SurfaceOps | SurfaceOps depthNum = 0,,,,,,MotorStopped, | -0.15 | 52.272 | 33.0719
2007-01-01 | 23:49 | 39083.9927 | SurfaceOps | SurfaceOps depthNum = 0,,,,,,MotorStopped, | -0.14 | 52.2885 | 33.0723
2007-01-01 | 23:50 | 39083.9927 | SurfaceOps | SurfaceOps depthNum = 0,,,,,,MotorStopped, | -0.16 | 52.2737 | 33.0716
2007-01-01 | 23:50 | 39083.9928 | SurfaceOps | SurfaceOps depthNum = 0,,,,,,MotorStopped, | -0.16 | 52.2798 | 33.0716
2007-01-01 | 23:50 | 39083.9928 | SurfaceOps | SurfaceOps depthNum = 0,,,,,,MotorStopped, | -0.16 | 52.2793 | 33.0716
2007-01-01 | 23:50 | 39083.9928 | SurfaceOps | SurfaceOps depthNum = 0,,,,,,MotorStopped, | -0.15 | 52.2785 | 33.0719
2007-01-01 | 23:50 | 39083.9929 | SurfaceOps | SurfaceOps depthNum = 0,,,,,,MotorStopped, | -0.15 | 52.2793 | 33.0723
2007-01-01 | 23:50 | 39083.9929 | SurfaceOps | SurfaceOps depthNum = 0,,,,,,MotorStopped, | -0.15 | 52.2676 | 33.0714
2007-01-01 | 23:50 | 39083.9929 | SurfaceOps | SurfaceOps depthNum = 0,,,,,,MotorStopped, | -0.16 | 52.2815 | 33.0719
2007-01-01 | 23:50 | 39083.993 | SurfaceOps | SurfaceOps depthNum = 0,,,,,,MotorStopped, | -0.15 | 52.2789 | 33.0721
2007-01-01 | 23:50 | 39083.993 | SurfaceOps | SurfaceOps depthNum = 0,,,,,,MotorStopped, | -0.14 | 52.2776 | 33.0723
2007-01-01 | 23:50 | 39083.993 | SurfaceOps | SurfaceOps depthNum = 0,,,,,,MotorStopped, | -0.17 | 52.2828 | 33.068
2007-01-01 | 23:50 | 39083.9931 | SurfaceOps | SurfaceOps depthNum = 0,,,,,,MotorStopped, | -0.14 | 52.2759 | 33.0684
2007-01-01 | 23:50 | 39083.9931 | SurfaceOps | SurfaceOps depthNum = 0,,,,,,MotorStopped, | -0.15 | 52.2789 | 33.0677
2007-01-01 | 23:50 | 39083.9932 | SurfaceOps | SurfaceOps depthNum = 0,,,,,,MotorStopped, | -0.15 | 52.2702 | 33.0672
2007-01-01 | 23:50 | 39083.9932 | SurfaceOps | SurfaceOps depthNum = 0,,,,,,MotorStopped, | -0.14 | 52.2724 | 33.068
2007-01-01 | 23:50 | 39083.9932 | SurfaceOps | SurfaceOps depthNum = 0,,,,,,MotorStopped, | -0.15 | 52.2824 | 33.0672
2007-01-01 | 23:50 | 39083.9933 | SurfaceOps | SurfaceOps depthNum = 0,,,,,,MotorStopped, | -0.16 | 52.2694 | 33.0658
2007-01-01 | 23:50 | 39083.9933 | SurfaceOps | SurfaceOps depthNum = 0,,,,,,MotorStopped, | -0.15 | 52.2828 | 33.0669
2007-01-01 | 23:50 | 39083.9933 | SurfaceOps | SurfaceOps depthNum = 0,,,,,,MotorStopped, | -0.16 | 52.2772 | 33.066
2007-01-01 | 23:50 | 39083.9934 | SurfaceOps | PTH Message | [32 empty] | 1176.4121 | 23.4167 | 52.1055 | 24.5362
0
2007-01-01 | 23:50 | 39083.9934 | SurfaceOps | SurfaceOps depthNum = 0,,,,,,MotorStopped, | -0.15 | 52.2776 | 33.0663
2007-01-01 | 23:50 | 39083.9934 | SurfaceOps | SurfaceOps depthNum = 0,,,,,,MotorStopped, | -0.15 | 52.2859 | 33.067
2007-01-01 | 23:51 | 39083.9934 | SurfaceOps | SurfaceOps depthNum = 0,,,,,,MotorStopped, | -0.17 | 52.2741 | 33.0685
2007-01-01 | 23:51 | 39083.9935 | SurfaceOps | SurfaceOps depthNum = 0,,,,,,MotorStopped, | -0.17 | 52.2698 | 33.0657
2007-01-01 | 23:51 | 39083.9935 | SurfaceOps | SurfaceOps depthNum = 0,,,,,,MotorStopped, | -0.16 | 52.2676 | 33.0657
2007-01-01 | 23:51 | 39083.9935 | SurfaceOps | SurfaceOps depthNum = 0,,,,,,MotorStopped, | -0.18 | 52.2728 | 33.0658
2007-01-01 | 23:51 | 39083.9936 | SurfaceOps | SurfaceOps depthNum = 0,,,,,,MotorStopped, | -0.15 | 52.2698 | 33.065
2007-01-01 | 23:51 | 39083.9936 | SurfaceOps | SurfaceOps depthNum = 0,,,,,,MotorStopped, | -0.14 | 52.278 | 33.0645
2007-01-01 | 23:51 | 39083.9936 | SurfaceOps | SurfaceOps depthNum = 0,,,,,,MotorStopped, | -0.16 | 52.2759 | 33.0645
2007-01-01 | 23:51 | 39083.9937 | SurfaceOps | SurfaceOps depthNum = 0,,,,,,MotorStopped, | -0.15 | 52.2624 | 33.0655
2007-01-01 | 23:51 | 39083.9937 | SurfaceOps | SurfaceOps depthNum = 0,,,,,,MotorStopped, | -0.16 | 52.2741 | 33.0655
2007-01-01 | 23:51 | 39083.9937 | SurfaceOps | SurfaceOps depthNum = 0,,,,,,MotorStopped, | -0.15 | 52.272 | 33.0663
2007-01-01 | 23:51 | 39083.9938 | SurfaceOps | SurfaceOps depthNum = 0,,,,,,MotorStopped, | -0.15 | 52.2772 | 33.0667
2007-01-01 | 23:51 | 39083.9938 | SurfaceOps | SurfaceOps depthNum = 0,,,,,,MotorStopped, | -0.14 | 52.2776 | 33.0655
2007-01-01 | 23:51 | 39083.9939 | SurfaceOps | SurfaceOps depthNum = 0,,,,,,MotorStopped, | -0.18 | 52.2772 | 33.0638
2007-01-01 | 23:51 | 39083.9939 | SurfaceOps | SurfaceOps depthNum = 0,,,,,,MotorStopped, | -0.15 | 52.2694 | 33.066
2007-01-01 | 23:51 | 39083.9939 | SurfaceOps | SurfaceOps depthNum = 0,,,,,,MotorStopped, | -0.16 | 52.2767 | 33.0665
2007-01-01 | 23:51 | 39083.994 | SurfaceOps | SurfaceOps depthNum = 0,,,,,,MotorStopped, | -0.14 | 52.2689 | 33.0584
2007-01-01 | 23:51 | 39083.994 | SurfaceOps | SurfaceOps depthNum = 0,,,,,,MotorStopped, | -0.18 | 52.275 | 33.0672
2007-01-01 | 23:51 | 39083.994 | SurfaceOps | SurfaceOps depthNum = 0,,,,,,MotorStopped, | -0.18 | 52.2733 | 33.0687
2007-01-01 | 23:51 | 39083.9941 | SurfaceOps | PTH Message | [32 empty] | 1176.2773 | 23.45 | 52.1055 | 24.5362
0
2007-01-01 | 23:51 | 39083.9941 | SurfaceOps | SurfaceOps depthNum = 0,,,,,,MotorStopped, | -0.16 | 52.2767 | 33.0685
2007-01-01 | 23:52 | 39083.9941 | SurfaceOps | SurfaceOps depthNum = 0,,,,,,MotorStopped, | -0.16 | 52.2824 | 33.0696
2007-01-01 | 23:52 | 39083.9941 | SurfaceOps | SurfaceOps depthNum = 0,,,,,,MotorStopped, | -0.16 | 52.2754 | 33.0685
2007-01-01 | 23:52 | 39083.9942 | SurfaceOps | SurfaceOps depthNum = 0,,,,,,MotorStopped, | -0.15 | 52.2859 | 33.0692
2007-01-01 | 23:52 | 39083.9942 | SurfaceOps | SurfaceOps depthNum = 0,,,,,,MotorStopped, | -0.15 | 52.2854 | 33.0689
2007-01-01 | 23:52 | 39083.9942 | SurfaceOps | SurfaceOps depthNum = 0,,,,,,MotorStopped, | -0.14 | 52.2793 | 33.0689
2007-01-01 | 23:52 | 39083.9943 | SurfaceOps | SurfaceOps depthNum = 0,,,,,,MotorStopped, | -0.16 | 52.2698 | 33.0699
2007-01-01 | 23:52 | 39083.9943 | SurfaceOps | SurfaceOps depthNum = 0,,,,,,MotorStopped, | -0.18 | 52.2733 | 33.0684
2007-01-01 | 23:52 | 39083.9943 | SurfaceOps | SurfaceOps depthNum = 0,,,,,,MotorStopped, | -0.15 | 52.2702 | 33.0689
2007-01-01 | 23:52 | 39083.9944 | SurfaceOps | SurfaceOps depthNum = 0,,,,,,MotorStopped, | -0.15 | 52.272 | 33.0684
2007-01-01 | 23:52 | 39083.9944 | SurfaceOps | SurfaceOps depthNum = 0,,,,,,MotorStopped, | -0.16 | 52.2746 | 33.0679
2007-01-01 | 23:52 | 39083.9944 | SurfaceOps | SurfaceOps depthNum = 0,,,,,,MotorStopped, | -0.14 | 52.278 | 33.0689
2007-01-01 | 23:52 | 39083.9945 | SurfaceOps | SurfaceOps depthNum = 0,,,,,,MotorStopped, | -0.15 | 52.2711 | 33.0689
2007-01-01 | 23:52 | 39083.9945 | SurfaceOps | SurfaceOps depthNum = 0,,,,,,MotorStopped, | -0.16 | 52.2785 | 33.0706
2007-01-01 | 23:52 | 39083.9946 | SurfaceOps | SurfaceOps depthNum = 0,,,,,,MotorStopped, | -0.14 | 52.2754 | 33.0685
2007-01-01 | 23:52 | 39083.9946 | SurfaceOps | SurfaceOps depthNum = 0,,,,,,MotorStopped, | -0.16 | 52.2759 | 33.0679
2007-01-01 | 23:52 | 39083.9946 | SurfaceOps | SurfaceOps depthNum = 0,,,,,,MotorStopped, | -0.15 | 52.2802 | 33.0682
2007-01-01 | 23:52 | 39083.9947 | SurfaceOps | SurfaceOps depthNum = 0,,,,,,MotorStopped, | -0.17 | 52.2694 | 33.068
2007-01-01 | 23:52 | 39083.9947 | SurfaceOps | SurfaceOps depthNum = 0,,,,,,MotorStopped, | -0.15 | 52.2737 | 33.0682
2007-01-01 | 23:52 | 39083.9947 | SurfaceOps | PTH Message | [32 empty] | 1177.2666 | 23.65 | 52.1055 | 24.5362
0
2007-01-01 | 23:52 | 39083.9947 | SurfaceOps | SurfaceOps depthNum = 0,,,,,,MotorStopped, | -0.15 | 52.2654 | 33.0682
2007-01-01 | 23:52 | 39083.9948 | SurfaceOps | SurfaceOps depthNum = 0,,,,,,MotorStopped, | -0.16 | 52.2728 | 33.0685
2007-01-01 | 23:53 | 39083.9948 | SurfaceOps | SurfaceOps depthNum = 0,,,,,,MotorStopped, | -0.14 | 52.2806 | 33.0696
2007-01-01 | 23:53 | 39083.9948 | SurfaceOps | SurfaceOps depthNum = 0,,,,,,MotorStopped, | -0.15 | 52.2815 | 33.0687
2007-01-01 | 23:53 | 39083.9949 | SurfaceOps | SurfaceOps depthNum = 0,,,,,,MotorStopped, | -0.15 | 52.2715 | 33.0687
2007-01-01 | 23:53 | 39083.9949 | SurfaceOps | SurfaceOps depthNum = 0,,,,,,MotorStopped, | -0.15 | 52.2676 | 33.0685
2007-01-01 | 23:53 | 39083.9949 | SurfaceOps | SurfaceOps depthNum = 0,,,,,,MotorStopped, | -0.16 | 52.2776 | 33.0675
2007-01-01 | 23:53 | 39083.995 | SurfaceOps | SurfaceOps depthNum = 0,,,,,,MotorStopped, | -0.15 | 52.2785 | 33.0687
2007-01-01 | 23:53 | 39083.995 | SurfaceOps | SurfaceOps depthNum = 0,,,,,,MotorStopped, | -0.14 | 52.2754 | 33.0675
2007-01-01 | 23:53 | 39083.995 | SurfaceOps | SurfaceOps depthNum = 0,,,,,,MotorStopped, | -0.16 | 52.278 | 33.0642
2007-01-01 | 23:53 | 39083.9951 | SurfaceOps | SurfaceOps depthNum = 0,,,,,,MotorStopped, | -0.16 | 52.2754 | 33.0647
2007-01-01 | 23:53 | 39083.9951 | SurfaceOps | SurfaceOps depthNum = 0,,,,,,MotorStopped, | -0.14 | 52.2806 | 33.063
2007-01-01 | 23:53 | 39083.9951 | SurfaceOps | SurfaceOps depthNum = 0,,,,,,MotorStopped, | -0.16 | 52.2737 | 33.0643
2007-01-01 | 23:53 | 39083.9952 | SurfaceOps | SurfaceOps depthNum = 0,,,,,,MotorStopped, | -0.16 | 52.2754 | 33.0638
2007-01-01 | 23:53 | 39083.9952 | SurfaceOps | SurfaceOps depthNum = 0,,,,,,MotorStopped, | -0.15 | 52.2711 | 33.0645
2007-01-01 | 23:53 | 39083.9953 | SurfaceOps | SurfaceOps depthNum = 0,,,,,,MotorStopped, | -0.17 | 52.2646 | 33.062
2007-01-01 | 23:53 | 39083.9953 | SurfaceOps | SurfaceOps depthNum = 0,,,,,,MotorStopped, | -0.15 | 52.2811 | 33.0635
2007-01-01 | 23:53 | 39083.9953 | SurfaceOps | SurfaceOps depthNum = 0,,,,,,MotorStopped, | -0.15 | 52.272 | 33.0633
2007-01-01 | 23:53 | 39083.9954 | SurfaceOps | SurfaceOps depthNum = 0,,,,,,MotorStopped, | -0.15 | 52.278 | 33.0636
2007-01-01 | 23:53 | 39083.9954 | SurfaceOps | SurfaceOps depthNum = 0,,,,,,MotorStopped, | -0.16 | 52.2759 | 33.0635
2007-01-01 | 23:53 | 39083.9954 | SurfaceOps | PTH Message | [32 empty] | 1176.7942 | 23.5167 | 52.1055 | 24.5362
0
2007-01-01 | 23:53 | 39083.9954 | SurfaceOps | SurfaceOps depthNum = 0,,,,,,MotorStopped, | -0.16 | 52.278 | 33.0609
2007-01-01 | 23:53 | 39083.9955 | SurfaceOps | State timed out, exiting state
2007-01-01 | 23:53 | 39083.9955 | ABSetBellows | ABSetBellows depthNum = 0,,,,,,MotorStopped, | -0.15 | 52.2828 | 33.063
2007-01-01 | 23:54 | 39083.9955 | ABSetBellows | State Entry
2007-01-01 | 23:54 | 39083.9955 | ABSetBellows | ABSetBellows depthNum = 0,,,,,Retracting,, | -0.16 | 52.278 | 33.0613
2007-01-01 | 23:54 | 39083.9955 | ABSetBellows | ABSetBellows depthNum = 0,,,,,Retracting,, | -0.14 | 51.9654 | 32.8906
2007-01-01 | 23:54 | 39083.9956 | ABSetBellows | ABSetBellows depthNum = 0,,,,,Retracting,, | -0.15 | 51.5663 | 32.9353
2007-01-01 | 23:54 | 39083.9956 | ABSetBellows | ABSetBellows depthNum = 0,,,,,Retracting,, | -0.15 | 51.1507 | 32.9031
2007-01-01 | 23:54 | 39083.9956 | ABSetBellows | ABSetBellows depthNum = 0,,,,,Retracting,, | -0.14 | 50.769 | 32.9276
2007-01-01 | 23:54 | 39083.9957 | ABSetBellows | ABSetBellows depthNum = 0,,,,,Retracting,, | -0.15 | 50.3656 | 32.938
2007-01-01 | 23:54 | 39083.9957 | ABSetBellows | Normal state exit
2007-01-01 | 23:54 | 39083.9957 | AB Retract | AB Retract depthNum = 0,,,,,,MotorStopped, | -0.16 | 49.983 | 35.012
2007-01-01 | 23:54 | 39083.9957 | AB Retract | State Entry
2007-01-01 | 23:54 | 39083.9957 | AB Retract | AB Retract depthNum = 0,,,,,,MotorStopped, | -0.15 | 49.9696 | 33.0611
2007-01-01 | 23:54 | 39083.9958 | AB Retract | AB Retract depthNum = 0,,,,,,MotorStopped, | -0.16 | 49.9717 | 33.0616
2007-01-01 | 23:54 | 39083.9958 | AB Retract | AB Retract depthNum = 0,,,,,,MotorStopped, | -0.16 | 49.9635 | 33.0616
2007-01-01 | 23:54 | 39083.9959 | AB Retract | AB Retract depthNum = 0,,,,,,MotorStopped, | -0.15 | 49.9713 | 33.0623
2007-01-01 | 23:54 | 39083.9959 | AB Retract | AB Retract depthNum = 0,,,,,,MotorStopped, | -0.17 | 49.9713 | 33.0631
2007-01-01 | 23:54 | 39083.9959 | AB Retract | AB Retract depthNum = 0,,,,,,MotorStopped, | -0.15 | 49.9643 | 33.0623
2007-01-01 | 23:54 | 39083.996 | AB Retract | AB Retract depthNum = 0,,,,,,MotorStopped, | -0.15 | 49.9652 | 33.0645
2007-01-01 | 23:54 | 39083.996 | AB Retract | AB Retract depthNum = 0,,,,,,MotorStopped, | -0.16 | 49.9609 | 33.0631
2007-01-01 | 23:54 | 39083.996 | AB Retract | AB Retract depthNum = 0,,,,,,MotorStopped, | -0.15 | 49.9791 | 33.055
2007-01-01 | 23:54 | 39083.9961 | AB Retract | AB Retract depthNum = 0,,,,,,MotorStopped, | -0.16 | 49.9722 | 33.056
2007-01-01 | 23:54 | 39083.9961 | AB Retract | AB Retract depthNum = 0,,,,,,MotorStopped, | -0.15 | 49.9696 | 33.0642
2007-01-01 | 23:54 | 39083.9961 | AB Retract | PTH Message | [32 empty] | 1183.8491 | 23.5083 | 52.5938 | 24.5362
0
2007-01-01 | 23:54 | 39083.9961 | AB Retract | AB Retract depthNum = 0,,,,,,MotorStopped, | -0.17 | 49.9622 | 33.0614
2007-01-01 | 23:54 | 39083.9962 | AB Retract | AB Retract depthNum = 0,,,,,,MotorStopped, | -0.16 | 49.9761 | 33.0643
2007-01-01 | 23:55 | 39083.9962 | AB Retract | AB Retract depthNum = 0,,,,,,MotorStopped, | -0.17 | 49.9531 | 33.0635
2007-01-01 | 23:55 | 39083.9962 | AB Retract | AB Retract depthNum = 0,,,,,,MotorStopped, | -0.15 | 49.9622 | 33.0635
2007-01-01 | 23:55 | 39083.9963 | AB Retract | AB Retract depthNum = 0,,,,,,MotorStopped, | -0.14 | 49.9661 | 33.063
2007-01-01 | 23:55 | 39083.9963 | AB Retract | AB Retract depthNum = 0,,,,,,MotorStopped, | -0.16 | 49.9622 | 33.0628
2007-01-01 | 23:55 | 39083.9963 | AB Retract | AB Retract depthNum = 0,,,,,,MotorStopped, | -0.15 | 49.9657 | 33.0636
2007-01-01 | 23:55 | 39083.9964 | AB Retract | AB Retract depthNum = 0,,,,,,MotorStopped, | -0.15 | 49.9687 | 33.062
2007-01-01 | 23:55 | 39083.9964 | AB Retract | AB Retract depthNum = 0,,,,,,MotorStopped, | -0.15 | 49.96 | 33.0631
2007-01-01 | 23:55 | 39083.9964 | AB Retract | AB Retract depthNum = 0,,,,,,MotorStopped, | -0.15 | 49.9717 | 33.0633
2007-01-01 | 23:55 | 39083.9965 | AB Retract | AB Retract depthNum = 0,,,,,,MotorStopped, | -0.17 | 49.9822 | 33.0623
2007-01-01 | 23:55 | 39083.9965 | AB Retract | AB Retract depthNum = 0,,,,,,MotorStopped, | -0.16 | 49.963 | 33.0628
2007-01-01 | 23:55 | 39083.9966 | AB Retract | AB Retract depthNum = 0,,,,,,MotorStopped, | -0.17 | 49.9652 | 33.0647
2007-01-01 | 23:55 | 39083.9966 | AB Retract | AB Retract depthNum = 0,,,,,,MotorStopped, | -0.14 | 49.9674 | 33.0636
2007-01-01 | 23:55 | 39083.9966 | AB Retract | AB Retract depthNum = 0,,,,,,MotorStopped, | -0.14 | 49.9652 | 33.0626
2007-01-01 | 23:55 | 39083.9967 | AB Retract | AB Retract depthNum = 0,,,,,,MotorStopped, | -0.15 | 49.9565 | 33.0616
2007-01-01 | 23:55 | 39083.9967 | AB Retract | AB Retract depthNum = 0,,,,,,MotorStopped, | -0.15 | 49.9704 | 33.0626
2007-01-01 | 23:55 | 39083.9967 | AB Retract | AB Retract depthNum = 0,,,,,,MotorStopped, | -0.15 | 49.9648 | 33.0636
2007-01-01 | 23:55 | 39083.9968 | AB Retract | AB Retract depthNum = 0,,,,,,MotorStopped, | -0.18 | 49.9683 | 33.0647
2007-01-01 | 23:55 | 39083.9968 | AB Retract | AB Retract depthNum = 0,,,,,,MotorStopped, | -0.15 | 49.9778 | 33.0636
2007-01-01 | 23:55 | 39083.9968 | AB Retract | PTH Message | [32 empty] | 1184.1199 | 23.5667 | 52.5938 | 24.5362
0
2007-01-01 | 23:55 | 39083.9968 | AB Retract | AB Retract depthNum = 0,,,,,,MotorStopped, | -0.15 | 49.9643 | 33.0576
2007-01-01 | 23:55 | 39083.9969 | AB Retract | AB Retract depthNum = 0,,,,,,MotorStopped, | -0.16 | 49.963 | 33.0586
2007-01-01 | 23:56 | 39083.9969 | AB Retract | AB Retract depthNum = 0,,,,,,MotorStopped, | -0.14 | 49.9635 | 33.0577
2007-01-01 | 23:56 | 39083.9969 | AB Retract | AB Retract depthNum = 0,,,,,,MotorStopped, | -0.16 | 49.9752 | 33.0587
2007-01-01 | 23:56 | 39083.997 | AB Retract | AB Retract depthNum = 0,,,,,,MotorStopped, | -0.15 | 49.9596 | 33.0572
2007-01-01 | 23:56 | 39083.997 | AB Retract | AB Retract depthNum = 0,,,,,,MotorStopped, | -0.16 | 49.973 | 33.0572
2007-01-01 | 23:56 | 39083.997 | AB Retract | AB Retract depthNum = 0,,,,,,MotorStopped, | -0.15 | 49.9665 | 33.0569
2007-01-01 | 23:56 | 39083.9971 | AB Retract | AB Retract depthNum = 0,,,,,,MotorStopped, | -0.14 | 49.9648 | 33.0572
2007-01-01 | 23:56 | 39083.9971 | AB Retract | AB Retract depthNum = 0,,,,,,MotorStopped, | -0.16 | 49.9774 | 33.0581
2007-01-01 | 23:56 | 39083.9971 | AB Retract | AB Retract depthNum = 0,,,,,,MotorStopped, | -0.15 | 49.963 | 33.0571
2007-01-01 | 23:56 | 39083.9972 | AB Retract | AB Retract depthNum = 0,,,,,,MotorStopped, | -0.16 | 49.96 | 33.0589
2007-01-01 | 23:56 | 39083.9972 | AB Retract | AB Retract depthNum = 0,,,,,,MotorStopped, | -0.15 | 49.9687 | 33.0577
2007-01-01 | 23:56 | 39083.9973 | AB Retract | AB Retract depthNum = 0,,,,,,MotorStopped, | -0.16 | 49.9639 | 33.0584
2007-01-01 | 23:56 | 39083.9973 | AB Retract | AB Retract depthNum = 0,,,,,,MotorStopped, | -0.16 | 49.9722 | 33.0604
2007-01-01 | 23:56 | 39083.9973 | AB Retract | AB Retract depthNum = 0,,,,,,MotorStopped, | -0.16 | 49.9591 | 33.0569
2007-01-01 | 23:56 | 39083.9974 | AB Retract | AB Retract depthNum = 0,,,,,,MotorStopped, | -0.16 | 49.96 | 33.0571
2007-01-01 | 23:56 | 39083.9974 | AB Retract | AB Retract depthNum = 0,,,,,,MotorStopped, | -0.15 | 49.9539 | 33.0579
2007-01-01 | 23:56 | 39083.9974 | AB Retract | AB Retract depthNum = 0,,,,,,MotorStopped, | -0.15 | 49.9657 | 33.0579
2007-01-01 | 23:56 | 39083.9975 | AB Retract | AB Retract depthNum = 0,,,,,,MotorStopped, | -0.16 | 49.9539 | 33.0567
2007-01-01 | 23:56 | 39083.9975 | AB Retract | AB Retract depthNum = 0,,,,,,MotorStopped, | -0.16 | 49.9696 | 33.0555
2007-01-01 | 23:56 | 39083.9975 | AB Retract | PTH Message | [32 empty] | 1185.1318 | 23.6083 | 52.5938 | 24.5362
0
2007-01-01 | 23:56 | 39083.9975 | AB Retract | AB Retract depthNum = 0,,,,,,MotorStopped, | -0.16 | 49.9683 | 33.0559
2007-01-01 | 23:57 | 39083.9976 | AB Retract | AB Retract depthNum = 0,,,,,,MotorStopped, | -0.16 | 49.9639 | 33.0555
2007-01-01 | 23:57 | 39083.9976 | AB Retract | AB Retract depthNum = 0,,,,,,MotorStopped, | -0.15 | 49.9713 | 33.0567
2007-01-01 | 23:57 | 39083.9976 | AB Retract | AB Retract depthNum = 0,,,,,,MotorStopped, | -0.15 | 49.9696 | 33.0609
2007-01-01 | 23:57 | 39083.9977 | AB Retract | AB Retract depthNum = 0,,,,,,MotorStopped, | -0.16 | 49.9583 | 33.0611
2007-01-01 | 23:57 | 39083.9977 | AB Retract | AB Retract depthNum = 0,,,,,,MotorStopped, | -0.16 | 49.9713 | 33.0608
2007-01-01 | 23:57 | 39083.9977 | AB Retract | AB Retract depthNum = 0,,,,,,MotorStopped, | -0.15 | 49.967 | 33.0609
2007-01-01 | 23:57 | 39083.9978 | AB Retract | AB Retract depthNum = 0,,,,,,MotorStopped, | -0.16 | 49.96 | 33.0599
2007-01-01 | 23:57 | 39083.9978 | AB Retract | AB Retract depthNum = 0,,,,,,MotorStopped, | -0.15 | 49.9709 | 33.0616
2007-01-01 | 23:57 | 39083.9979 | AB Retract | AB Retract depthNum = 0,,,,,,MotorStopped, | -0.16 | 49.9561 | 33.0611
2007-01-01 | 23:57 | 39083.9979 | AB Retract | AB Retract depthNum = 0,,,,,,MotorStopped, | -0.17 | 49.9717 | 33.0601
2007-01-01 | 23:57 | 39083.9979 | AB Retract | AB Retract depthNum = 0,,,,,,MotorStopped, | -0.15 | 49.9596 | 33.0618
2007-01-01 | 23:57 | 39083.998 | AB Retract | AB Retract depthNum = 0,,,,,,MotorStopped, | -0.15 | 49.9743 | 33.0625
2007-01-01 | 23:57 | 39083.998 | AB Retract | AB Retract depthNum = 0,,,,,,MotorStopped, | -0.16 | 49.9696 | 33.0601
2007-01-01 | 23:57 | 39083.998 | AB Retract | AB Retract depthNum = 0,,,,,,MotorStopped, | -0.14 | 49.9683 | 33.0604
2007-01-01 | 23:57 | 39083.9981 | AB Retract | AB Retract depthNum = 0,,,,,,MotorStopped, | -0.16 | 49.963 | 33.0603
2007-01-01 | 23:57 | 39083.9981 | AB Retract | AB Retract depthNum = 0,,,,,,MotorStopped, | -0.16 | 49.9765 | 33.0608
2007-01-01 | 23:57 | 39083.9981 | AB Retract | AB Retract depthNum = 0,,,,,,MotorStopped, | -0.16 | 49.967 | 33.0603
2007-01-01 | 23:57 | 39083.9982 | AB Retract | AB Retract depthNum = 0,,,,,,MotorStopped, | -0.14 | 49.9678 | 33.0593
2007-01-01 | 23:57 | 39083.9982 | AB Retract | PTH Message | [32 empty] | 1182.8396 | 23.5917 | 52.5938 | 24.5362
0
2007-01-01 | 23:57 | 39083.9982 | AB Retract | AB Retract depthNum = 0,,,,,,MotorStopped, | -0.15 | 49.963 | 33.0528
2007-01-01 | 23:57 | 39083.9982 | AB Retract | AB Retract depthNum = 0,,,,,,MotorStopped, | -0.15 | 49.9713 | 33.054
2007-01-01 | 23:58 | 39083.9983 | AB Retract | AB Retract depthNum = 0,,,,,,MotorStopped, | -0.15 | 49.9717 | 33.0611
2007-01-01 | 23:58 | 39083.9983 | AB Retract | AB Retract depthNum = 0,,,,,,MotorStopped, | -0.16 | 49.9626 | 33.0608
2007-01-01 | 23:58 | 39083.9983 | AB Retract | AB Retract depthNum = 0,,,,,,MotorStopped, | -0.17 | 49.9678 | 33.0608
2007-01-01 | 23:58 | 39083.9984 | AB Retract | AB Retract depthNum = 0,,,,,,MotorStopped, | -0.14 | 49.9635 | 33.0609
2007-01-01 | 23:58 | 39083.9984 | AB Retract | AB Retract depthNum = 0,,,,,,MotorStopped, | -0.17 | 49.9743 | 33.0613
2007-01-01 | 23:58 | 39083.9984 | AB Retract | AB Retract depthNum = 0,,,,,,MotorStopped, | -0.15 | 49.9752 | 33.0608
2007-01-01 | 23:58 | 39083.9985 | AB Retract | AB Retract depthNum = 0,,,,,,MotorStopped, | -0.16 | 49.9674 | 33.0606
2007-01-01 | 23:58 | 39083.9985 | AB Retract | AB Retract depthNum = 0,,,,,,MotorStopped, | -0.16 | 49.9604 | 33.0606
2007-01-01 | 23:58 | 39083.9986 | AB Retract | AB Retract depthNum = 0,,,,,,MotorStopped, | -0.15 | 49.9691 | 33.0606
2007-01-01 | 23:58 | 39083.9986 | AB Retract | AB Retract depthNum = 0,,,,,,MotorStopped, | -0.16 | 49.9683 | 33.0601
2007-01-01 | 23:58 | 39083.9986 | AB Retract | AB Retract depthNum = 0,,,,,,MotorStopped, | -0.17 | 49.9604 | 33.0598
2007-01-01 | 23:58 | 39083.9987 | AB Retract | AB Retract depthNum = 0,,,,,,MotorStopped, | -0.15 | 49.9652 | 33.0601
2007-01-01 | 23:58 | 39083.9987 | AB Retract | AB Retract depthNum = 0,,,,,,MotorStopped, | -0.16 | 49.9613 | 33.0606
2007-01-01 | 23:58 | 39083.9987 | AB Retract | AB Retract depthNum = 0,,,,,,MotorStopped, | -0.16 | 49.9661 | 33.0606
2007-01-01 | 23:58 | 39083.9988 | AB Retract | AB Retract depthNum = 0,,,,,,MotorStopped, | -0.17 | 49.9643 | 33.0599
2007-01-01 | 23:58 | 39083.9988 | AB Retract | AB Retract depthNum = 0,,,,,,MotorStopped, | -0.16 | 49.9722 | 33.0574
2007-01-01 | 23:58 | 39083.9988 | AB Retract | AB Retract depthNum = 0,,,,,,MotorStopped, | -0.16 | 49.9713 | 33.0608
2007-01-01 | 23:58 | 39083.9989 | AB Retract | AB Retract depthNum = 0,,,,,,MotorStopped, | -0.16 | 49.9756 | 33.0594
2007-01-01 | 23:58 | 39083.9989 | AB Retract | PTH Message | [32 empty] | 1183.6931 | 23.575 | 52.1055 | 24.5362
0
2007-01-01 | 23:58 | 39083.9989 | AB Retract | AB Retract depthNum = 0,,,,,,MotorStopped, | -0.16 | 49.9704 | 33.0539
2007-01-01 | 23:58 | 39083.9989 | AB Retract | AB Retract depthNum = 0,,,,,,MotorStopped, | -0.16 | 49.9609 | 33.0552
2007-01-01 | 23:59 | 39083.999 | AB Retract | AB Retract depthNum = 0,,,,,,MotorStopped, | -0.14 | 49.9709 | 33.056
2007-01-01 | 23:59 | 39083.999 | AB Retract | AB Retract depthNum = 0,,,,,,MotorStopped, | -0.14 | 49.96 | 33.0545
2007-01-01 | 23:59 | 39083.999 | AB Retract | AB Retract depthNum = 0,,,,,,MotorStopped, | -0.14 | 49.9617 | 33.055
2007-01-01 | 23:59 | 39083.9991 | AB Retract | AB Retract depthNum = 0,,,,,,MotorStopped, | -0.16 | 49.967 | 33.0559
2007-01-01 | 23:59 | 39083.9991 | AB Retract | AB Retract depthNum = 0,,,,,,MotorStopped, | -0.16 | 49.9808 | 33.0552
2007-01-01 | 23:59 | 39083.9991 | AB Retract | AB Retract depthNum = 0,,,,,,MotorStopped, | -0.16 | 49.9704 | 33.0562
2007-01-01 | 23:59 | 39083.9992 | AB Retract | AB Retract depthNum = 0,,,,,,MotorStopped, | -0.16 | 49.9604 | 33.0555
2007-01-01 | 23:59 | 39083.9992 | AB Retract | AB Retract depthNum = 0,,,,,,MotorStopped, | -0.16 | 49.9778 | 33.0549
2007-01-01 | 23:59 | 39083.9993 | AB Retract | AB Retract depthNum = 0,,,,,,MotorStopped, | -0.15 | 49.9617 | 33.0554
2007-01-01 | 23:59 | 39083.9993 | AB Retract | AB Retract depthNum = 0,,,,,,MotorStopped, | -0.15 | 49.9561 | 33.0562
2007-01-01 | 23:59 | 39083.9993 | AB Retract | AB Retract depthNum = 0,,,,,,MotorStopped, | -0.15 | 49.9622 | 33.0554
2007-01-01 | 23:59 | 39083.9994 | AB Retract | AB Retract depthNum = 0,,,,,,MotorStopped, | -0.16 | 49.9596 | 33.054
2007-01-01 | 23:59 | 39083.9994 | AB Retract | AB Retract depthNum = 0,,,,,,MotorStopped, | -0.15 | 49.9657 | 33.0552
2007-01-01 | 23:59 | 39083.9994 | AB Retract | AB Retract depthNum = 0,,,,,,MotorStopped, | -0.15 | 49.9652 | 33.0537
2007-01-01 | 23:59 | 39083.9995 | AB Retract | AB Retract depthNum = 0,,,,,,MotorStopped, | -0.15 | 49.9678 | 33.0562
2007-01-01 | 23:59 | 39083.9995 | AB Retract | AB Retract depthNum = 0,,,,,,MotorStopped, | -0.15 | 49.9722 | 33.0542
2007-01-01 | 23:59 | 39083.9995 | AB Retract | AB Retract depthNum = 0,,,,,,MotorStopped, | -0.16 | 49.96 | 33.0539
2007-01-01 | 23:59 | 39083.9996 | AB Retract | AB Retract depthNum = 0,,,,,,MotorStopped, | -0.15 | 49.97 | 33.0549
2007-01-01 | 23:59 | 39083.9996 | AB Retract | PTH Message | [32 empty] | 1184.9097 | 23.7333 | 52.1055 | 24.5362
0
2007-01-01 | 23:59 | 39083.9996 | AB Retract | AB Retract depthNum = 0,,,,,,MotorStopped, | -0.16 | 49.9713 | 33.0555
2007-01-01 | 23:59 | 39083.9996 | AB Retract | AB Retract depthNum = 0,,,,,,MotorStopped, | -0.16 | 49.9726 | 33.0576
2007-01-01 | 24:00 | 39083.9997 | AB Retract | AB Retract depthNum = 0,,,,,,MotorStopped, | -0.14 | 49.97 | 33.0582
2007-01-01 | 24:00 | 39083.9997 | AB Retract | AB Retract depthNum = 0,,,,,,MotorStopped, | -0.15 | 49.9665 | 33.0579
2007-01-01 | 24:00 | 39083.9997 | AB Retract | AB Retract depthNum = 0,,,,,,MotorStopped, | -0.16 | 49.9722 | 33.0577
2007-01-01 | 24:00 | 39083.9998 | AB Retract | AB Retract depthNum = 0,,,,,,MotorStopped, | -0.16 | 49.9596 | 33.0571
2007-01-01 | 24:00 | 39083.9998 | AB Retract | AB Retract depthNum = 0,,,,,,MotorStopped, | -0.14 | 49.9713 | 33.0579
2007-01-01 | 24:00 | 39083.9998 | AB Retract | AB Retract depthNum = 0,,,,,,MotorStopped, | -0.16 | 49.9678 | 33.0581
2007-01-01 | 24:00 | 39083.9999 | AB Retract | AB Retract depthNum = 0,,,,,,MotorStopped, | -0.15 | 49.9678 | 33.0574
2007-01-01 | 24:00 | 39083.9999 | AB Retract | AB Retract depthNum = 0,,,,,,MotorStopped, | -0.14 | 49.9696 | 33.0579
2007-01-01 | 24:00 | 39084 | AB Retract | AB Retract depthNum = 0,,,,,,MotorStopped, | -0.18 | 49.96 | 33.0579
2007-01-01 | 24:00 | 39084 | AB Retract | AB Retract depthNum = 0,,,,,,MotorStopped, | -0.15 | 49.9713 | 33.0572
2007-01-02 | 0:00 | 39084 | AB Retract | AB Retract depthNum = 0,,,,,,MotorStopped, | -0.16 | 49.9643 | 33.0581
2007-01-02 | 0:00 | 39084.0001 | AB Retract | AB Retract depthNum = 0,,,,,,MotorStopped, | -0.16 | 49.9604 | 33.0567
2007-01-02 | 0:00 | 39084.0001 | AB Retract | AB Retract depthNum = 0,,,,,,MotorStopped, | -0.16 | 49.9696 | 33.0574
2007-01-02 | 0:00 | 39084.0001 | AB Retract | AB Retract depthNum = 0,,,,,,MotorStopped, | -0.16 | 49.967 | 33.0562
2007-01-02 | 0:00 | 39084.0002 | AB Retract | AB Retract depthNum = 0,,,,,,MotorStopped, | -0.15 | 49.9522 | 33.0576
2007-01-02 | 0:00 | 39084.0002 | AB Retract | AB Retract depthNum = 0,,,,,,MotorStopped, | -0.16 | 49.9583 | 33.0574
2007-01-02 | 0:00 | 39084.0002 | AB Retract | AB Retract depthNum = 0,,,,,,MotorStopped, | -0.14 | 49.9596 | 33.0577
2007-01-02 | 0:00 | 39084.0003 | AB Retract | AB Retract depthNum = 0,,,,,,MotorStopped, | -0.16 | 49.9626 | 33.0576
2007-01-02 | 0:00 | 39084.0003 | AB Retract | PTH Message | [32 empty] | 1182.9526 | 23.6333 | 52.1055 | 24.5362
0
2007-01-02 | 0:00 | 39084.0003 | AB Retract | AB Retract depthNum = 0,,,,,,MotorStopped, | -0.16 | 49.9622 | 33.0574
2007-01-02 | 0:00 | 39084.0003 | AB Retract | AB Retract depthNum = 0,,,,,,MotorStopped, | -0.15 | 49.9635 | 33.0569
2007-01-02 | 0:01 | 39084.0004 | AB Retract | AB Retract depthNum = 0,,,,,,MotorStopped, | -0.14 | 49.9648 | 33.0564
2007-01-02 | 0:01 | 39084.0004 | AB Retract | AB Retract depthNum = 0,,,,,,MotorStopped, | -0.15 | 49.9661 | 33.0567
2007-01-02 | 0:01 | 39084.0004 | AB Retract | AB Retract depthNum = 0,,,,,,MotorStopped, | -0.17 | 49.96 | 33.0545
2007-01-02 | 0:01 | 39084.0005 | AB Retract | AB Retract depthNum = 0,,,,,,MotorStopped, | -0.14 | 49.9643 | 33.0474
2007-01-02 | 0:01 | 39084.0005 | AB Retract | AB Retract depthNum = 0,,,,,,MotorStopped, | -0.15 | 49.9626 | 33.0562
2007-01-02 | 0:01 | 39084.0006 | AB Retract | AB Retract depthNum = 0,,,,,,MotorStopped, | -0.16 | 49.9609 | 33.0566
2007-01-02 | 0:01 | 39084.0006 | AB Retract | AB Retract depthNum = 0,,,,,,MotorStopped, | -0.14 | 49.9613 | 33.0554
2007-01-02 | 0:01 | 39084.0006 | AB Retract | AB Retract depthNum = 0,,,,,,MotorStopped, | -0.14 | 49.9743 | 33.0554
2007-01-02 | 0:01 | 39084.0007 | AB Retract | AB Retract depthNum = 0,,,,,,MotorStopped, | -0.15 | 49.9591 | 33.0552
2007-01-02 | 0:01 | 39084.0007 | AB Retract | AB Retract depthNum = 0,,,,,,MotorStopped, | -0.14 | 49.9652 | 33.0566
2007-01-02 | 0:01 | 39084.0007 | AB Retract | AB Retract depthNum = 0,,,,,,MotorStopped, | -0.17 | 49.96 | 33.0562
2007-01-02 | 0:01 | 39084.0008 | AB Retract | AB Retract depthNum = 0,,,,,,MotorStopped, | -0.14 | 49.9639 | 33.055
2007-01-02 | 0:01 | 39084.0008 | AB Retract | AB Retract depthNum = 0,,,,,,MotorStopped, | -0.16 | 49.9635 | 33.0559
2007-01-02 | 0:01 | 39084.0008 | AB Retract | AB Retract depthNum = 0,,,,,,MotorStopped, | -0.14 | 49.9652 | 33.0555
2007-01-02 | 0:01 | 39084.0009 | AB Retract | AB Retract depthNum = 0,,,,,,MotorStopped, | -0.16 | 49.9704 | 33.0566
2007-01-02 | 0:01 | 39084.0009 | AB Retract | AB Retract depthNum = 0,,,,,,MotorStopped, | -0.15 | 49.9709 | 33.0549
2007-01-02 | 0:01 | 39084.0009 | AB Retract | AB Retract depthNum = 0,,,,,,MotorStopped, | -0.15 | 49.9617 | 33.0554
2007-01-02 | 0:01 | 39084.001 | AB Retract | AB Retract depthNum = 0,,,,,,MotorStopped, | -0.15 | 49.9652 | 33.0555
2007-01-02 | 0:01 | 39084.001 | AB Retract | PTH Message | [32 empty] | 1183.9883 | 23.725 | 52.1055 | 24.5362
0
2007-01-02 | 0:01 | 39084.001 | AB Retract | AB Retract depthNum = 0,,,,,,MotorStopped, | -0.15 | 49.9696 | 33.0501
2007-01-02 | 0:02 | 39084.001 | AB Retract | AB Retract depthNum = 0,,,,,,MotorStopped, | -0.14 | 49.9652 | 33.0511
2007-01-02 | 0:02 | 39084.0011 | AB Retract | AB Retract depthNum = 0,,,,,,MotorStopped, | -0.16 | 49.96 | 33.0513
2007-01-02 | 0:02 | 39084.0011 | AB Retract | AB Retract depthNum = 0,,,,,,MotorStopped, | -0.16 | 49.9652 | 33.0501
2007-01-02 | 0:02 | 39084.0011 | AB Retract | AB Retract depthNum = 0,,,,,,MotorStopped, | -0.16 | 49.9639 | 33.0513
2007-01-02 | 0:02 | 39084.0012 | AB Retract | AB Retract depthNum = 0,,,,,,MotorStopped, | -0.15 | 49.9643 | 33.0506
2007-01-02 | 0:02 | 39084.0012 | AB Retract | AB Retract depthNum = 0,,,,,,MotorStopped, | -0.15 | 49.9535 | 33.0515
2007-01-02 | 0:02 | 39084.0013 | AB Retract | AB Retract depthNum = 0,,,,,,MotorStopped, | -0.15 | 49.9722 | 33.0513
2007-01-02 | 0:02 | 39084.0013 | AB Retract | AB Retract depthNum = 0,,,,,,MotorStopped, | -0.15 | 49.9565 | 33.0506
2007-01-02 | 0:02 | 39084.0013 | AB Retract | AB Retract depthNum = 0,,,,,,MotorStopped, | -0.17 | 49.9596 | 33.0517
2007-01-02 | 0:02 | 39084.0014 | AB Retract | AB Retract depthNum = 0,,,,,,MotorStopped, | -0.16 | 49.96 | 33.0506
2007-01-02 | 0:02 | 39084.0014 | AB Retract | AB Retract depthNum = 0,,,,,,MotorStopped, | -0.15 | 49.9583 | 33.0498
2007-01-02 | 0:02 | 39084.0014 | AB Retract | AB Retract depthNum = 0,,,,,,MotorStopped, | -0.15 | 49.97 | 33.0508
2007-01-02 | 0:02 | 39084.0015 | AB Retract | AB Retract depthNum = 0,,,,,,MotorStopped, | -0.16 | 49.9752 | 33.0498
2007-01-02 | 0:02 | 39084.0015 | AB Retract | AB Retract depthNum = 0,,,,,,MotorStopped, | -0.15 | 49.9704 | 33.0515
2007-01-02 | 0:02 | 39084.0015 | AB Retract | AB Retract depthNum = 0,,,,,,MotorStopped, | -0.15 | 49.973 | 33.0515
2007-01-02 | 0:02 | 39084.0016 | AB Retract | AB Retract depthNum = 0,,,,,,MotorStopped, | -0.16 | 49.9643 | 33.051
2007-01-02 | 0:02 | 39084.0016 | AB Retract | AB Retract depthNum = 0,,,,,,MotorStopped, | -0.15 | 49.9639 | 33.0501
2007-01-02 | 0:02 | 39084.0016 | AB Retract | AB Retract depthNum = 0,,,,,,MotorStopped, | -0.15 | 49.9683 | 33.0486
2007-01-02 | 0:02 | 39084.0017 | AB Retract | PTH Message | [32 empty] | 1184.1262 | 23.9 | 52.1055 | 24.5362
0
2007-01-02 | 0:02 | 39084.0017 | AB Retract | AB Retract depthNum = 0,,,,,,MotorStopped, | -0.15 | 49.9709 | 33.0501
2007-01-02 | 0:02 | 39084.0017 | AB Retract | AB Retract depthNum = 0,,,,,,MotorStopped, | -0.14 | 49.9613 | 33.0491
2007-01-02 | 0:03 | 39084.0017 | AB Retract | AB Retract depthNum = 0,,,,,,MotorStopped, | -0.15 | 49.967 | 33.053
2007-01-02 | 0:03 | 39084.0018 | AB Retract | AB Retract depthNum = 0,,,,,,MotorStopped, | -0.15 | 49.9696 | 33.0549
2007-01-02 | 0:03 | 39084.0018 | AB Retract | AB Retract depthNum = 0,,,,,,MotorStopped, | -0.16 | 49.9674 | 33.0549
2007-01-02 | 0:03 | 39084.0018 | AB Retract | AB Retract depthNum = 0,,,,,,MotorStopped, | -0.16 | 49.9587 | 33.054
2007-01-02 | 0:03 | 39084.0019 | AB Retract | AB Retract depthNum = 0,,,,,,MotorStopped, | -0.15 | 49.9574 | 33.0545
2007-01-02 | 0:03 | 39084.0019 | AB Retract | AB Retract depthNum = 0,,,,,,MotorStopped, | -0.16 | 49.9748 | 33.0532
2007-01-02 | 0:03 | 39084.002 | AB Retract | AB Retract depthNum = 0,,,,,,MotorStopped, | -0.15 | 49.9604 | 33.0537
2007-01-02 | 0:03 | 39084.002 | AB Retract | AB Retract depthNum = 0,,,,,,MotorStopped, | -0.15 | 49.9683 | 33.0539
2007-01-02 | 0:03 | 39084.002 | AB Retract | AB Retract depthNum = 0,,,,,,MotorStopped, | -0.13 | 49.9687 | 33.053
2007-01-02 | 0:03 | 39084.0021 | AB Retract | AB Retract depthNum = 0,,,,,,MotorStopped, | -0.17 | 49.9691 | 33.054
2007-01-02 | 0:03 | 39084.0021 | AB Retract | AB Retract depthNum = 0,,,,,,MotorStopped, | -0.16 | 49.9548 | 33.0537
2007-01-02 | 0:03 | 39084.0021 | AB Retract | AB Retract depthNum = 0,,,,,,MotorStopped, | -0.14 | 49.9709 | 33.0525
2007-01-02 | 0:03 | 39084.0022 | AB Retract | AB Retract depthNum = 0,,,,,,MotorStopped, | -0.16 | 49.967 | 33.053
2007-01-02 | 0:03 | 39084.0022 | AB Retract | AB Retract depthNum = 0,,,,,,MotorStopped, | -0.16 | 49.9622 | 33.053
2007-01-02 | 0:03 | 39084.0022 | AB Retract | AB Retract depthNum = 0,,,,,,MotorStopped, | -0.15 | 49.9557 | 33.0522
2007-01-02 | 0:03 | 39084.0023 | AB Retract | AB Retract depthNum = 0,,,,,,MotorStopped, | -0.15 | 49.9696 | 33.053
2007-01-02 | 0:03 | 39084.0023 | AB Retract | AB Retract depthNum = 0,,,,,,MotorStopped, | -0.16 | 49.967 | 33.0533
2007-01-02 | 0:03 | 39084.0023 | AB Retract | AB Retract depthNum = 0,,,,,,MotorStopped, | -0.14 | 49.9691 | 33.0525
2007-01-02 | 0:03 | 39084.0024 | AB Retract | PTH Message | [32 empty] | 1184.3486 | 23.775 | 52.1055 | 24.5362
0
2007-01-02 | 0:03 | 39084.0024 | AB Retract | AB Retract depthNum = 0,,,,,,MotorStopped, | -0.15 | 49.963 | 33.0525
2007-01-02 | 0:03 | 39084.0024 | AB Retract | AB Retract depthNum = 0,,,,,,MotorStopped, | -0.14 | 49.9626 | 33.052
2007-01-02 | 0:04 | 39084.0024 | AB Retract | AB Retract depthNum = 0,,,,,,MotorStopped, | -0.16 | 49.9587 | 33.053
2007-01-02 | 0:04 | 39084.0025 | AB Retract | AB Retract depthNum = 0,,,,,,MotorStopped, | -0.16 | 49.9574 | 33.0513
2007-01-02 | 0:04 | 39084.0025 | AB Retract | AB Retract depthNum = 0,,,,,,MotorStopped, | -0.14 | 49.9678 | 33.0528
2007-01-02 | 0:04 | 39084.0025 | AB Retract | AB Retract depthNum = 0,,,,,,MotorStopped, | -0.14 | 49.9574 | 33.0527
2007-01-02 | 0:04 | 39084.0026 | AB Retract | AB Retract depthNum = 0,,,,,,MotorStopped, | -0.16 | 49.9513 | 33.0527
2007-01-02 | 0:04 | 39084.0026 | AB Retract | AB Retract depthNum = 0,,,,,,MotorStopped, | -0.14 | 49.967 | 33.0535
2007-01-02 | 0:04 | 39084.0027 | AB Retract | AB Retract depthNum = 0,,,,,,MotorStopped, | -0.15 | 49.9626 | 33.053
2007-01-02 | 0:04 | 39084.0027 | AB Retract | AB Retract depthNum = 0,,,,,,MotorStopped, | -0.14 | 49.9643 | 33.0522
2007-01-02 | 0:04 | 39084.0027 | AB Retract | AB Retract depthNum = 0,,,,,,MotorStopped, | -0.13 | 49.9643 | 33.0513
2007-01-02 | 0:04 | 39084.0028 | AB Retract | AB Retract depthNum = 0,,,,,,MotorStopped, | -0.14 | 49.9643 | 33.0523
2007-01-02 | 0:04 | 39084.0028 | AB Retract | AB Retract depthNum = 0,,,,,,MotorStopped, | -0.14 | 49.9678 | 33.052
2007-01-02 | 0:04 | 39084.0028 | AB Retract | AB Retract depthNum = 0,,,,,,MotorStopped, | -0.14 | 49.9548 | 33.0451
2007-01-02 | 0:04 | 39084.0029 | AB Retract | AB Retract depthNum = 0,,,,,,MotorStopped, | -0.14 | 49.9578 | 33.0501
2007-01-02 | 0:04 | 39084.0029 | AB Retract | AB Retract depthNum = 0,,,,,,MotorStopped, | -0.16 | 49.9717 | 33.053
2007-01-02 | 0:04 | 39084.0029 | AB Retract | AB Retract depthNum = 0,,,,,,MotorStopped, | -0.16 | 49.9661 | 33.052
2007-01-02 | 0:04 | 39084.003 | AB Retract | AB Retract depthNum = 0,,,,,,MotorStopped, | -0.14 | 49.967 | 33.0515
2007-01-02 | 0:04 | 39084.003 | AB Retract | AB Retract depthNum = 0,,,,,,MotorStopped, | -0.15 | 49.9596 | 33.052
2007-01-02 | 0:04 | 39084.003 | AB Retract | AB Retract depthNum = 0,,,,,,MotorStopped, | -0.14 | 49.9643 | 33.0511
2007-01-02 | 0:04 | 39084.0031 | AB Retract | PTH Message | [32 empty] | 1183.7866 | 23.775 | 52.1055 | 24.5362
0
2007-01-02 | 0:04 | 39084.0031 | AB Retract | AB Retract depthNum = 0,,,,,,MotorStopped, | -0.16 | 49.9665 | 33.0471
2007-01-02 | 0:04 | 39084.0031 | AB Retract | AB Retract depthNum = 0,,,,,,MotorStopped, | -0.15 | 49.9626 | 33.0463
2007-01-02 | 0:05 | 39084.0031 | AB Retract | AB Retract depthNum = 0,,,,,,MotorStopped, | -0.17 | 49.9709 | 33.049
2007-01-02 | 0:05 | 39084.0032 | AB Retract | AB Retract depthNum = 0,,,,,,MotorStopped, | -0.16 | 49.9626 | 33.0466
2007-01-02 | 0:05 | 39084.0032 | AB Retract | AB Retract depthNum = 0,,,,,,MotorStopped, | -0.15 | 49.9587 | 33.0471
2007-01-02 | 0:05 | 39084.0033 | AB Retract | AB Retract depthNum = 0,,,,,,MotorStopped, | -0.17 | 49.9665 | 33.0481
2007-01-02 | 0:05 | 39084.0033 | AB Retract | AB Retract depthNum = 0,,,,,,MotorStopped, | -0.15 | 49.9652 | 33.0484
2007-01-02 | 0:05 | 39084.0033 | AB Retract | AB Retract depthNum = 0,,,,,,MotorStopped, | -0.17 | 49.9635 | 33.0469
2007-01-02 | 0:05 | 39084.0034 | AB Retract | AB Retract depthNum = 0,,,,,,MotorStopped, | -0.14 | 49.9609 | 33.0479
2007-01-02 | 0:05 | 39084.0034 | AB Retract | AB Retract depthNum = 0,,,,,,MotorStopped, | -0.14 | 49.9587 | 33.0473
2007-01-02 | 0:05 | 39084.0034 | AB Retract | AB Retract depthNum = 0,,,,,,MotorStopped, | -0.16 | 49.9635 | 33.0468
2007-01-02 | 0:05 | 39084.0035 | AB Retract | AB Retract depthNum = 0,,,,,,MotorStopped, | -0.16 | 49.9591 | 33.0464
2007-01-02 | 0:05 | 39084.0035 | AB Retract | AB Retract depthNum = 0,,,,,,MotorStopped, | -0.15 | 49.9535 | 33.0461
2007-01-02 | 0:05 | 39084.0035 | AB Retract | AB Retract depthNum = 0,,,,,,MotorStopped, | -0.15 | 49.9622 | 33.0471
2007-01-02 | 0:05 | 39084.0036 | AB Retract | AB Retract depthNum = 0,,,,,,MotorStopped, | -0.15 | 49.9574 | 33.0473
2007-01-02 | 0:05 | 39084.0036 | AB Retract | AB Retract depthNum = 0,,,,,,MotorStopped, | -0.17 | 49.9657 | 33.0454
2007-01-02 | 0:05 | 39084.0036 | AB Retract | AB Retract depthNum = 0,,,,,,MotorStopped, | -0.14 | 49.9531 | 33.0461
2007-01-02 | 0:05 | 39084.0037 | AB Retract | AB Retract depthNum = 0,,,,,,MotorStopped, | -0.15 | 49.9544 | 33.0463
2007-01-02 | 0:05 | 39084.0037 | AB Retract | AB Retract depthNum = 0,,,,,,MotorStopped, | -0.17 | 49.9661 | 33.0449
2007-01-02 | 0:05 | 39084.0037 | AB Retract | AB Retract depthNum = 0,,,,,,MotorStopped, | -0.15 | 49.9609 | 33.0464
2007-01-02 | 0:05 | 39084.0038 | AB Retract | PTH Message | [32 empty] | 1183.5173 | 23.8 | 52.1055 | 24.5362
0
2007-01-02 | 0:05 | 39084.0038 | AB Retract | AB Retract depthNum = 0,,,,,,MotorStopped, | -0.16 | 49.9587 | 33.0496
2007-01-02 | 0:05 | 39084.0038 | AB Retract | AB Retract depthNum = 0,,,,,,MotorStopped, | -0.16 | 49.9635 | 33.05
2007-01-02 | 0:06 | 39084.0038 | AB Retract | AB Retract depthNum = 0,,,,,,MotorStopped, | -0.16 | 49.967 | 33.0498
2007-01-02 | 0:06 | 39084.0039 | AB Retract | AB Retract depthNum = 0,,,,,,MotorStopped, | -0.15 | 49.9713 | 33.0498
2007-01-02 | 0:06 | 39084.0039 | AB Retract | AB Retract depthNum = 0,,,,,,MotorStopped, | -0.15 | 49.9635 | 33.05
2007-01-02 | 0:06 | 39084.004 | AB Retract | AB Retract depthNum = 0,,,,,,MotorStopped, | -0.16 | 49.9609 | 33.0457
2007-01-02 | 0:06 | 39084.004 | AB Retract | AB Retract depthNum = 0,,,,,,MotorStopped, | -0.17 | 49.9561 | 33.0493
2007-01-02 | 0:06 | 39084.004 | AB Retract | AB Retract depthNum = 0,,,,,,MotorStopped, | -0.15 | 49.9574 | 33.0486
2007-01-02 | 0:06 | 39084.0041 | AB Retract | AB Retract depthNum = 0,,,,,,MotorStopped, | -0.15 | 49.9617 | 33.0503
2007-01-02 | 0:06 | 39084.0041 | AB Retract | AB Retract depthNum = 0,,,,,,MotorStopped, | -0.14 | 49.9713 | 33.0488
2007-01-02 | 0:06 | 39084.0041 | AB Retract | AB Retract depthNum = 0,,,,,,MotorStopped, | -0.16 | 49.9613 | 33.0484
2007-01-02 | 0:06 | 39084.0042 | AB Retract | AB Retract depthNum = 0,,,,,,MotorStopped, | -0.15 | 49.97 | 33.0483
2007-01-02 | 0:06 | 39084.0042 | AB Retract | AB Retract depthNum = 0,,,,,,MotorStopped, | -0.15 | 49.9643 | 33.0484
2007-01-02 | 0:06 | 39084.0042 | AB Retract | AB Retract depthNum = 0,,,,,,MotorStopped, | -0.16 | 49.9578 | 33.0488
2007-01-02 | 0:06 | 39084.0043 | AB Retract | AB Retract depthNum = 0,,,,,,MotorStopped, | -0.16 | 49.9574 | 33.0481
2007-01-02 | 0:06 | 39084.0043 | AB Retract | AB Retract depthNum = 0,,,,,,MotorStopped, | -0.16 | 49.9639 | 33.0478
2007-01-02 | 0:06 | 39084.0043 | AB Retract | AB Retract depthNum = 0,,,,,,MotorStopped, | -0.15 | 49.9591 | 33.049
2007-01-02 | 0:06 | 39084.0044 | AB Retract | AB Retract depthNum = 0,,,,,,MotorStopped, | -0.16 | 49.9613 | 33.0488
2007-01-02 | 0:06 | 39084.0044 | AB Retract | AB Retract depthNum = 0,,,,,,MotorStopped, | -0.15 | 49.9713 | 33.0495
2007-01-02 | 0:06 | 39084.0044 | AB Retract | AB Retract depthNum = 0,,,,,,MotorStopped, | -0.15 | 49.9604 | 33.0468
2007-01-02 | 0:06 | 39084.0045 | AB Retract | PTH Message | [32 empty] | 1185.1582 | 23.7833 | 52.1055 | 24.5362
0
2007-01-02 | 0:06 | 39084.0045 | AB Retract | AB Retract depthNum = 0,,,,,,MotorStopped, | -0.17 | 49.9657 | 33.0473
2007-01-02 | 0:07 | 39084.0045 | AB Retract | AB Retract depthNum = 0,,,,,,MotorStopped, | -0.15 | 49.9661 | 33.0483
2007-01-02 | 0:07 | 39084.0045 | AB Retract | AB Retract depthNum = 0,,,,,,MotorStopped, | -0.16 | 49.9652 | 33.0481
2007-01-02 | 0:07 | 39084.0046 | AB Retract | AB Retract depthNum = 0,,,,,,MotorStopped, | -0.16 | 49.9648 | 33.0479
2007-01-02 | 0:07 | 39084.0046 | AB Retract | AB Retract depthNum = 0,,,,,,MotorStopped, | -0.14 | 49.9626 | 33.0484
2007-01-02 | 0:07 | 39084.0047 | AB Retract | AB Retract depthNum = 0,,,,,,MotorStopped, | -0.15 | 49.9587 | 33.0478
2007-01-02 | 0:07 | 39084.0047 | AB Retract | AB Retract depthNum = 0,,,,,,MotorStopped, | -0.17 | 49.9626 | 33.0493
2007-01-02 | 0:07 | 39084.0047 | AB Retract | AB Retract depthNum = 0,,,,,,MotorStopped, | -0.15 | 49.9526 | 33.0476
2007-01-02 | 0:07 | 39084.0048 | AB Retract | AB Retract depthNum = 0,,,,,,MotorStopped, | -0.15 | 49.957 | 33.0486
2007-01-02 | 0:07 | 39084.0048 | AB Retract | AB Retract depthNum = 0,,,,,,MotorStopped, | -0.16 | 49.97 | 33.0478
2007-01-02 | 0:07 | 39084.0048 | AB Retract | AB Retract depthNum = 0,,,,,,MotorStopped, | -0.14 | 49.9622 | 33.0474
2007-01-02 | 0:07 | 39084.0049 | AB Retract | AB Retract depthNum = 0,,,,,,MotorStopped, | -0.16 | 49.9665 | 33.0463
2007-01-02 | 0:07 | 39084.0049 | AB Retract | AB Retract depthNum = 0,,,,,,MotorStopped, | -0.14 | 49.9609 | 33.0474
2007-01-02 | 0:07 | 39084.0049 | AB Retract | AB Retract depthNum = 0,,,,,,MotorStopped, | -0.14 | 49.9561 | 33.0479
2007-01-02 | 0:07 | 39084.005 | AB Retract | AB Retract depthNum = 0,,,,,,MotorStopped, | -0.15 | 49.963 | 33.0479
2007-01-02 | 0:07 | 39084.005 | AB Retract | AB Retract depthNum = 0,,,,,,MotorStopped, | -0.14 | 49.9561 | 33.0474
2007-01-02 | 0:07 | 39084.005 | AB Retract | AB Retract depthNum = 0,,,,,,MotorStopped, | -0.16 | 49.9639 | 33.0481
2007-01-02 | 0:07 | 39084.0051 | AB Retract | AB Retract depthNum = 0,,,,,,MotorStopped, | -0.16 | 49.9635 | 33.0471
2007-01-02 | 0:07 | 39084.0051 | AB Retract | AB Retract depthNum = 0,,,,,,MotorStopped, | -0.16 | 49.9544 | 33.0478
2007-01-02 | 0:07 | 39084.0051 | AB Retract | PTH Message | [32 empty] | 1184.752 | 23.7167 | 52.1055 | 24.5362
0
2007-01-02 | 0:07 | 39084.0051 | AB Retract | AB Retract depthNum = 0,,,,,,MotorStopped, | -0.16 | 49.9583 | 33.0483
2007-01-02 | 0:07 | 39084.0052 | AB Retract | AB Retract depthNum = 0,,,,,,MotorStopped, | -0.13 | 49.9604 | 33.0434
2007-01-02 | 0:08 | 39084.0052 | AB Retract | AB Retract depthNum = 0,,,,,,MotorStopped, | -0.14 | 49.9687 | 33.0429
2007-01-02 | 0:08 | 39084.0053 | AB Retract | AB Retract depthNum = 0,,,,,,MotorStopped, | -0.16 | 49.9561 | 33.0441
2007-01-02 | 0:08 | 39084.0053 | AB Retract | AB Retract depthNum = 0,,,,,,MotorStopped, | -0.16 | 49.9544 | 33.0353
2007-01-02 | 0:08 | 39084.0053 | AB Retract | AB Retract depthNum = 0,,,,,,MotorStopped, | -0.14 | 49.9591 | 33.042
2007-01-02 | 0:08 | 39084.0054 | AB Retract | AB Retract depthNum = 0,,,,,,MotorStopped, | -0.16 | 49.9691 | 33.0436
2007-01-02 | 0:08 | 39084.0054 | AB Retract | AB Retract depthNum = 0,,,,,,MotorStopped, | -0.15 | 49.9591 | 33.0437
2007-01-02 | 0:08 | 39084.0054 | AB Retract | AB Retract depthNum = 0,,,,,,MotorStopped, | -0.15 | 49.9626 | 33.0415
2007-01-02 | 0:08 | 39084.0055 | AB Retract | AB Retract depthNum = 0,,,,,,MotorStopped, | -0.15 | 49.9639 | 33.0432
2007-01-02 | 0:08 | 39084.0055 | AB Retract | AB Retract depthNum = 0,,,,,,MotorStopped, | -0.15 | 49.9704 | 33.0427
2007-01-02 | 0:08 | 39084.0055 | AB Retract | AB Retract depthNum = 0,,,,,,MotorStopped, | -0.14 | 49.967 | 33.0427
2007-01-02 | 0:08 | 39084.0056 | AB Retract | AB Retract depthNum = 0,,,,,,MotorStopped, | -0.16 | 49.9539 | 33.0417
2007-01-02 | 0:08 | 39084.0056 | AB Retract | AB Retract depthNum = 0,,,,,,MotorStopped, | -0.14 | 49.9587 | 33.0427
2007-01-02 | 0:08 | 39084.0056 | AB Retract | AB Retract depthNum = 0,,,,,,MotorStopped, | -0.16 | 49.9513 | 33.0425
2007-01-02 | 0:08 | 39084.0057 | AB Retract | AB Retract depthNum = 0,,,,,,MotorStopped, | -0.15 | 49.9596 | 33.0425
2007-01-02 | 0:08 | 39084.0057 | AB Retract | AB Retract depthNum = 0,,,,,,MotorStopped, | -0.14 | 49.9652 | 33.0415
2007-01-02 | 0:08 | 39084.0057 | AB Retract | AB Retract depthNum = 0,,,,,,MotorStopped, | -0.16 | 49.9531 | 33.0419
2007-01-02 | 0:08 | 39084.0058 | AB Retract | AB Retract depthNum = 0,,,,,,MotorStopped, | -0.14 | 49.9557 | 33.0429
2007-01-02 | 0:08 | 39084.0058 | AB Retract | AB Retract depthNum = 0,,,,,,MotorStopped, | -0.15 | 49.9539 | 33.0419
2007-01-02 | 0:08 | 39084.0058 | AB Retract | PTH Message | [32 empty] | 1184.5078 | 23.875 | 52.1055 | 24.5362
0
2007-01-02 | 0:08 | 39084.0058 | AB Retract | AB Retract depthNum = 0,,,,,,MotorStopped, | -0.16 | 49.9544 | 33.0444
2007-01-02 | 0:08 | 39084.0059 | AB Retract | AB Retract depthNum = 0,,,,,,MotorStopped, | -0.16 | 49.9596 | 33.0459
2007-01-02 | 0:09 | 39084.0059 | AB Retract | AB Retract depthNum = 0,,,,,,MotorStopped, | -0.15 | 49.9557 | 33.0452
2007-01-02 | 0:09 | 39084.006 | AB Retract | AB Retract depthNum = 0,,,,,,MotorStopped, | -0.15 | 49.9548 | 33.0449
2007-01-02 | 0:09 | 39084.006 | AB Retract | AB Retract depthNum = 0,,,,,,MotorStopped, | -0.15 | 49.967 | 33.0449
2007-01-02 | 0:09 | 39084.006 | AB Retract | AB Retract depthNum = 0,,,,,,MotorStopped, | -0.13 | 49.96 | 33.0454
2007-01-02 | 0:09 | 39084.0061 | AB Retract | AB Retract depthNum = 0,,,,,,MotorStopped, | -0.15 | 49.9557 | 33.0447
2007-01-02 | 0:09 | 39084.0061 | AB Retract | AB Retract depthNum = 0,,,,,,MotorStopped, | -0.15 | 49.9617 | 33.0452
2007-01-02 | 0:09 | 39084.0061 | AB Retract | AB Retract depthNum = 0,,,,,,MotorStopped, | -0.16 | 49.9544 | 33.0463
2007-01-02 | 0:09 | 39084.0062 | AB Retract | AB Retract depthNum = 0,,,,,,MotorStopped, | -0.14 | 49.9696 | 33.0461
2007-01-02 | 0:09 | 39084.0062 | AB Retract | AB Retract depthNum = 0,,,,,,MotorStopped, | -0.15 | 49.9613 | 33.0451
2007-01-02 | 0:09 | 39084.0062 | AB Retract | AB Retract depthNum = 0,,,,,,MotorStopped, | -0.14 | 49.9561 | 33.0454
2007-01-02 | 0:09 | 39084.0063 | AB Retract | AB Retract depthNum = 0,,,,,,MotorStopped, | -0.14 | 49.9591 | 33.0454
2007-01-02 | 0:09 | 39084.0063 | AB Retract | AB Retract depthNum = 0,,,,,,MotorStopped, | -0.16 | 49.9483 | 33.0452
2007-01-02 | 0:09 | 39084.0063 | AB Retract | AB Retract depthNum = 0,,,,,,MotorStopped, | -0.17 | 49.9704 | 33.0451
2007-01-02 | 0:09 | 39084.0064 | AB Retract | AB Retract depthNum = 0,,,,,,MotorStopped, | -0.16 | 49.9635 | 33.0452
2007-01-02 | 0:09 | 39084.0064 | AB Retract | AB Retract depthNum = 0,,,,,,MotorStopped, | -0.16 | 49.9626 | 33.0447
2007-01-02 | 0:09 | 39084.0064 | AB Retract | AB Retract depthNum = 0,,,,,,MotorStopped, | -0.14 | 49.9548 | 33.0446
2007-01-02 | 0:09 | 39084.0065 | AB Retract | AB Retract depthNum = 0,,,,,,MotorStopped, | -0.14 | 49.9648 | 33.0447
2007-01-02 | 0:09 | 39084.0065 | AB Retract | AB Retract depthNum = 0,,,,,,MotorStopped, | -0.15 | 49.9548 | 33.0451
2007-01-02 | 0:09 | 39084.0065 | AB Retract | PTH Message | [32 empty] | 1183.8992 | 23.775 | 52.1055 | 24.5362
0
2007-01-02 | 0:09 | 39084.0065 | AB Retract | AB Retract depthNum = 0,,,,,,MotorStopped, | -0.16 | 49.9622 | 33.0452
2007-01-02 | 0:09 | 39084.0066 | AB Retract | AB Retract depthNum = 0,,,,,,MotorStopped, | -0.15 | 49.973 | 33.0446
2007-01-02 | 0:10 | 39084.0066 | AB Retract | AB Retract depthNum = 0,,,,,,MotorStopped, | -0.14 | 49.9661 | 33.0447
2007-01-02 | 0:10 | 39084.0067 | AB Retract | AB Retract depthNum = 0,,,,,,MotorStopped, | -0.16 | 49.9665 | 33.0449
2007-01-02 | 0:10 | 39084.0067 | AB Retract | AB Retract depthNum = 0,,,,,,MotorStopped, | -0.16 | 49.9617 | 33.0446
2007-01-02 | 0:10 | 39084.0067 | AB Retract | AB Retract depthNum = 0,,,,,,MotorStopped, | -0.16 | 49.9583 | 33.0441
2007-01-02 | 0:10 | 39084.0068 | AB Retract | AB Retract depthNum = 0,,,,,,MotorStopped, | -0.15 | 49.9626 | 33.0449
2007-01-02 | 0:10 | 39084.0068 | AB Retract | AB Retract depthNum = 0,,,,,,MotorStopped, | -0.13 | 49.9574 | 33.0442
2007-01-02 | 0:10 | 39084.0068 | AB Retract | AB Retract depthNum = 0,,,,,,MotorStopped, | -0.15 | 49.9591 | 33.0436
2007-01-02 | 0:10 | 39084.0069 | AB Retract | AB Retract depthNum = 0,,,,,,MotorStopped, | -0.15 | 49.9617 | 33.0446
2007-01-02 | 0:10 | 39084.0069 | AB Retract | AB Retract depthNum = 0,,,,,,MotorStopped, | -0.15 | 49.9643 | 33.0444
2007-01-02 | 0:10 | 39084.0069 | AB Retract | AB Retract depthNum = 0,,,,,,MotorStopped, | -0.15 | 49.963 | 33.0436
2007-01-02 | 0:10 | 39084.007 | AB Retract | AB Retract depthNum = 0,,,,,,MotorStopped, | -0.15 | 49.9661 | 33.0441
2007-01-02 | 0:10 | 39084.007 | AB Retract | AB Retract depthNum = 0,,,,,,MotorStopped, | -0.16 | 49.9587 | 33.0434
2007-01-02 | 0:10 | 39084.007 | AB Retract | AB Retract depthNum = 0,,,,,,MotorStopped, | -0.16 | 49.9591 | 33.0437
2007-01-02 | 0:10 | 39084.0071 | AB Retract | AB Retract depthNum = 0,,,,,,MotorStopped, | -0.13 | 49.9561 | 33.0434
2007-01-02 | 0:10 | 39084.0071 | AB Retract | AB Retract depthNum = 0,,,,,,MotorStopped, | -0.15 | 49.9626 | 33.0442
2007-01-02 | 0:10 | 39084.0071 | AB Retract | AB Retract depthNum = 0,,,,,,MotorStopped, | -0.14 | 49.9492 | 33.0446
2007-01-02 | 0:10 | 39084.0072 | AB Retract | AB Retract depthNum = 0,,,,,,MotorStopped, | -0.16 | 49.9648 | 33.0427
2007-01-02 | 0:10 | 39084.0072 | AB Retract | AB Retract depthNum = 0,,,,,,MotorStopped, | -0.15 | 49.9626 | 33.0432
2007-01-02 | 0:10 | 39084.0072 | AB Retract | PTH Message | [32 empty] | 1184.1699 | 23.8333 | 52.1055 | 24.5362
0
2007-01-02 | 0:10 | 39084.0072 | AB Retract | AB Retract depthNum = 0,,,,,,MotorStopped, | -0.16 | 49.9526 | 33.039
2007-01-02 | 0:10 | 39084.0073 | AB Retract | AB Retract depthNum = 0,,,,,,MotorStopped, | -0.15 | 49.9496 | 33.0388
2007-01-02 | 0:11 | 39084.0073 | AB Retract | AB Retract depthNum = 0,,,,,,MotorStopped, | -0.14 | 49.9548 | 33.039
2007-01-02 | 0:11 | 39084.0074 | AB Retract | AB Retract depthNum = 0,,,,,,MotorStopped, | -0.16 | 49.9609 | 33.0407
2007-01-02 | 0:11 | 39084.0074 | AB Retract | AB Retract depthNum = 0,,,,,,MotorStopped, | -0.15 | 49.9665 | 33.0383
2007-01-02 | 0:11 | 39084.0074 | AB Retract | AB Retract depthNum = 0,,,,,,MotorStopped, | -0.14 | 49.9617 | 33.0407
2007-01-02 | 0:11 | 39084.0075 | AB Retract | AB Retract depthNum = 0,,,,,,MotorStopped, | -0.16 | 49.9557 | 33.0388
2007-01-02 | 0:11 | 39084.0075 | AB Retract | AB Retract depthNum = 0,,,,,,MotorStopped, | -0.15 | 49.9578 | 33.0385
2007-01-02 | 0:11 | 39084.0075 | AB Retract | AB Retract depthNum = 0,,,,,,MotorStopped, | -0.13 | 49.9674 | 33.0378
2007-01-02 | 0:11 | 39084.0076 | AB Retract | AB Retract depthNum = 0,,,,,,MotorStopped, | -0.15 | 49.9665 | 33.0373
2007-01-02 | 0:11 | 39084.0076 | AB Retract | AB Retract depthNum = 0,,,,,,MotorStopped, | -0.15 | 49.957 | 33.0378
2007-01-02 | 0:11 | 39084.0076 | AB Retract | AB Retract depthNum = 0,,,,,,MotorStopped, | -0.14 | 49.9609 | 33.0388
2007-01-02 | 0:11 | 39084.0077 | AB Retract | AB Retract depthNum = 0,,,,,,MotorStopped, | -0.16 | 49.9643 | 33.037
2007-01-02 | 0:11 | 39084.0077 | AB Retract | AB Retract depthNum = 0,,,,,,MotorStopped, | -0.16 | 49.9513 | 33.038
2007-01-02 | 0:11 | 39084.0077 | AB Retract | AB Retract depthNum = 0,,,,,,MotorStopped, | -0.15 | 49.9522 | 33.037
2007-01-02 | 0:11 | 39084.0078 | AB Retract | AB Retract depthNum = 0,,,,,,MotorStopped, | -0.15 | 49.9622 | 33.037
2007-01-02 | 0:11 | 39084.0078 | AB Retract | AB Retract depthNum = 0,,,,,,MotorStopped, | -0.15 | 49.9639 | 33.038
2007-01-02 | 0:11 | 39084.0078 | AB Retract | AB Retract depthNum = 0,,,,,,MotorStopped, | -0.14 | 49.9739 | 33.028
2007-01-02 | 0:11 | 39084.0079 | AB Retract | AB Retract depthNum = 0,,,,,,MotorStopped, | -0.15 | 49.9769 | 33.0368
2007-01-02 | 0:11 | 39084.0079 | AB Retract | AB Retract depthNum = 0,,,,,,MotorStopped, | -0.15 | 49.9674 | 33.0373
2007-01-02 | 0:11 | 39084.0079 | AB Retract | PTH Message | [32 empty] | 1183.8333 | 23.875 | 52.1055 | 24.5362
0
2007-01-02 | 0:11 | 39084.008 | AB Retract | AB Retract depthNum = 0,,,,,,MotorStopped, | -0.15 | 49.9587 | 33.0422
2007-01-02 | 0:11 | 39084.008 | AB Retract | AB Retract depthNum = 0,,,,,,MotorStopped, | -0.17 | 49.9617 | 33.0415
2007-01-02 | 0:12 | 39084.008 | AB Retract | AB Retract depthNum = 0,,,,,,MotorStopped, | -0.15 | 49.9609 | 33.0424
2007-01-02 | 0:12 | 39084.0081 | AB Retract | AB Retract depthNum = 0,,,,,,MotorStopped, | -0.15 | 49.9657 | 33.0412
2007-01-02 | 0:12 | 39084.0081 | AB Retract | AB Retract depthNum = 0,,,,,,MotorStopped, | -0.16 | 49.9635 | 33.0407
2007-01-02 | 0:12 | 39084.0081 | AB Retract | AB Retract depthNum = 0,,,,,,MotorStopped, | -0.15 | 49.9626 | 33.0412
2007-01-02 | 0:12 | 39084.0082 | AB Retract | AB Retract depthNum = 0,,,,,,MotorStopped, | -0.15 | 49.9639 | 33.042
2007-01-02 | 0:12 | 39084.0082 | AB Retract | AB Retract depthNum = 0,,,,,,MotorStopped, | -0.15 | 49.96 | 33.0419
2007-01-02 | 0:12 | 39084.0082 | AB Retract | AB Retract depthNum = 0,,,,,,MotorStopped, | -0.16 | 49.9613 | 33.0408
2007-01-02 | 0:12 | 39084.0083 | AB Retract | AB Retract depthNum = 0,,,,,,MotorStopped, | -0.14 | 49.9613 | 33.0397
2007-01-02 | 0:12 | 39084.0083 | AB Retract | AB Retract depthNum = 0,,,,,,MotorStopped, | -0.15 | 49.9596 | 33.0408
2007-01-02 | 0:12 | 39084.0083 | AB Retract | AB Retract depthNum = 0,,,,,,MotorStopped, | -0.15 | 49.9596 | 33.0419
2007-01-02 | 0:12 | 39084.0084 | AB Retract | AB Retract depthNum = 0,,,,,,MotorStopped, | -0.15 | 49.95 | 33.0395
2007-01-02 | 0:12 | 39084.0084 | AB Retract | AB Retract depthNum = 0,,,,,,MotorStopped, | -0.15 | 49.9544 | 33.042
2007-01-02 | 0:12 | 39084.0084 | AB Retract | AB Retract depthNum = 0,,,,,,MotorStopped, | -0.15 | 49.9583 | 33.0407
2007-01-02 | 0:12 | 39084.0085 | AB Retract | AB Retract depthNum = 0,,,,,,MotorStopped, | -0.15 | 49.957 | 33.042
2007-01-02 | 0:12 | 39084.0085 | AB Retract | AB Retract depthNum = 0,,,,,,MotorStopped, | -0.14 | 49.9544 | 33.0415
2007-01-02 | 0:12 | 39084.0085 | AB Retract | AB Retract depthNum = 0,,,,,,MotorStopped, | -0.16 | 49.96 | 33.0412
2007-01-02 | 0:12 | 39084.0086 | AB Retract | AB Retract depthNum = 0,,,,,,MotorStopped, | -0.16 | 49.9635 | 33.0412
2007-01-02 | 0:12 | 39084.0086 | AB Retract | PTH Message | [32 empty] | 1184.0601 | 23.9583 | 52.1055 | 24.5362
0
2007-01-02 | 0:12 | 39084.0086 | AB Retract | AB Retract depthNum = 0,,,,,,MotorStopped, | -0.16 | 49.9604 | 33.041
2007-01-02 | 0:12 | 39084.0087 | AB Retract | AB Retract depthNum = 0,,,,,,MotorStopped, | -0.17 | 49.9539 | 33.0407
2007-01-02 | 0:13 | 39084.0087 | AB Retract | AB Retract depthNum = 0,,,,,,MotorStopped, | -0.14 | 49.9648 | 33.0414
2007-01-02 | 17:06 | 39084.7123 | SM Not Running | File Name = \SD\2007-1-2T17-5-40
2007-01-02 | 17:06 | 39084.7123 | SM Not Running | Volume Total Size: 3644850176
2007-01-02 | 17:06 | 39084.7123 | SM Not Running | Volume Free Space: 3641475072
2007-01-02 | 17:06 | 39084.7123 | SM Not Running | PlatVel/Depth PID K = 80 0.59999999999999998
2007-01-02 | 17:06 | 39084.7123 | SM Not Running | PlatVel/Depth PID Ti = 50000 1000000
2007-01-02 | 17:06 | 39084.7123 | SM Not Running | PlatVel/Depth PID Td = 10 0.20000000000000001
2007-01-02 | 17:06 | 39084.7123 | SM Not Running | PlatVel/Depth PID Tf = 2 2
2007-01-02 | 17:06 | 39084.7123 | SM Not Running | PlatVel/Depth PID Tt = 100 1000000 | [36 empty] | 2007-01-02 | 17:06 | SM Not Running | PlatVel/Depth PID B = 1 1
2007-01-02 | 17:06 | 39084.7123 | SM Not Running | PlatVel/Depth PID uLow = -50 -50
2007-01-02 | 17:06 | 39084.7123 | SM Not Running | PlatVel/Depth PID uHigh = 50 50
2007-01-02 | 17:06 | 39084.7123 | SM Not Running | PlatVel/Depth PID h = 3 3
2007-01-02 | 17:06 | 39084.7123 | SM Not Running | Target anchor depth = 2
2007-01-02 | 17:06 | 39084.7123 | SM Not Running | !Product Name | 4330 | 1532 | Optode Sensor
2007-01-02 | 17:06 | 39084.7123 | SM Not Running | Product Number | 4330 | 1532 | 4330
2007-01-02 | 17:06 | 39084.7123 | SM Not Running | Serial Number | 4330 | 1532 | 1532
2007-01-02 | 17:06 | 39084.7123 | SM Not Running | SW ID | 4330 | 1532 | 1940006
2007-01-02 | 17:06 | 39084.7123 | SM Not Running | SW Version | 4330 | 1532 | 4 | 4 | 8
2007-01-02 | 17:06 | 39084.7123 | SM Not Running | Node Description | 4330 | 1532 | Optode Sensor #1532
2007-01-02 | 17:06 | 39084.7123 | SM Not Running | Salinity[PSU] | 4330 | 1532 | 0
2007-01-02 | 17:06 | 39084.7123 | SM Not Running | PhaseCoef | 4330 | 1532 | 0 | 1 | 0 | 0
2007-01-02 | 17:06 | 39084.7123 | SM Not Running | FoilID | 4330 | 1532 | 1206E
2007-01-02 | 17:06 | 39084.7123 | SM Not Running | FoilCoefA | 4330 | 1532 | -2.9883e-06 | -6.1378e-06 | 0.0016847 | -0.18572 | 0.00067844 | -5.5979e-07 | 10.4016 | -0.059869 | 0.00013604 | -4.777e-07 | -303.2937 | 2.5305 | -0.01267 | 0.00010405
2007-01-02 | 17:06 | 39084.7123 | SM Not Running | FoilCoefB | 4330 | 1532 | -3.5604e-07 | 3816.713 | -44.7551 | 0.43862 | -0.0071463 | 8.9062e-05 | -6.343e-07 | 0 | 0 | 0 | 0 | 0 | 0 | 0
2007-01-02 | 17:06 | 39084.7123 | SM Not Running | FoilPolyDegT | 4330 | 1532 | 1 | 0 | 0 | 0 | 1 | 2 | 0 | 1 | 2 | 3 | 0 | 1 | 2 | 3 | 4 | 0 | 1 | 2 | 3 | 4 | 5 | 0 | 0 | 0 | 0 | 0 | 0 | 0
2007-01-02 | 17:06 | 39084.7123 | SM Not Running | FoilPolyDegO | 4330 | 1532 | 4 | 5 | 4 | 3 | 3 | 3 | 2 | 2 | 2 | 2 | 1 | 1 | 1 | 1 | 1 | 0 | 0 | 0 | 0 | 0 | 0 | 0 | 0 | 0 | 0 | 0 | 0 | 0
2007-01-02 | 17:06 | 39084.7123 | SM Not Running | SVUFoilCoef | 4330 | 1532 | 0 | 0 | 0 | 0 | 0 | 0 | 0
2007-01-02 | 17:06 | 39084.7123 | SM Not Running | ConcCoef | 4330 | 1532 | 1.189 | 1.0479
2007-01-02 | 17:06 | 39084.7123 | SM Not Running | NomAirPress[hPa] | 4330 | 1532 | 1013.25
2007-01-02 | 17:06 | 39084.7123 | SM Not Running | NomAirMix[hPa] | 4330 | 1532 | 0.20946
2007-01-02 | 17:06 | 39084.7123 | SM Not Running | CalDataSat[Deg] | 4330 | 1532 | 31.9056 | 9.908
2007-01-02 | 17:06 | 39084.7123 | SM Not Running | CalDataAPress[hPa] | 4330 | 1532 | 972.7333
2007-01-02 | 17:06 | 39084.7123 | SM Not Running | CalDataZero[Deg] | 4330 | 1532 | 62.645 | 24.5234
2007-01-02 | 17:06 | 39084.7123 | SM Not Running | Mode | 4330 | 1532 | AiCaP
2007-01-02 | 17:06 | 39084.7123 | SM Not Running | Enable Sleep | 4330 | 1532 | Yes
2007-01-02 | 17:06 | 39084.7123 | SM Not Running | Enable Polled Mode | 4330 | 1532 | No
2007-01-02 | 17:06 | 39084.7123 | SM Not Running | Enable Text | 4330 | 1532 | Yes
2007-01-02 | 17:06 | 39084.7123 | SM Not Running | Enable Decimalformat | 4330 | 1532 | No
2007-01-02 | 17:06 | 39084.7123 | SM Not Running | Analog TempLimit[Deg.C] | 4330 | 1532 | -5 | 35
2007-01-02 | 17:06 | 39084.7123 | SM Not Running | Analog Output1 | 4330 | 1532 | O2Concentration
2007-01-02 | 17:06 | 39084.7123 | SM Not Running | Analog Coef | 4330 | 1532 | 0 | 1
2007-01-02 | 17:06 | 39084.7123 | SM Not Running | Enable AirSaturation | 4330 | 1532 | Yes
2007-01-02 | 17:06 | 39084.7123 | SM Not Running | Enable Rawdata | 4330 | 1532 | Yes
2007-01-02 | 17:06 | 39084.7123 | SM Not Running | Enable Temperature | 4330 | 1532 | Yes
2007-01-02 | 17:06 | 39084.7123 | SM Not Running | Enable HumidityComp | 4330 | 1532 | Yes
2007-01-02 | 17:06 | 39084.7123 | SM Not Running | Enable SVUformula | 4330 | 1532 | No
2007-01-02 | 17:06 | 39084.7123 | SM Not Running | Interval[s] | 4330 | 1532 | 30
2007-01-02 | 17:06 | 39084.7123 | SM Not Running | Owner | 4330 | 1532
2007-01-02 | 17:06 | 39084.7123 | SM Not Running | Location | 4330 | 1532
2007-01-02 | 17:06 | 39084.7123 | SM Not Running | Geographic Position | 4330 | 1532 | 60.31115,5.3494
2007-01-02 | 17:06 | 39084.7123 | SM Not Running | Vertical Position | 4330 | 1532
2007-01-02 | 17:06 | 39084.7123 | SM Not Running | Reference | 4330 | 1532
2007-01-02 | 17:06 | 39084.7123 | SM Not Running
2007-01-02 | 17:06 | 39084.7124 | Run Engr Test | State Entry
2007-01-02 | 17:06 | 39084.7124 | Run Engr Test | PTH Message | [32 empty] | 1236.7737 | 21.0083 | 56.0117 | 21.7906
2007-01-02 | 17:06 | 39084.7124 | Run Engr Test | Run Engr Test depthNum = -1,,,,,,MotorStopped, | -0.14 | 28.0173 | 33.0209
2007-01-02 | 17:06 | 39084.7124 | Run Engr Test | Run Engr Test depthNum = -1,,,,,,MotorStopped, | -0.14 | 28.0351 | 33.0196
2007-01-02 | 17:06 | 39084.7124 | Run Engr Test | Run Engr Test depthNum = -1,,,,,,MotorStopped, | -0.13 | 28.0221 | 33.0192
2007-01-02 | 17:06 | 39084.7125 | Run Engr Test | Run Engr Test depthNum = -1,,,,,,MotorStopped, | -0.14 | 28.0221 | 33.0199
2007-01-02 | 17:06 | 39084.7125 | Run Engr Test | Run Engr Test depthNum = -1,,,,,,MotorStopped, | -0.14 | 28.0373 | 33.0226
2007-01-02 | 17:06 | 39084.7125 | Run Engr Test | Run Engr Test depthNum = -1,,,,,,MotorStopped, | -0.13 | 28.0282 | 33.023
2007-01-02 | 17:06 | 39084.7126 | Run Engr Test | Run Engr Test depthNum = -1,,,,,,MotorStopped, | -0.14 | 28.0273 | 33.0241
2007-01-02 | 17:06 | 39084.7126 | Run Engr Test | Run Engr Test depthNum = -1,,,,,,MotorStopped, | -0.14 | 28.0234 | 33.0226
2007-01-02 | 17:06 | 39084.7126 | Run Engr Test | Run Engr Test depthNum = -1,,,,,,MotorStopped, | -0.15 | 28.0329 | 33.0155
2007-01-02 | 17:06 | 39084.7127 | Run Engr Test | Run Engr Test depthNum = -1,,,,,,MotorStopped, | -0.14 | 28.0277 | 33.015
2007-01-02 | 17:06 | 39084.7127 | Run Engr Test | Run Engr Test depthNum = -1,,,,,,MotorStopped, | -0.14 | 28.0334 | 33.0236
2007-01-02 | 17:06 | 39084.7127 | Run Engr Test | Run Engr Test depthNum = -1,,,,,,MotorStopped, | -0.13 | 28.0351 | 33.023
2007-01-02 | 17:06 | 39084.7128 | Run Engr Test | Run Engr Test depthNum = -1,,,,,,MotorStopped, | -0.13 | 28.0312 | 33.0219
2007-01-02 | 17:06 | 39084.7128 | Run Engr Test | Run Engr Test depthNum = -1,,,,,,MotorStopped, | -0.14 | 28.0269 | 33.0189
2007-01-02 | 17:07 | 39084.7129 | Run Engr Test | Run Engr Test depthNum = -1,,,,,,MotorStopped, | -0.15 | 28.0282 | 33.0182
2007-01-02 | 17:07 | 39084.7129 | Run Engr Test | Run Engr Test depthNum = -1,,,,,,MotorStopped, | -0.15 | 28.0282 | 33.0189
2007-01-02 | 17:07 | 39084.7129 | Run Engr Test | Run Engr Test depthNum = -1,,,,,,MotorStopped, | -0.14 | 28.0264 | 33.0182
2007-01-02 | 17:07 | 39084.713 | Run Engr Test | Run Engr Test depthNum = -1,,,,,,MotorStopped, | -0.13 | 28.0321 | 33.0179
2007-01-02 | 17:07 | 39084.713 | Run Engr Test | Run Engr Test depthNum = -1,,,,,,MotorStopped, | -0.14 | 28.0308 | 33.017
2007-01-02 | 17:07 | 39084.713 | Run Engr Test | PTH Message | [32 empty] | 1237.4443 | 21.0083 | 56.0117 | 21.7906
2007-01-02 | 17:07 | 39084.713 | Run Engr Test | Run Engr Test depthNum = -1,,,,,,MotorStopped, | -0.14 | 28.0251 | 33.0182
2007-01-02 | 17:07 | 39084.7131 | Run Engr Test | Run Engr Test depthNum = -1,,,,,,MotorStopped, | -0.13 | 28.0399 | 33.0184
2007-01-02 | 17:07 | 39084.7131 | Run Engr Test | Run Engr Test depthNum = -1,,,,,,MotorStopped, | -0.14 | 28.0273 | 33.017
2007-01-02 | 17:07 | 39084.7131 | Run Engr Test | Run Engr Test depthNum = -1,,,,,,MotorStopped, | -0.14 | 28.0251 | 33.0165 | [5 empty] | 2007-01-02 | 17:07 | Run Engr Test | Run Engr Test depthNum = -1,,,,,,MotorStopped, | -0.14 | 28.0299 | 33.0184
2007-01-02 | 17:07 | 39084.7132 | Run Engr Test | Run Engr Test depthNum = -1,,,,,,MotorStopped, | -0.14 | 28.0334 | 33.0177
2007-01-02 | 17:07 | 39084.7132 | Run Engr Test | Run Engr Test depthNum = -1,,,,,,MotorStopped, | -0.14 | 28.0221 | 33.0201
2007-01-02 | 17:07 | 39084.7133 | Run Engr Test | Run Engr Test depthNum = -1,,,,,,MotorStopped, | -0.15 | 28.0299 | 33.0201
2007-01-02 | 17:07 | 39084.7133 | Run Engr Test | Run Engr Test depthNum = -1,,,,,,MotorStopped, | -0.12 | 28.0264 | 33.0211
2007-01-02 | 17:07 | 39084.7133 | Run Engr Test | Run Engr Test depthNum = -1,,,,,,MotorStopped, | -0.15 | 28.026 | 33.0204
2007-01-02 | 17:07 | 39084.7134 | Run Engr Test | Run Engr Test depthNum = -1,,,,,,MotorStopped, | -0.14 | 28.0295 | 33.0203
2007-01-02 | 17:07 | 39084.7134 | Run Engr Test | Run Engr Test depthNum = -1,,,,,,MotorStopped, | -0.15 | 28.0286 | 33.0125
2007-01-02 | 17:07 | 39084.7134 | Run Engr Test | Run Engr Test depthNum = -1,,,,,,MotorStopped, | -0.13 | 28.0325 | 33.016
2007-01-02 | 17:07 | 39084.7135 | Run Engr Test | Run Engr Test depthNum = -1,,,,,,MotorStopped, | -0.15 | 28.0351 | 33.0184
2007-01-02 | 17:07 | 39084.7135 | Run Engr Test | Run Engr Test depthNum = -1,,,,,,MotorStopped, | -0.14 | 28.0325 | 33.016
2007-01-02 | 17:08 | 39084.7136 | Run Engr Test | Run Engr Test depthNum = -1,,,,,,MotorStopped, | -0.14 | 28.0386 | 33.0174
2007-01-02 | 17:08 | 39084.7136 | Run Engr Test | Run Engr Test depthNum = -1,,,,,,MotorStopped, | -0.15 | 28.0321 | 33.017
2007-01-02 | 17:08 | 39084.7136 | Run Engr Test | Run Engr Test depthNum = -1,,,,,,MotorStopped, | -0.14 | 28.0316 | 33.0179
2007-01-02 | 17:08 | 39084.7137 | Run Engr Test | Run Engr Test depthNum = -1,,,,,,MotorStopped, | -0.15 | 28.0342 | 33.0169
2007-01-02 | 17:08 | 39084.7137 | Run Engr Test | Run Engr Test depthNum = -1,,,,,,MotorStopped, | -0.14 | 28.0377 | 33.0155
2007-01-02 | 17:08 | 39084.7137 | Run Engr Test | PTH Message | [32 empty] | 1238.2942 | 21.35 | 55.5234 | 22.477
2007-01-02 | 17:08 | 39084.7137 | Run Engr Test | Run Engr Test depthNum = -1,,,,,,MotorStopped, | -0.14 | 28.0308 | 33.0191
2007-01-02 | 17:08 | 39084.7138 | Run Engr Test | Run Engr Test depthNum = -1,,,,,,MotorStopped, | -0.15 | 28.0295 | 33.0159
Found debugger!
Create TS.
Loading start at 202cf300, end 202fe2c8
Assembly: mscorlib (4.2.0.0) Assembly: Microsoft.SPOT.Native (4.2.0.0) Assembly: Microsoft.SPOT.Security.PKCS11 (4.2
.0.0) Assembly: System.Security (4.2.0.0) Assembly: Microsoft.SPOT.Hardware (4.2.0.0)
Assembly: Microsoft.SPOT.Graphics (4.2.0.0) Assembly: Microsoft.SPOT.TinyCore (4.2.0.0)
Assembly: Microsoft.SPOT.IO (4.2.0.0) Assembly: System.IO (4.2.0.0) Assembly: Microsoft.SPOT.Hardware.Usb (4.2.0.0)
Assembly: Microsoft.SPOT.Hardware.SerialPort (4.2.0.0) Assembly: Microsoft.SPOT.Touch (4.2.0.0)
Assembly: Microsoft.SPOT.Ink (4.2.0.0) Assembly: Microsoft.SPOT.Hardware.PWM (4.2.0.1)
Loading Deployment Assemblies.
Attaching deployed file.
Assembly: miniCPF (1.0.0.0) Attaching deployed file.
Assembly: GHI.Premium.System (4.2.11.1) Attaching deployed file.
Assembly: GHI.Premium.Hardware (4.2.11.1) Attaching deployed file.
Assembly: GHI.Hardware.G400 (4.2.11.1) Attaching deployed file.
Assembly: GHI.Premium.IO (4.2.11.1) Resolving.
GC: 1msec 222300 bytes used, 66883464 bytes available
Type 0F (STRING ): 24 bytes
Type 15 (FREEBLOCK ): 66883464 bytes
Type 17 (ASSEMBLY ): 25692 bytes
Type 1E (BINARY_BLOB_HEAD ): 196080 bytes
Type 28 (MEMORY_STREAM_HEAD ): 36 bytes
Type 29 (MEMORY_STREAM_DATA ): 396 bytes
Type 34 (APPDOMAIN_HEAD ): 72 bytes
GC: performing heap compaction...
The debugging target runtime is loading the application assemblies and starting execution.
Ready.
'Microsoft.SPOT.Debugger.CorDebug.dll' (Managed): Loaded 'C:\Program Files (x86)\Microsoft .NET Micro Framework\v4.2\Assemblies\le\mscorlib.dll', Symbols loaded.
'Microsoft.SPOT.Debugger.CorDebug.dll' (Managed): Loaded 'C:\Program Files (x86)\Microsoft .NET Micro Framework\v4.2\Assemblies\le\Microsoft.SPOT.Native.dll', Symbols loaded.
'Microsoft.SPOT.Debugger.CorDebug.dll' (Managed): Loaded 'C:\Program Files (x86)\Microsoft .NET Micro Framework\v4.2\Assemblies\le\Microsoft.SPOT.Hardware.dll', Symbols loaded.
'Microsoft.SPOT.Debugger.CorDebug.dll' (Managed): Loaded 'C:\Program Files (x86)\Microsoft .NET Micro Framework\v4.2\Assemblies\le\Microsoft.SPOT.Security.PKCS11.dll', Symbols loaded.
'Microsoft.SPOT.Debugger.CorDebug.dll' (Managed): Loaded 'C:\Program Files (x86)\Microsoft .NET Micro Framework\v4.2\Assemblies\le\System.Security.dll', Symbols loaded.
'Microsoft.SPOT.Debugger.CorDebug.dll' (Managed): Loaded 'C:\Program Files (x86)\Microsoft .NET Micro Framework\v4.2\Assemblies\le\Microsoft.SPOT.Graphics.dll', Symbols loaded.
'Microsoft.SPOT.Debugger.CorDebug.dll' (Managed): Loaded 'C:\Program Files (x86)\Microsoft .NET Micro Framework\v4.2\Assemblies\le\Microsoft.SPOT.TinyCore.dll', Symbols loaded.
'Microsoft.SPOT.Debugger.CorDebug.dll' (Managed): Loaded 'C:\Program Files (x86)\Microsoft .NET Micro Framework\v4.2\Assemblies\le\Microsoft.SPOT.IO.dll', Symbols loaded.
'Microsoft.SPOT.Debugger.CorDebug.dll' (Managed): Loaded 'C:\Program Files (x86)\Microsoft .NET Micro Framework\v4.2\Assemblies\le\System.IO.dll', Symbols loaded.
'Microsoft.SPOT.Debugger.CorDebug.dll' (Managed): Loaded 'C:\Program Files (x86)\Microsoft .NET Micro Framework\v4.2\Assemblies\le\Microsoft.SPOT.Hardware.Usb.dll', Symbols loaded.
'Microsoft.SPOT.Debugger.CorDebug.dll' (Managed): Loaded 'C:\Program Files (x86)\Microsoft .NET Micro Framework\v4.2\Assemblies\le\Microsoft.SPOT.Hardware.SerialPort.dll', Symbols loaded.
'Microsoft.SPOT.Debugger.CorDebug.dll' (Managed): Loaded 'C:\Program Files (x86)\Microsoft .NET Micro Framework\v4.2\Assemblies\le\Microsoft.SPOT.Touch.dll', Symbols loaded.
'Microsoft.SPOT.Debugger.CorDebug.dll' (Managed): Loaded 'C:\Program Files (x86)\Microsoft .NET Micro Framework\v4.2\Assemblies\le\Microsoft.SPOT.Ink.dll', Symbols loaded.
'Microsoft.SPOT.Debugger.CorDebug.dll' (Managed): Loaded 'C:\Program Files (x86)\Microsoft .NET Micro Framework\v4.2\Assemblies\le\Microsoft.SPOT.Hardware.PWM.dll', Symbols loaded.
'Microsoft.SPOT.Debugger.CorDebug.dll' (Managed): Loaded 'C:\Program Files (x86)\GHI Electronics\GHI Premium NETMF v4.2 SDK\Assemblies\le\GHI.Premium.System.dll'
'Microsoft.SPOT.Debugger.CorDebug.dll' (Managed): Loaded 'C:\Program Files (x86)\GHI Electronics\GHI Premium NETMF v4.2 SDK\Assemblies\le\GHI.Premium.IO.dll'
'Microsoft.SPOT.Debugger.CorDebug.dll' (Managed): Loaded 'C:\Program Files (x86)\GHI Electronics\GHI Premium NETMF v4.2 SDK\Assemblies\le\GHI.Premium.Hardware.dll'
'Microsoft.SPOT.Debugger.CorDebug.dll' (Managed): Loaded 'P:\Software\GitRepositories\miniCPF\miniCPF\miniCPF\bin\Debug\le\miniCPF.exe', Symbols loaded.
'Microsoft.SPOT.Debugger.CorDebug.dll' (Managed): Loaded 'C:\Program Files (x86)\GHI Electronics\GHI Premium NETMF v4.2 SDK\Assemblies\le\GHI.Hardware.G400.dll'
The thread '<No Name>' (0x2) has exited with code 0 (0x0).
Be sure to uncomment bellows position test and undervoltage test
Be sure to uncomment bellows position test and undervoltage test
Be sure to uncomment bellows position test and undervoltage test
Be sure to uncomment bellows position test and undervoltage test
Be sure to uncomment bellows position test and undervoltage test
Be sure to uncomment bellows position test and undervoltage test
Be sure to uncomment bellows position test and undervoltage test
Be sure to uncomment bellows position test and undervoltage test
Be sure to uncomment bellows position test and undervoltage test
Be sure to uncomment bellows position test and undervoltage test
Date | Time | State | Comment | Pressure | Bel Pos | Batt Volt | Temp | Salinity | Topt | TPhase | C1Rphase | NO3 | pH | FSig | BbSig | Tsig | Lat | Lon | Pres Timestamp | Plat LPF Vel | Plat Diff Vel | Plat LPF Acc | Press Avg | Press Var | PID SP | PID PV | y1 | y2 | I | v | u | uCPS | Batt Cur | 12V Cur | 3.3V Cur | LPS331Press | LPS331Temp | SHT31Humid | SHT21Temp
2014-07-25 | 16:01 | SM Not Running | File Name = \SD\2014-7-25T16-0-47
2014-07-25 | 16:01 | SM Not Running | Volume Total Size: 3644850176
2014-07-25 | 16:01 | SM Not Running | Volume Free Space: 3641344000
2014-07-25 | 16:01 | SM Not Running | PlatVel/Depth PID K = 80 0.59999999999999998
2014-07-25 | 16:01 | SM Not Running | PlatVel/Depth PID Ti = 50000 1000000
2014-07-25 | 16:01 | SM Not Running | PlatVel/Depth PID Td = 10 0.20000000000000001
2014-07-25 | 16:01 | SM Not Running | PlatVel/Depth PID Tf = 2 2
2014-07-25 | 16:01 | SM Not Running | PlatVel/Depth PID Tt = 100 1000000
2014-07-25 | 16:01 | SM Not Running | PlatVel/Depth PID B = 1 1
2014-07-25 | 16:01 | SM Not Running | PlatVel/Depth PID uLow = -50 -50
2014-07-25 | 16:01 | SM Not Running | PlatVel/Depth PID uHigh = 50 50
2014-07-25 | 16:01 | SM Not Running | PlatVel/Depth PID h = 3 3
2014-07-25 | 16:01 | SM Not Running | Target anchor depth = 2
2014-07-25 | 16:01 | SM Not Running | !Product Name | 4330 | 1532 | Optode Sensor
2014-07-25 | 16:01 | SM Not Running | Product Number | 4330 | 1532 | 4330
2014-07-25 | 16:01 | SM Not Running | Serial Number | 4330 | 1532 | 1532
2014-07-25 | 16:01 | SM Not Running | SW ID | 4330 | 1532 | 1940006
2014-07-25 | 16:01 | SM Not Running | SW Version | 4330 | 1532 | 4 | 4 | 8
2014-07-25 | 16:01 | SM Not Running | Node Description | 4330 | 1532 | Optode Sensor #1532
2014-07-25 | 16:01 | SM Not Running | Salinity[PSU] | 4330 | 1532 | 0
2014-07-25 | 16:01 | SM Not Running | PhaseCoef | 4330 | 1532 | 0 | 1 | 0 | 0
2014-07-25 | 16:01 | SM Not Running | FoilID | 4330 | 1532 | 1206E
2014-07-25 | 16:01 | SM Not Running | FoilCoefA | 4330 | 1532 | -2.9883e-06 | -6.1378e-06 | 0.0016847 | -0.18572 | 0.00067844 | -5.5979e-07 | 10.4016 | -0.059869 | 0.00013604 | -4.777e-07 | -303.2937 | 2.5305 | -0.01267 | 0.00010405
2014-07-25 | 16:01 | SM Not Running | FoilCoefB | 4330 | 1532 | -3.5604e-07 | 3816.713 | -44.7551 | 0.43862 | -0.0071463 | 8.9062e-05 | -6.343e-07 | 0 | 0 | 0 | 0 | 0 | 0 | 0
2014-07-25 | 16:01 | SM Not Running | FoilPolyDegT | 4330 | 1532 | 1 | 0 | 0 | 0 | 1 | 2 | 0 | 1 | 2 | 3 | 0 | 1 | 2 | 3 | 4 | 0 | 1 | 2 | 3 | 4 | 5 | 0 | 0 | 0 | 0 | 0 | 0 | 0
2014-07-25 | 16:01 | SM Not Running | FoilPolyDegO | 4330 | 1532 | 4 | 5 | 4 | 3 | 3 | 3 | 2 | 2 | 2 | 2 | 1 | 1 | 1 | 1 | 1 | 0 | 0 | 0 | 0 | 0 | 0 | 0 | 0 | 0 | 0 | 0 | 0 | 0
2014-07-25 | 16:01 | SM Not Running | SVUFoilCoef | 4330 | 1532 | 0 | 0 | 0 | 0 | 0 | 0 | 0
2014-07-25 | 16:01 | SM Not Running | ConcCoef | 4330 | 1532 | 1.189 | 1.0479
2014-07-25 | 16:01 | SM Not Running | NomAirPress[hPa] | 4330 | 1532 | 1013.25
2014-07-25 | 16:01 | SM Not Running | NomAirMix[hPa] | 4330 | 1532 | 0.20946
2014-07-25 | 16:01 | SM Not Running | CalDataSat[Deg] | 4330 | 1532 | 31.9056 | 9.908
2014-07-25 | 16:01 | SM Not Running | CalDataAPress[hPa] | 4330 | 1532 | 972.7333
2014-07-25 | 16:01 | SM Not Running | CalDataZero[Deg] | 4330 | 1532 | 62.645 | 24.5234
2014-07-25 | 16:01 | SM Not Running | Mode | 4330 | 1532 | AiCaP
2014-07-25 | 16:01 | SM Not Running | Enable Sleep | 4330 | 1532 | Yes
2014-07-25 | 16:01 | SM Not Running | Enable Polled Mode | 4330 | 1532 | No
2014-07-25 | 16:01 | SM Not Running | Enable Text | 4330 | 1532 | Yes | [36 empty] | 2014-07-25 | 16:01 | SM Not Running | Enable Decimalformat | 4330 | 1532 | No
2014-07-25 | 16:01 | SM Not Running | Analog TempLimit[Deg.C] | 4330 | 1532 | -5 | 35
2014-07-25 | 16:01 | SM Not Running | Analog Output1 | 4330 | 1532 | O2Concentration
2014-07-25 | 16:01 | SM Not Running | Analog Coef | 4330 | 1532 | 0 | 1
2014-07-25 | 16:01 | SM Not Running | Enable AirSaturation | 4330 | 1532 | Yes
2014-07-25 | 16:01 | SM Not Running | Enable Rawdata | 4330 | 1532 | Yes
2014-07-25 | 16:01 | SM Not Running | Enable Temperature | 4330 | 1532 | Yes
2014-07-25 | 16:01 | SM Not Running | Enable HumidityComp | 4330 | 1532 | Yes
2014-07-25 | 16:01 | SM Not Running | Enable SVUformula | 4330 | 1532 | No
2014-07-25 | 16:01 | SM Not Running | Interval[s] | 4330 | 1532 | 30
2014-07-25 | 16:01 | SM Not Running | Owner | 4330 | 1532
2014-07-25 | 16:01 | SM Not Running | Location | 4330 | 1532
2014-07-25 | 16:01 | SM Not Running | Geographic Position | 4330 | 1532 | 60.31115,5.3494
2014-07-25 | 16:01 | SM Not Running | Vertical Position | 4330 | 1532
2014-07-25 | 16:01 | SM Not Running | Reference | 4330 | 1532
2014-07-25 | 16:01 | SM Not Running
2014-07-25 | 16:01 | Run Engr Test | State Entry
2014-07-25 | 16:01 | Run Engr Test | PTH Message | [32 empty] | 1018.9553 | 22.1417 | 52.5938 | 23.1634
2014-07-25 | 16:01 | Run Engr Test | Run Engr Test depthNum = -1,,,,,,MotorStopped, | NaN | 32.5096 | 32.962
2014-07-25 | 16:01 | Run Engr Test | Run Engr Test depthNum = -1,,,,,,MotorStopped, | -0.16 | 32.5027 | 32.9635
2014-07-25 | 16:01 | Run Engr Test | Run Engr Test depthNum = -1,,,,,,MotorStopped, | -0.15 | 32.5075 | 32.9667
2014-07-25 | 16:01 | Run Engr Test | Run Engr Test depthNum = -1,,,,,,MotorStopped, | -0.14 | 32.5075 | 32.9544
2014-07-25 | 16:01 | Run Engr Test | Run Engr Test depthNum = -1,,,,,,MotorStopped, | -0.15 | 32.5018 | 32.9686
2014-07-25 | 16:01 | Run Engr Test | Run Engr Test depthNum = -1,,,,,,MotorStopped, | -0.15 | 32.5101 | 32.9627
2014-07-25 | 16:01 | Run Engr Test | Run Engr Test depthNum = -1,,,,,,MotorStopped, | -0.14 | 32.5049 | 32.9682
2014-07-25 | 16:01 | Run Engr Test | Run Engr Test depthNum = -1,,,,,,MotorStopped, | -0.17 | 32.507 | 32.9679
2014-07-25 | 16:01 | Run Engr Test | Run Engr Test depthNum = -1,,,,,,MotorStopped, | -0.15 | 32.5079 | 32.9639
2014-07-25 | 16:01 | Run Engr Test | Run Engr Test depthNum = -1,,,,,,MotorStopped, | -0.16 | 32.5023 | 32.9671
2014-07-25 | 16:01 | Run Engr Test | Run Engr Test depthNum = -1,,,,,,MotorStopped, | -0.15 | 32.4957 | 32.962
2014-07-25 | 16:01 | Run Engr Test | Run Engr Test depthNum = -1,,,,,,MotorStopped, | -0.15 | 32.4957 | 32.9623
2014-07-25 | 16:02 | Run Engr Test | Run Engr Test depthNum = -1,,,,,,MotorStopped, | -0.16 | 32.5049 | 32.9667
2014-07-25 | 16:02 | Run Engr Test | Run Engr Test depthNum = -1,,,,,,MotorStopped, | -0.14 | 32.5092 | 32.9635
2014-07-25 | 16:02 | Run Engr Test | Run Engr Test depthNum = -1,,,,,,MotorStopped, | -0.15 | 32.5053 | 32.9676
2014-07-25 | 16:02 | Run Engr Test | Run Engr Test depthNum = -1,,,,,,MotorStopped, | -0.15 | 32.5088 | 32.9686
2014-07-25 | 16:02 | Run Engr Test | Run Engr Test depthNum = -1,,,,,,MotorStopped, | -0.16 | 32.5001 | 32.9625
2014-07-25 | 16:02 | Run Engr Test | Run Engr Test depthNum = -1,,,,,,MotorStopped, | -0.15 | 32.5044 | 32.9682
2014-07-25 | 16:02 | Run Engr Test | Run Engr Test depthNum = -1,,,,,,MotorStopped, | -0.15 | 32.5092 | 32.9627
2014-07-25 | 16:02 | Run Engr Test | PTH Message | [32 empty] | 1019.6719 | 22.35 | 52.5938 | 23.1634
2014-07-25 | 16:02 | Run Engr Test | Run Engr Test depthNum = -1,,,,,,MotorStopped, | -0.15 | 32.5066 | 32.9662
2014-07-25 | 16:02 | Run Engr Test | Run Engr Test depthNum = -1,,,,,,MotorStopped, | -0.16 | 32.5075 | 32.9681 | [5 empty] | 2014-07-25 | 16:02 | Run Engr Test | Run Engr Test depthNum = -1,,,,,,MotorStopped, | -0.16 | 32.5049 | 32.9623
2014-07-25 | 16:02 | Run Engr Test | Run Engr Test depthNum = -1,,,,,,MotorStopped, | -0.15 | 32.5109 | 32.9669
2014-07-25 | 16:02 | Run Engr Test | Run Engr Test depthNum = -1,,,,,,MotorStopped, | -0.15 | 32.5092 | 32.9652
2014-07-25 | 16:02 | Run Engr Test | Run Engr Test depthNum = -1,,,,,,MotorStopped, | -0.15 | 32.5023 | 32.9627
2014-07-25 | 16:02 | Run Engr Test | Run Engr Test depthNum = -1,,,,,,MotorStopped, | -0.16 | 32.5049 | 32.9674
2014-07-25 | 16:02 | Run Engr Test | Run Engr Test depthNum = -1,,,,,,MotorStopped, | -0.17 | 32.5183 | 32.9662
2014-07-25 | 16:02 | Run Engr Test | Run Engr Test depthNum = -1,,,,,,MotorStopped, | -0.17 | 32.5109 | 32.9618
2014-07-25 | 16:02 | Run Engr Test | Run Engr Test depthNum = -1,,,,,,MotorStopped, | -0.16 | 32.5023 | 32.9667
2014-07-25 | 16:02 | Run Engr Test | Run Engr Test depthNum = -1,,,,,,MotorStopped, | -0.15 | 32.5109 | 32.9596
2014-07-25 | 16:02 | Run Engr Test | Run Engr Test depthNum = -1,,,,,,MotorStopped, | -0.15 | 32.5049 | 32.9618
2014-07-25 | 16:02 | Run Engr Test | Run Engr Test depthNum = -1,,,,,,MotorStopped, | -0.15 | 32.4992 | 32.96
2014-07-25 | 16:03 | Run Engr Test | Run Engr Test depthNum = -1,,,,,,MotorStopped, | -0.16 | 32.5001 | 32.9561
2014-07-25 | 16:03 | Run Engr Test | Run Engr Test depthNum = -1,,,,,,MotorStopped, | -0.14 | 32.5066 | 32.9622
2014-07-25 | 16:03 | Run Engr Test | Run Engr Test depthNum = -1,,,,,,MotorStopped, | -0.15 | 32.5053 | 32.961
2014-07-25 | 16:03 | Run Engr Test | Run Engr Test depthNum = -1,,,,,,MotorStopped, | -0.14 | 32.5096 | 32.9571
2014-07-25 | 16:03 | Run Engr Test | Run Engr Test depthNum = -1,,,,,,MotorStopped, | -0.16 | 32.5131 | 32.9633
2014-07-25 | 16:03 | Run Engr Test | Run Engr Test depthNum = -1,,,,,,MotorStopped, | -0.15 | 32.5079 | 32.9573
2014-07-25 | 16:03 | Run Engr Test | Run Engr Test depthNum = -1,,,,,,MotorStopped, | -0.16 | 32.5118 | 32.9622
2014-07-25 | 16:03 | Run Engr Test | PTH Message | [32 empty] | 1020.4563 | 22.35 | 52.5938 | 23.1634
2014-07-25 | 16:03 | Run Engr Test | Run Engr Test depthNum = -1,,,,,,MotorStopped, | -0.15 | 32.5023 | 32.9647
2014-07-25 | 16:03 | Run Engr Test | Run Engr Test depthNum = -1,,,,,,MotorStopped, | -0.13 | 32.5005 | 32.9558
2014-07-25 | 16:03 | Run Engr Test | Run Engr Test depthNum = -1,,,,,,MotorStopped, | -0.16 | 32.497 | 32.961
2014-07-25 | 16:03 | Run Engr Test | Run Engr Test depthNum = -1,,,,,,MotorStopped, | -0.14 | 32.5088 | 32.9608
2014-07-25 | 16:03 | Run Engr Test | Run Engr Test depthNum = -1,,,,,,MotorStopped, | -0.15 | 32.5127 | 32.948
2014-07-25 | 16:03 | Run Engr Test | Run Engr Test depthNum = -1,,,,,,MotorStopped, | -0.16 | 32.5101 | 32.952
2014-07-25 | 16:03 | Run Engr Test | Run Engr Test depthNum = -1,,,,,,MotorStopped, | -0.17 | 32.5114 | 32.9623
2014-07-25 | 16:03 | Run Engr Test | Run Engr Test depthNum = -1,,,,,,MotorStopped, | -0.16 | 32.5175 | 32.9579
2014-07-25 | 16:03 | Run Engr Test | Run Engr Test depthNum = -1,,,,,,MotorStopped, | -0.14 | 32.5122 | 32.9612
2014-07-25 | 16:03 | Run Engr Test | Run Engr Test depthNum = -1,,,,,,MotorStopped, | -0.15 | 32.5257 | 32.9556
2014-07-25 | 16:03 | Run Engr Test | Run Engr Test depthNum = -1,,,,,,MotorStopped, | -0.14 | 32.5014 | 32.962
2014-07-25 | 16:03 | Run Engr Test | Run Engr Test depthNum = -1,,,,,,MotorStopped, | -0.17 | 32.5092 | 32.9615
2014-07-25 | 16:04 | Run Engr Test | Run Engr Test depthNum = -1,,,,,,MotorStopped, | -0.17 | 32.5131 | 32.9591
2014-07-25 | 16:04 | Run Engr Test | Run Engr Test depthNum = -1,,,,,,MotorStopped, | -0.17 | 32.5131 | 32.9606
2014-07-25 | 16:04 | Run Engr Test | Run Engr Test depthNum = -1,,,,,,MotorStopped, | -0.16 | 32.517 | 32.96
2014-07-25 | 16:04 | Run Engr Test | Run Engr Test depthNum = -1,,,,,,MotorStopped, | -0.15 | 32.5092 | 32.9578
2014-07-25 | 16:04 | Run Engr Test | Run Engr Test depthNum = -1,,,,,,MotorStopped, | -0.17 | 32.5101 | 32.9613
2014-07-25 | 16:04 | Run Engr Test | Run Engr Test depthNum = -1,,,,,,MotorStopped, | -0.15 | 32.4936 | 32.9576
2014-07-25 | 16:04 | Run Engr Test | Run Engr Test depthNum = -1,,,,,,MotorStopped, | -0.16 | 32.5014 | 32.9627
2014-07-25 | 16:04 | Run Engr Test | Run Engr Test depthNum = -1,,,,,,MotorStopped, | -0.16 | 32.4944 | 32.96
2014-07-25 | 16:04 | Run Engr Test | PTH Message | [32 empty] | 1020.4482 | 22.5833 | 52.5938 | 23.1634
2014-07-25 | 16:04 | Run Engr Test | Run Engr Test depthNum = -1,,,,,,MotorStopped, | -0.16 | 32.5088 | 32.9586
2014-07-25 | 16:04 | Run Engr Test | Run Engr Test depthNum = -1,,,,,,MotorStopped, | -0.16 | 32.5096 | 32.9605
2014-07-25 | 16:04 | Run Engr Test | Run Engr Test depthNum = -1,,,,,,MotorStopped, | -0.16 | 32.5075 | 32.9593
2014-07-25 | 16:04 | Run Engr Test | Run Engr Test depthNum = -1,,,,,,MotorStopped, | -0.17 | 32.504 | 32.9566
2014-07-25 | 16:04 | Run Engr Test | Run Engr Test depthNum = -1,,,,,,MotorStopped, | -0.17 | 32.5101 | 32.9519
2014-07-25 | 16:04 | Run Engr Test | Run Engr Test depthNum = -1,,,,,,MotorStopped, | -0.16 | 32.5075 | 32.9585
2014-07-25 | 16:04 | Run Engr Test | Run Engr Test depthNum = -1,,,,,,MotorStopped, | -0.16 | 32.5131 | 32.9564
2014-07-25 | 16:04 | Run Engr Test | Run Engr Test depthNum = -1,,,,,,MotorStopped, | -0.16 | 32.4966 | 32.9585
2014-07-25 | 16:04 | Run Engr Test | Run Engr Test depthNum = -1,,,,,,MotorStopped, | -0.15 | 32.507 | 32.9559
2014-07-25 | 16:04 | Run Engr Test | Run Engr Test depthNum = -1,,,,,,MotorStopped, | -0.17 | 32.5114 | 32.9581
2014-07-25 | 16:04 | Run Engr Test | Run Engr Test depthNum = -1,,,,,,MotorStopped, | -0.14 | 32.5066 | 32.9596
2014-07-25 | 16:04 | Run Engr Test | Run Engr Test depthNum = -1,,,,,,MotorStopped, | -0.17 | 32.5118 | 32.9571
2014-07-25 | 16:05 | Run Engr Test | Run Engr Test depthNum = -1,,,,,,MotorStopped, | -0.16 | 32.5053 | 32.959
2014-07-25 | 16:05 | Run Engr Test | Run Engr Test depthNum = -1,,,,,,MotorStopped, | -0.15 | 32.5023 | 32.9549
2014-07-25 | 16:05 | Run Engr Test | Run Engr Test depthNum = -1,,,,,,MotorStopped, | -0.18 | 32.5092 | 32.9579
2014-07-25 | 16:05 | Run Engr Test | Run Engr Test depthNum = -1,,,,,,MotorStopped, | -0.15 | 32.5062 | 32.9598
2014-07-25 | 16:05 | Run Engr Test | Run Engr Test depthNum = -1,,,,,,MotorStopped, | -0.15 | 32.5101 | 32.9547
2014-07-25 | 16:05 | Run Engr Test | Run Engr Test depthNum = -1,,,,,,MotorStopped, | -0.16 | 32.5053 | 32.9578
2014-07-25 | 16:05 | Run Engr Test | Run Engr Test depthNum = -1,,,,,,MotorStopped, | -0.15 | 32.514 | 32.9595
2014-07-25 | 16:05 | Run Engr Test | Run Engr Test depthNum = -1,,,,,,MotorStopped, | -0.15 | 32.504 | 32.9534
2014-07-25 | 16:05 | Run Engr Test | PTH Message | [32 empty] | 1019.0178 | 22.5 | 52.5938 | 23.1634
2014-07-25 | 16:05 | Run Engr Test | Run Engr Test depthNum = -1,,,,,,MotorStopped, | -0.16 | 32.5114 | 32.9603 | [5 empty] | 2014-07-25 | 16:05 | Run Engr Test | Run Engr Test depthNum = -1,,,,,,MotorStopped, | -0.15 | 32.5109 | 32.9596
2014-07-25 | 16:05 | Run Engr Test | Run Engr Test depthNum = -1,,,,,,MotorStopped, | -0.15 | 32.5109 | 32.9549
2014-07-25 | 16:05 | Run Engr Test | Run Engr Test depthNum = -1,,,,,,MotorStopped, | -0.15 | 32.5062 | 32.9593
2014-07-25 | 16:05 | Run Engr Test | Run Engr Test depthNum = -1,,,,,,MotorStopped, | -0.16 | 32.4988 | 32.9551
2014-07-25 | 16:05 | Run Engr Test | Run Engr Test depthNum = -1,,,,,,MotorStopped, | -0.15 | 32.5196 | 32.9515
2014-07-25 | 16:05 | Run Engr Test | Run Engr Test depthNum = -1,,,,,,MotorStopped, | -0.16 | 32.5079 | 32.9571
2014-07-25 | 16:05 | Run Engr Test | Run Engr Test depthNum = -1,,,,,,MotorStopped, | -0.14 | 32.514 | 32.9532
2014-07-25 | 16:05 | Run Engr Test | Run Engr Test depthNum = -1,,,,,,MotorStopped, | -0.15 | 32.4996 | 32.9591
2014-07-25 | 16:05 | Run Engr Test | Run Engr Test depthNum = -1,,,,,,MotorStopped, | -0.15 | 32.507 | 32.9615
2014-07-25 | 16:05 | Run Engr Test | Run Engr Test depthNum = -1,,,,,,MotorStopped, | -0.18 | 32.5083 | 32.9578
2014-07-25 | 16:05 | Run Engr Test | Run Engr Test depthNum = -1,,,,,,MotorStopped, | -0.17 | 32.4992 | 32.9623
2014-07-25 | 16:06 | Run Engr Test | Run Engr Test depthNum = -1,,,,,,MotorStopped, | -0.15 | 32.4983 | 32.9578
2014-07-25 | 16:06 | Run Engr Test | Run Engr Test depthNum = -1,,,,,,MotorStopped, | -0.16 | 32.5114 | 32.9627
2014-07-25 | 16:06 | Run Engr Test | Run Engr Test depthNum = -1,,,,,,MotorStopped, | -0.16 | 32.5101 | 32.9623
2014-07-25 | 16:06 | Run Engr Test | Run Engr Test depthNum = -1,,,,,,MotorStopped, | -0.17 | 32.5053 | 32.9576
2014-07-25 | 16:06 | Run Engr Test | Run Engr Test depthNum = -1,,,,,,MotorStopped, | -0.17 | 32.5014 | 32.9628
2014-07-25 | 16:06 | Run Engr Test | Run Engr Test depthNum = -1,,,,,,MotorStopped, | -0.16 | 32.5014 | 32.9618
2014-07-25 | 16:06 | Run Engr Test | Run Engr Test depthNum = -1,,,,,,MotorStopped, | -0.16 | 32.5036 | 32.9573
2014-07-25 | 16:06 | Run Engr Test | PTH Message | [32 empty] | 1021.2329 | 22.5833 | 52.5938 | 23.1634
2014-07-25 | 16:06 | Run Engr Test | Run Engr Test depthNum = -1,,,,,,MotorStopped, | -0.18 | 32.5049 | 32.9612
2014-07-25 | 16:06 | Run Engr Test | Run Engr Test depthNum = -1,,,,,,MotorStopped, | -0.16 | 32.5088 | 32.962
2014-07-25 | 16:06 | Run Engr Test | Run Engr Test depthNum = -1,,,,,,MotorStopped, | -0.16 | 32.501 | 32.9581
2014-07-25 | 16:06 | Run Engr Test | Run Engr Test depthNum = -1,,,,,,MotorStopped, | -0.16 | 32.5014 | 32.9612
2014-07-25 | 16:06 | Run Engr Test | Run Engr Test depthNum = -1,,,,,,MotorStopped, | -0.15 | 32.5075 | 32.9579
2014-07-25 | 16:06 | Run Engr Test | Run Engr Test depthNum = -1,,,,,,MotorStopped, | -0.16 | 32.5018 | 32.962
2014-07-25 | 16:06 | Run Engr Test | Run Engr Test depthNum = -1,,,,,,MotorStopped, | -0.13 | 32.5062 | 32.9617
2014-07-25 | 16:06 | Run Engr Test | Run Engr Test depthNum = -1,,,,,,MotorStopped, | -0.17 | 32.5023 | 32.9568
2014-07-25 | 16:06 | Run Engr Test | Run Engr Test depthNum = -1,,,,,,MotorStopped, | -0.17 | 32.5062 | 32.9623
2014-07-25 | 16:06 | Run Engr Test | Run Engr Test depthNum = -1,,,,,,MotorStopped, | -0.16 | 32.5027 | 32.9617
2014-07-25 | 16:06 | Run Engr Test | Run Engr Test depthNum = -1,,,,,,MotorStopped, | -0.15 | 32.5096 | 32.9571
In the water at 1615
Found debugger!
Create TS.
Loading start at 202cf300, end 202fe2c8
Assembly: mscorlib (4.2.0.0) Assembly: Microsoft.SPOT.Native (4.2.0.0) Assembly: Microsoft.SPOT.Security.PKCS11 (4.2
.0.0) Assembly: System.Security (4.2.0.0) Assembly: Microsoft.SPOT.Hardware (4.2.0.0)
Assembly: Microsoft.SPOT.Graphics (4.2.0.0) Assembly: Microsoft.SPOT.TinyCore (4.2.0.0)
Assembly: Microsoft.SPOT.IO (4.2.0.0) Assembly: System.IO (4.2.0.0) Assembly: Microsoft.SPOT.Hardware.Usb (4.2.0.0)
Assembly: Microsoft.SPOT.Hardware.SerialPort (4.2.0.0) Assembly: Microsoft.SPOT.Touch (4.2.0.0)
Assembly: Microsoft.SPOT.Ink (4.2.0.0) Assembly: Microsoft.SPOT.Hardware.PWM (4.2.0.1)
Loading Deployment Assemblies.
Attaching deployed file.
Assembly: miniCPF (1.0.0.0) Attaching deployed file.
Assembly: GHI.Premium.System (4.2.11.1) Attaching deployed file.
Assembly: GHI.Premium.Hardware (4.2.11.1) Attaching deployed file.
Assembly: GHI.Hardware.G400 (4.2.11.1) Attaching deployed file.
Assembly: GHI.Premium.IO (4.2.11.1) Resolving.
GC: 1msec 222300 bytes used, 66883464 bytes available
Type 0F (STRING ): 24 bytes
Type 15 (FREEBLOCK ): 66883464 bytes
Type 17 (ASSEMBLY ): 25692 bytes
Type 1E (BINARY_BLOB_HEAD ): 196080 bytes
Type 28 (MEMORY_STREAM_HEAD ): 36 bytes
Type 29 (MEMORY_STREAM_DATA ): 396 bytes
Type 34 (APPDOMAIN_HEAD ): 72 bytes
GC: performing heap compaction...
The debugging target runtime is loading the application assemblies and starting execution.
Ready.
'Microsoft.SPOT.Debugger.CorDebug.dll' (Managed): Loaded 'C:\Program Files (x86)\Microsoft .NET Micro Framework\v4.2\Assemblies\le\mscorlib.dll', Symbols loaded.
'Microsoft.SPOT.Debugger.CorDebug.dll' (Managed): Loaded 'C:\Program Files (x86)\Microsoft .NET Micro Framework\v4.2\Assemblies\le\Microsoft.SPOT.Native.dll', Symbols loaded.
'Microsoft.SPOT.Debugger.CorDebug.dll' (Managed): Loaded 'C:\Program Files (x86)\Microsoft .NET Micro Framework\v4.2\Assemblies\le\Microsoft.SPOT.Hardware.dll', Symbols loaded.
'Microsoft.SPOT.Debugger.CorDebug.dll' (Managed): Loaded 'C:\Program Files (x86)\Microsoft .NET Micro Framework\v4.2\Assemblies\le\Microsoft.SPOT.Security.PKCS11.dll', Symbols loaded.
'Microsoft.SPOT.Debugger.CorDebug.dll' (Managed): Loaded 'C:\Program Files (x86)\Microsoft .NET Micro Framework\v4.2\Assemblies\le\System.Security.dll', Symbols loaded.
'Microsoft.SPOT.Debugger.CorDebug.dll' (Managed): Loaded 'C:\Program Files (x86)\Microsoft .NET Micro Framework\v4.2\Assemblies\le\Microsoft.SPOT.Graphics.dll', Symbols loaded.
'Microsoft.SPOT.Debugger.CorDebug.dll' (Managed): Loaded 'C:\Program Files (x86)\Microsoft .NET Micro Framework\v4.2\Assemblies\le\Microsoft.SPOT.TinyCore.dll', Symbols loaded.
'Microsoft.SPOT.Debugger.CorDebug.dll' (Managed): Loaded 'C:\Program Files (x86)\Microsoft .NET Micro Framework\v4.2\Assemblies\le\Microsoft.SPOT.IO.dll', Symbols loaded.
'Microsoft.SPOT.Debugger.CorDebug.dll' (Managed): Loaded 'C:\Program Files (x86)\Microsoft .NET Micro Framework\v4.2\Assemblies\le\System.IO.dll', Symbols loaded.
'Microsoft.SPOT.Debugger.CorDebug.dll' (Managed): Loaded 'C:\Program Files (x86)\Microsoft .NET Micro Framework\v4.2\Assemblies\le\Microsoft.SPOT.Hardware.Usb.dll', Symbols loaded.
'Microsoft.SPOT.Debugger.CorDebug.dll' (Managed): Loaded 'C:\Program Files (x86)\Microsoft .NET Micro Framework\v4.2\Assemblies\le\Microsoft.SPOT.Hardware.SerialPort.dll', Symbols loaded.
'Microsoft.SPOT.Debugger.CorDebug.dll' (Managed): Loaded 'C:\Program Files (x86)\Microsoft .NET Micro Framework\v4.2\Assemblies\le\Microsoft.SPOT.Touch.dll', Symbols loaded.
'Microsoft.SPOT.Debugger.CorDebug.dll' (Managed): Loaded 'C:\Program Files (x86)\Microsoft .NET Micro Framework\v4.2\Assemblies\le\Microsoft.SPOT.Ink.dll', Symbols loaded.
'Microsoft.SPOT.Debugger.CorDebug.dll' (Managed): Loaded 'C:\Program Files (x86)\Microsoft .NET Micro Framework\v4.2\Assemblies\le\Microsoft.SPOT.Hardware.PWM.dll', Symbols loaded.
'Microsoft.SPOT.Debugger.CorDebug.dll' (Managed): Loaded 'C:\Program Files (x86)\GHI Electronics\GHI Premium NETMF v4.2 SDK\Assemblies\le\GHI.Premium.System.dll'
'Microsoft.SPOT.Debugger.CorDebug.dll' (Managed): Loaded 'C:\Program Files (x86)\GHI Electronics\GHI Premium NETMF v4.2 SDK\Assemblies\le\GHI.Premium.IO.dll'
'Microsoft.SPOT.Debugger.CorDebug.dll' (Managed): Loaded 'C:\Program Files (x86)\GHI Electronics\GHI Premium NETMF v4.2 SDK\Assemblies\le\GHI.Premium.Hardware.dll'
'Microsoft.SPOT.Debugger.CorDebug.dll' (Managed): Loaded 'P:\Software\GitRepositories\miniCPF\miniCPF\miniCPF\bin\Debug\le\miniCPF.exe', Symbols loaded.
'Microsoft.SPOT.Debugger.CorDebug.dll' (Managed): Loaded 'C:\Program Files (x86)\GHI Electronics\GHI Premium NETMF v4.2 SDK\Assemblies\le\GHI.Hardware.G400.dll'
The thread '<No Name>' (0x2) has exited with code 0 (0x0).
Be sure to uncomment bellows position test and undervoltage test
Be sure to uncomment bellows position test and undervoltage test
Be sure to uncomment bellows position test and undervoltage test
Be sure to uncomment bellows position test and undervoltage test
Be sure to uncomment bellows position test and undervoltage test
Be sure to uncomment bellows position test and undervoltage test
Be sure to uncomment bellows position test and undervoltage test
Be sure to uncomment bellows position test and undervoltage test
Be sure to uncomment bellows position test and undervoltage test
Be sure to uncomment bellows position test and undervoltage test
Date | Time | State | Comment | Pressure | Bel Pos | Batt Volt | Temp | Salinity | Topt | TPhase | C1Rphase | NO3 | pH | FSig | BbSig | Tsig | Lat | Lon | Pres Timestamp | Plat LPF Vel | Plat Diff Vel | Plat LPF Acc | Press Avg | Press Var | PID SP | PID PV | y1 | y2 | I | v | u | uCPS | Batt Cur | 12V Cur | 3.3V Cur | LPS331Press | LPS331Temp | SHT31Humid | SHT21Temp
2014-07-25 | 16:14 | SM Not Running | File Name = \SD\2014-7-25T16-13-32
2014-07-25 | 16:14 | SM Not Running | Volume Total Size: 3644850176
2014-07-25 | 16:14 | SM Not Running | Volume Free Space: 3641311232
2014-07-25 | 16:14 | SM Not Running | PlatVel/Depth PID K = 80 0.59999999999999998
2014-07-25 | 16:14 | SM Not Running | PlatVel/Depth PID Ti = 50000 1000000
2014-07-25 | 16:14 | SM Not Running | PlatVel/Depth PID Td = 10 0.20000000000000001
2014-07-25 | 16:14 | SM Not Running | PlatVel/Depth PID Tf = 2 2
2014-07-25 | 16:14 | SM Not Running | PlatVel/Depth PID Tt = 100 1000000
2014-07-25 | 16:14 | SM Not Running | PlatVel/Depth PID B = 1 1
2014-07-25 | 16:14 | SM Not Running | PlatVel/Depth PID uLow = -50 -50
2014-07-25 | 16:14 | SM Not Running | PlatVel/Depth PID uHigh = 50 50
2014-07-25 | 16:14 | SM Not Running | PlatVel/Depth PID h = 3 3 | [36 empty] | 2014-07-25 | 16:14 | SM Not Running | Target anchor depth = 2
2014-07-25 | 16:14 | SM Not Running | !Product Name | 4330 | 1532 | Optode Sensor
2014-07-25 | 16:14 | SM Not Running | Product Number | 4330 | 1532 | 4330
2014-07-25 | 16:14 | SM Not Running | Serial Number | 4330 | 1532 | 1532
2014-07-25 | 16:14 | SM Not Running | SW ID | 4330 | 1532 | 1940006
2014-07-25 | 16:14 | SM Not Running | SW Version | 4330 | 1532 | 4 | 4 | 8
2014-07-25 | 16:14 | SM Not Running | Node Description | 4330 | 1532 | Optode Sensor #1532
2014-07-25 | 16:14 | SM Not Running | Salinity[PSU] | 4330 | 1532 | 0
2014-07-25 | 16:14 | SM Not Running | PhaseCoef | 4330 | 1532 | 0 | 1 | 0 | 0
2014-07-25 | 16:14 | SM Not Running | FoilID | 4330 | 1532 | 1206E
2014-07-25 | 16:14 | SM Not Running | FoilCoefA | 4330 | 1532 | -2.9883e-06 | -6.1378e-06 | 0.0016847 | -0.18572 | 0.00067844 | -5.5979e-07 | 10.4016 | -0.059869 | 0.00013604 | -4.777e-07 | -303.2937 | 2.5305 | -0.01267 | 0.00010405
2014-07-25 | 16:14 | SM Not Running | FoilCoefB | 4330 | 1532 | -3.5604e-07 | 3816.713 | -44.7551 | 0.43862 | -0.0071463 | 8.9062e-05 | -6.343e-07 | 0 | 0 | 0 | 0 | 0 | 0 | 0
2014-07-25 | 16:14 | SM Not Running | FoilPolyDegT | 4330 | 1532 | 1 | 0 | 0 | 0 | 1 | 2 | 0 | 1 | 2 | 3 | 0 | 1 | 2 | 3 | 4 | 0 | 1 | 2 | 3 | 4 | 5 | 0 | 0 | 0 | 0 | 0 | 0 | 0
2014-07-25 | 16:14 | SM Not Running | FoilPolyDegO | 4330 | 1532 | 4 | 5 | 4 | 3 | 3 | 3 | 2 | 2 | 2 | 2 | 1 | 1 | 1 | 1 | 1 | 0 | 0 | 0 | 0 | 0 | 0 | 0 | 0 | 0 | 0 | 0 | 0 | 0
2014-07-25 | 16:14 | SM Not Running | SVUFoilCoef | 4330 | 1532 | 0 | 0 | 0 | 0 | 0 | 0 | 0
2014-07-25 | 16:14 | SM Not Running | ConcCoef | 4330 | 1532 | 1.189 | 1.0479
2014-07-25 | 16:14 | SM Not Running | NomAirPress[hPa] | 4330 | 1532 | 1013.25
2014-07-25 | 16:14 | SM Not Running | NomAirMix[hPa] | 4330 | 1532 | 0.20946
2014-07-25 | 16:14 | SM Not Running | CalDataSat[Deg] | 4330 | 1532 | 31.9056 | 9.908
2014-07-25 | 16:14 | SM Not Running | CalDataAPress[hPa] | 4330 | 1532 | 972.7333
2014-07-25 | 16:14 | SM Not Running | CalDataZero[Deg] | 4330 | 1532 | 62.645 | 24.5234 | [31 empty] | 2014-07-25 | 16:14 | SM Not Running | Mode | 4330 | 1532 | AiCaP
2014-07-25 | 16:14 | SM Not Running | Enable Sleep | 4330 | 1532 | Yes
2014-07-25 | 16:14 | SM Not Running | Enable Polled Mode | 4330 | 1532 | No
2014-07-25 | 16:14 | SM Not Running | Enable Text | 4330 | 1532 | Yes
2014-07-25 | 16:14 | SM Not Running | Enable Decimalformat | 4330 | 1532 | No
2014-07-25 | 16:14 | SM Not Running | Analog TempLimit[Deg.C] | 4330 | 1532 | -5 | 35
2014-07-25 | 16:14 | SM Not Running | Analog Output1 | 4330 | 1532 | O2Concentration
2014-07-25 | 16:14 | SM Not Running | Analog Coef | 4330 | 1532 | 0 | 1
2014-07-25 | 16:14 | SM Not Running | Enable AirSaturation | 4330 | 1532 | Yes
2014-07-25 | 16:14 | SM Not Running | Enable Rawdata | 4330 | 1532 | Yes
2014-07-25 | 16:14 | SM Not Running | Enable Temperature | 4330 | 1532 | Yes
2014-07-25 | 16:14 | SM Not Running | Enable HumidityComp | 4330 | 1532 | Yes
2014-07-25 | 16:14 | SM Not Running | Enable SVUformula | 4330 | 1532 | No
2014-07-25 | 16:14 | SM Not Running | Interval[s] | 4330 | 1532 | 30
2014-07-25 | 16:14 | SM Not Running | Owner | 4330 | 1532
2014-07-25 | 16:14 | SM Not Running | Location | 4330 | 1532
2014-07-25 | 16:14 | SM Not Running | Geographic Position | 4330 | 1532 | 60.31115,5.3494
2014-07-25 | 16:14 | SM Not Running | Vertical Position | 4330 | 1532
2014-07-25 | 16:14 | SM Not Running | Reference | 4330 | 1532
2014-07-25 | 16:14 | SM Not Running
2014-07-25 | 16:14 | Run Engr Test | State Entry
2014-07-25 | 16:14 | Run Engr Test | PTH Message | [32 empty] | 1020.5317 | 22.95 | 52.1055 | 23.8498
2014-07-25 | 16:14 | Run Engr Test | Run Engr Test depthNum = -1,,,,,,MotorStopped, | NaN | 32.504 | 32.9422
2014-07-25 | 16:14 | Run Engr Test | Run Engr Test depthNum = -1,,,,,,MotorStopped, | NaN | 32.4949 | 32.9485
2014-07-25 | 16:14 | Run Engr Test | Run Engr Test depthNum = -1,,,,,,MotorStopped, | NaN | 32.5096 | 32.9536
2014-07-25 | 16:14 | Run Engr Test | Run Engr Test depthNum = -1,,,,,,MotorStopped, | NaN | 32.4975 | 32.9473
2014-07-25 | 16:14 | Run Engr Test | Run Engr Test depthNum = -1,,,,,,MotorStopped, | NaN | 32.4975 | 32.9524
2014-07-25 | 16:14 | Run Engr Test | Run Engr Test depthNum = -1,,,,,,MotorStopped, | NaN | 32.5109 | 32.9451
2014-07-25 | 16:14 | Run Engr Test | Run Engr Test depthNum = -1,,,,,,MotorStopped, | NaN | 32.5079 | 32.9406
2014-07-25 | 16:14 | Run Engr Test | Run Engr Test depthNum = -1,,,,,,MotorStopped, | NaN | 32.5109 | 32.952
2014-07-25 | 16:14 | Run Engr Test | Run Engr Test depthNum = -1,,,,,,MotorStopped, | NaN | 32.5049 | 32.9527
2014-07-25 | 16:14 | Run Engr Test | Run Engr Test depthNum = -1,,,,,,MotorStopped, | NaN | 32.5083 | 32.9495
2014-07-25 | 16:14 | Run Engr Test | Run Engr Test depthNum = -1,,,,,,MotorStopped, | NaN | 32.5114 | 32.9534
2014-07-25 | 16:14 | Run Engr Test | Run Engr Test depthNum = -1,,,,,,MotorStopped, | NaN | 32.5018 | 32.9482
2014-07-25 | 16:14 | Run Engr Test | Run Engr Test depthNum = -1,,,,,,MotorStopped, | NaN | 32.5027 | 32.9524
2014-07-25 | 16:14 | Run Engr Test | Run Engr Test depthNum = -1,,,,,,MotorStopped, | NaN | 32.5005 | 32.9525
2014-07-25 | 16:14 | Run Engr Test | Run Engr Test depthNum = -1,,,,,,MotorStopped, | NaN | 32.5044 | 32.9392
2014-07-25 | 16:14 | Run Engr Test | Run Engr Test depthNum = -1,,,,,,MotorStopped, | NaN | 32.504 | 32.9497
2014-07-25 | 16:14 | Run Engr Test | Run Engr Test depthNum = -1,,,,,,MotorStopped, | NaN | 32.5135 | 32.95
2014-07-25 | 16:15 | Run Engr Test | Run Engr Test depthNum = -1,,,,,,MotorStopped, | NaN | 32.514 | 32.9537
2014-07-25 | 16:15 | Run Engr Test | Run Engr Test depthNum = -1,,,,,,MotorStopped, | -0.15 | 32.5023 | 32.9527
2014-07-25 | 16:15 | Run Engr Test | PTH Message | [32 empty] | 1021.9839 | 22.9 | 52.1055 | 23.8498
2014-07-25 | 16:15 | Run Engr Test | Run Engr Test depthNum = -1,,,,,,MotorStopped, | -0.16 | 32.501 | 32.949
2014-07-25 | 16:15 | Run Engr Test | Run Engr Test depthNum = -1,,,,,,MotorStopped, | -0.16 | 32.497 | 32.9527
2014-07-25 | 16:15 | Run Engr Test | Run Engr Test depthNum = -1,,,,,,MotorStopped, | -0.13 | 32.5014 | 32.9515
2014-07-25 | 16:15 | Run Engr Test | Run Engr Test depthNum = -1,,,,,,MotorStopped, | -0.17 | 32.4996 | 32.9478
2014-07-25 | 16:15 | Run Engr Test | Run Engr Test depthNum = -1,,,,,,MotorStopped, | -0.16 | 32.5027 | 32.9512
2014-07-25 | 16:15 | Run Engr Test | Run Engr Test depthNum = -1,,,,,,MotorStopped, | -0.16 | 32.5036 | 32.9522
2014-07-25 | 16:15 | Run Engr Test | Run Engr Test depthNum = -1,,,,,,MotorStopped, | -0.16 | 32.5075 | 32.9424
2014-07-25 | 16:15 | Run Engr Test | Run Engr Test depthNum = -1,,,,,,MotorStopped, | -0.16 | 32.5066 | 32.9446
2014-07-25 | 16:15 | Run Engr Test | Run Engr Test depthNum = -1,,,,,,MotorStopped, | -0.14 | 32.5036 | 32.9483
2014-07-25 | 16:15 | Run Engr Test | Run Engr Test depthNum = -1,,,,,,MotorStopped, | -0.16 | 32.4927 | 32.9537
2014-07-25 | 16:15 | Run Engr Test | Run Engr Test depthNum = -1,,,,,,MotorStopped, | -0.15 | 32.4831 | 32.9519
2014-07-25 | 16:15 | Run Engr Test | Run Engr Test depthNum = -1,,,,,,MotorStopped, | -0.16 | 32.4745 | 32.9463
2014-07-25 | 16:15 | Run Engr Test | Run Engr Test depthNum = -1,,,,,,MotorStopped, | -0.16 | 32.4445 | 32.9482
2014-07-25 | 16:15 | Run Engr Test | Run Engr Test depthNum = -1,,,,,,MotorStopped, | -0.15 | 32.2604 | 32.9483
2014-07-25 | 16:15 | Run Engr Test | Run Engr Test depthNum = -1,,,,,,MotorStopped, | -0.16 | 32.23 | 32.9441
2014-07-25 | 16:15 | Run Engr Test | Run Engr Test depthNum = -1,,,,,,MotorStopped, | -0.14 | 32.233 | 32.9476
2014-07-25 | 16:15 | Run Engr Test | Run Engr Test depthNum = -1,,,,,,MotorStopped, | -0.14 | 32.2269 | 32.9444
2014-07-25 | 16:15 | Run Engr Test | Run Engr Test depthNum = -1,,,,,,MotorStopped, | -0.15 | 32.2204 | 32.9478
2014-07-25 | 16:16 | Run Engr Test | Run Engr Test depthNum = -1,,,,,,MotorStopped, | -0.15 | 32.2174 | 32.9468
2014-07-25 | 16:16 | Run Engr Test | Run Engr Test depthNum = -1,,,,,,MotorStopped, | -0.17 | 32.2178 | 32.9444
2014-07-25 | 16:16 | Run Engr Test | PTH Message | [32 empty] | 1020.2012 | 23 | 52.1055 | 23.8498
2014-07-25 | 16:16 | Run Engr Test | Run Engr Test depthNum = -1,,,,,,MotorStopped, | -0.14 | 32.2061 | 32.9482
2014-07-25 | 16:16 | Run Engr Test | Run Engr Test depthNum = -1,,,,,,MotorStopped, | -0.13 | 32.1996 | 32.9382
2014-07-25 | 16:16 | Run Engr Test | Run Engr Test depthNum = -1,,,,,,MotorStopped, | -0.15 | 32.1961 | 32.935
2014-07-25 | 16:16 | Run Engr Test | Run Engr Test depthNum = -1,,,,,,MotorStopped, | -0.16 | 32.1848 | 32.9458
2014-07-25 | 16:16 | Run Engr Test | Run Engr Test depthNum = -1,,,,,,MotorStopped, | -0.15 | 32.187 | 32.9466
2014-07-25 | 16:16 | Run Engr Test | Run Engr Test depthNum = -1,,,,,,MotorStopped, | -0.15 | 32.1844 | 32.9404
2014-07-25 | 16:16 | Run Engr Test | Run Engr Test depthNum = -1,,,,,,MotorStopped, | -0.15 | 32.1944 | 32.9487
2014-07-25 | 16:16 | Run Engr Test | Run Engr Test depthNum = -1,,,,,,MotorStopped, | -0.16 | 32.1774 | 32.9412
2014-07-25 | 16:16 | Run Engr Test | Run Engr Test depthNum = -1,,,,,,MotorStopped, | -0.14 | 32.1853 | 32.9478
2014-07-25 | 16:16 | Run Engr Test | Run Engr Test depthNum = -1,,,,,,MotorStopped, | -0.15 | 32.1892 | 32.9473
2014-07-25 | 16:16 | Run Engr Test | Run Engr Test depthNum = -1,,,,,,MotorStopped, | -0.17 | 32.1844 | 32.9446
2014-07-25 | 16:16 | Run Engr Test | Run Engr Test depthNum = -1,,,,,,MotorStopped, | -0.16 | 32.1822 | 32.9487
2014-07-25 | 16:16 | Run Engr Test | Run Engr Test depthNum = -1,,,,,,MotorStopped, | -0.17 | 32.1744 | 32.9476
2014-07-25 | 16:16 | Run Engr Test | Run Engr Test depthNum = -1,,,,,,MotorStopped, | -0.14 | 32.19 | 32.9443
2014-07-25 | 16:16 | Run Engr Test | Run Engr Test depthNum = -1,,,,,,MotorStopped, | -0.14 | 32.1861 | 32.9476
2014-07-25 | 16:16 | Run Engr Test | Run Engr Test depthNum = -1,,,,,,MotorStopped, | -0.14 | 32.1779 | 32.9433
2014-07-25 | 16:16 | Run Engr Test | Run Engr Test depthNum = -1,,,,,,MotorStopped, | -0.16 | 32.1792 | 32.947
2014-07-25 | 16:17 | Run Engr Test | Run Engr Test depthNum = -1,,,,,,MotorStopped, | -0.16 | 32.1792 | 32.9436
2014-07-25 | 16:17 | Run Engr Test | Run Engr Test depthNum = -1,,,,,,MotorStopped, | -0.15 | 32.1727 | 32.9417
2014-07-25 | 16:17 | Run Engr Test | Run Engr Test depthNum = -1,,,,,,MotorStopped, | -0.14 | 32.1718 | 32.9385
2014-07-25 | 16:17 | Run Engr Test | PTH Message | [32 empty] | 1019.0396 | 22.9833 | 51.1289 | 23.8498
2014-07-25 | 16:17 | Run Engr Test | Run Engr Test depthNum = -1,,,,,,MotorStopped, | -0.15 | 32.1709 | 32.951
2014-07-25 | 16:17 | Run Engr Test | Run Engr Test depthNum = -1,,,,,,MotorStopped, | -0.14 | 32.187 | 32.9414
2014-07-25 | 16:17 | Run Engr Test | Run Engr Test depthNum = -1,,,,,,MotorStopped, | -0.14 | 32.1766 | 32.9478
2014-07-25 | 16:17 | Run Engr Test | Run Engr Test depthNum = -1,,,,,,MotorStopped, | -0.14 | 32.18 | 32.9455
2014-07-25 | 16:17 | Run Engr Test | Run Engr Test depthNum = -1,,,,,,MotorStopped, | -0.14 | 32.1757 | 32.9436
2014-07-25 | 16:17 | Run Engr Test | Run Engr Test depthNum = -1,,,,,,MotorStopped, | -0.14 | 32.1727 | 32.9478
2014-07-25 | 16:17 | Run Engr Test | Run Engr Test depthNum = -1,,,,,,MotorStopped, | -0.14 | 32.1731 | 32.9404
2014-07-25 | 16:17 | Run Engr Test | Run Engr Test depthNum = -1,,,,,,MotorStopped, | -0.14 | 32.1701 | 32.9465
2014-07-25 | 16:17 | Run Engr Test | Run Engr Test depthNum = -1,,,,,,MotorStopped, | -0.14 | 32.1674 | 32.9473
2014-07-25 | 16:17 | Run Engr Test | Run Engr Test depthNum = -1,,,,,,MotorStopped, | -0.13 | 32.1748 | 32.9411
2014-07-25 | 16:17 | Run Engr Test | Run Engr Test depthNum = -1,,,,,,MotorStopped, | -0.15 | 32.1735 | 32.9456
2014-07-25 | 16:17 | Run Engr Test | Run Engr Test depthNum = -1,,,,,,MotorStopped, | -0.15 | 32.1809 | 32.9414
2014-07-25 | 16:17 | Run Engr Test | Run Engr Test depthNum = -1,,,,,,MotorStopped, | -0.14 | 32.1696 | 32.947
2014-07-25 | 16:17 | Run Engr Test | Run Engr Test depthNum = -1,,,,,,MotorStopped, | -0.12 | 32.1705 | 32.9444
2014-07-25 | 16:17 | Run Engr Test | Run Engr Test depthNum = -1,,,,,,MotorStopped, | -0.14 | 32.1679 | 32.9412
2014-07-25 | 16:17 | Run Engr Test | Run Engr Test depthNum = -1,,,,,,MotorStopped, | -0.13 | 32.1783 | 32.9455
2014-07-25 | 16:17 | Run Engr Test | Run Engr Test depthNum = -1,,,,,,MotorStopped, | -0.14 | 32.1722 | 32.9455
2014-07-25 | 16:18 | Run Engr Test | Run Engr Test depthNum = -1,,,,,,MotorStopped, | -0.13 | 32.164 | 32.9427
2014-07-25 | 16:18 | Run Engr Test | Run Engr Test depthNum = -1,,,,,,MotorStopped, | -0.14 | 32.1722 | 32.9461
2014-07-25 | 16:18 | Run Engr Test | Run Engr Test depthNum = -1,,,,,,MotorStopped, | -0.13 | 32.1679 | 32.9333
2014-07-25 | 16:18 | Run Engr Test | PTH Message | [32 empty] | 1018.2573 | 22.7 | 51.1289 | 23.8498
2014-07-25 | 16:18 | Run Engr Test | Run Engr Test depthNum = -1,,,,,,MotorStopped, | -0.14 | 32.1688 | 32.9421
2014-07-25 | 16:18 | Run Engr Test | Run Engr Test depthNum = -1,,,,,,MotorStopped, | -0.11 | 32.177 | 32.9456
2014-07-25 | 16:18 | Run Engr Test | Run Engr Test depthNum = -1,,,,,,MotorStopped, | -0.13 | 32.1601 | 32.9406
2014-07-25 | 16:18 | Run Engr Test | Run Engr Test depthNum = -1,,,,,,MotorStopped, | -0.12 | 32.167 | 32.9456
The program '[4] Micro Framework application: Managed' has exited with code 0 (0x0).

## IridiumSQTest2014Aug06
Found debugger!
Create TS.
Loading start at 202cf300, end 202fe2c8
Assembly: mscorlib (4.2.0.0) Assembly: Microsoft.SPOT.Native (4.2.0.0) Assembly: Microsoft.SPOT.Security.PKCS11 (4.2
.0.0) Assembly: System.Security (4.2.0.0) Assembly: Microsoft.SPOT.Hardware (4.2.0.0)
Assembly: Microsoft.SPOT.Graphics (4.2.0.0) Assembly: Microsoft.SPOT.TinyCore (4.2.0.0)
Assembly: Microsoft.SPOT.IO (4.2.0.0) Assembly: System.IO (4.2.0.0) Assembly: Microsoft.SPOT.Hardware.Usb (4.2.0.0)
Assembly: Microsoft.SPOT.Hardware.SerialPort (4.2.0.0) Assembly: Microsoft.SPOT.Touch (4.2.0.0)
Assembly: Microsoft.SPOT.Ink (4.2.0.0) Assembly: Microsoft.SPOT.Hardware.PWM (4.2.0.1)
Loading Deployment Assemblies.
Attaching deployed file.
Assembly: A3LATerminal (1.0.0.0) Attaching deployed file.
Assembly: GHI.Hardware.G400 (4.2.11.1) Resolving.
GC: 1msec 163752 bytes used, 66942012 bytes available
Type 0F (STRING ): 24 bytes
Type 15 (FREEBLOCK ): 66942012 bytes
Type 17 (ASSEMBLY ): 21672 bytes
Type 1E (BINARY_BLOB_HEAD ): 141552 bytes
Type 28 (MEMORY_STREAM_HEAD ): 36 bytes
Type 29 (MEMORY_STREAM_DATA ): 396 bytes
Type 34 (APPDOMAIN_HEAD ): 72 bytes
GC: performing heap compaction...
The debugging target runtime is loading the application assemblies and starting execution.
Ready.
'Microsoft.SPOT.Debugger.CorDebug.dll' (Managed): Loaded 'C:\Program Files (x86)\Microsoft .NET Micro Framework\v4.2\Assemblies\le\mscorlib.dll', Symbols loaded.
'Microsoft.SPOT.Debugger.CorDebug.dll' (Managed): Loaded 'C:\Program Files (x86)\Microsoft .NET Micro Framework\v4.2\Assemblies\le\Microsoft.SPOT.Native.dll', Symbols loaded.
'Microsoft.SPOT.Debugger.CorDebug.dll' (Managed): Loaded 'C:\Program Files (x86)\Microsoft .NET Micro Framework\v4.2\Assemblies\le\Microsoft.SPOT.Hardware.dll', Symbols loaded.
'Microsoft.SPOT.Debugger.CorDebug.dll' (Managed): Loaded 'C:\Program Files (x86)\Microsoft .NET Micro Framework\v4.2\Assemblies\le\Microsoft.SPOT.Security.PKCS11.dll', Symbols loaded.
'Microsoft.SPOT.Debugger.CorDebug.dll' (Managed): Loaded 'C:\Program Files (x86)\Microsoft .NET Micro Framework\v4.2\Assemblies\le\System.Security.dll', Symbols loaded.
'Microsoft.SPOT.Debugger.CorDebug.dll' (Managed): Loaded 'C:\Program Files (x86)\Microsoft .NET Micro Framework\v4.2\Assemblies\le\Microsoft.SPOT.Graphics.dll', Symbols loaded.
'Microsoft.SPOT.Debugger.CorDebug.dll' (Managed): Loaded 'C:\Program Files (x86)\Microsoft .NET Micro Framework\v4.2\Assemblies\le\Microsoft.SPOT.TinyCore.dll', Symbols loaded.
'Microsoft.SPOT.Debugger.CorDebug.dll' (Managed): Loaded 'C:\Program Files (x86)\Microsoft .NET Micro Framework\v4.2\Assemblies\le\Microsoft.SPOT.IO.dll', Symbols loaded.
'Microsoft.SPOT.Debugger.CorDebug.dll' (Managed): Loaded 'C:\Program Files (x86)\Microsoft .NET Micro Framework\v4.2\Assemblies\le\System.IO.dll', Symbols loaded.
'Microsoft.SPOT.Debugger.CorDebug.dll' (Managed): Loaded 'C:\Program Files (x86)\Microsoft .NET Micro Framework\v4.2\Assemblies\le\Microsoft.SPOT.Hardware.Usb.dll', Symbols loaded.
'Microsoft.SPOT.Debugger.CorDebug.dll' (Managed): Loaded 'C:\Program Files (x86)\Microsoft .NET Micro Framework\v4.2\Assemblies\le\Microsoft.SPOT.Hardware.SerialPort.dll', Symbols loaded.
'Microsoft.SPOT.Debugger.CorDebug.dll' (Managed): Loaded 'C:\Program Files (x86)\Microsoft .NET Micro Framework\v4.2\Assemblies\le\Microsoft.SPOT.Touch.dll', Symbols loaded.
'Microsoft.SPOT.Debugger.CorDebug.dll' (Managed): Loaded 'C:\Program Files (x86)\Microsoft .NET Micro Framework\v4.2\Assemblies\le\Microsoft.SPOT.Ink.dll', Symbols loaded.
'Microsoft.SPOT.Debugger.CorDebug.dll' (Managed): Loaded 'C:\Program Files (x86)\Microsoft .NET Micro Framework\v4.2\Assemblies\le\Microsoft.SPOT.Hardware.PWM.dll', Symbols loaded.
'Microsoft.SPOT.Debugger.CorDebug.dll' (Managed): Loaded 'Z:\Software\GenesStuff\Misc\A3LATerminal\A3LATerminal\bin\Debug\le\A3LATerminal.exe', Symbols loaded.
'Microsoft.SPOT.Debugger.CorDebug.dll' (Managed): Loaded 'C:\Program Files (x86)\GHI Electronics\GHI Premium NETMF v4.2 SDK\Assemblies\le\GHI.Hardware.G400.dll'
The thread '<No Name>' (0x2) has exited with code 0 (0x0).
Starting Program
+PA:
$PUBX,00,174015.00,3648.175002,N,12147.284356,W,-27.255,G3,18.9,18.1,0.720,118.40,-0.020,,1.45,1.98,1.31,7,0,0*43
OK
AT+CSQ
+CSQ:5
AT+PA=A
+PA:
$PUBX,00,174027.00,3648.175776,N,12147.285802,W,-28.600,G3,8.6,10.6,0.108,118.40,-0.010,,1.32,1.80,1.27,8,0,0*79
OK
AT+CSQ
+CSQ:5
AT+PA=A
+PA:
$PUBX,00,174039.00,3648.175536,N,12147.286126,W,-28.686,G3,6.4,8.4,0.036,118.40,-0.010,,1.32,1.80,1.26,8,0,0*48
OK
AT+CSQ
+CSQ:5
AT+PA=A
+PA:
$PUBX,00,174050.00,3648.175224,N,12147.286222,W,-28.125,G3,5.6,7.4,0.036,118.40,-0.010,,1.32,1.80,1.26,8,0,0*44
OK
AT+CSQ
+CSQ:5
OK
AT+PA=A
+PA:
$PUBX,00,174102.00,3648.175260,N,12147.286324,W,-27.406,G3,4.8,6.6,0.072,118.40,-0.010,,1.17,1.77,1.23,9,0,0*49
OK
AT+CSQ
+CSQ:5
AT+PA=A
+PA:
$PUBX,00,174114.00,3648.175218,N,12147.286414,W,-26.852,G3,4.4,6.2,0.108,118.40,-0.010,,1.17,1.76,1.23,9,0,0*4C
AT+CSQ
+CSQ:5
AT+PA=A
+PA:
$PUBX,00,174126.00,3648.175098,N,12147.286492,W,-26.921,G3,4.2,5.9,0.072,118.40,-0.010,,1.17,1.76,1.23,9,0,0*4E
AT+CSQ
+CSQ:4
AT+PA=A
+PA:
$PUBX,00,174137.00,3648.174858,N,12147.286852,W,-28.374,G3,3.3,4.4,0.144,118.40,-0.040,,1.16,1.76,1.23,9,0,0*45
OK
AT+CSQ
+CSQ:4
OK
AT+PA=A
+PA:
$PUBX,00,174149.00,3648.175158,N,12147.286858,W,-28.781,G3,3.0,4.0,0.108,118.40,0.050,,1.16,1.76,1.22,9,0,0*62
OK
AT+CSQ
+CSQ:5
OK
AT+PA=A
+PA:
$PUBX,00,174201.00,3648.175398,N,12147.286924,W,-28.387,G3,2.9,3.9,0.144,118.40,0.010,,1.16,1.76,1.22,9,0,0*61
OK
AT+CSQ
+CSQ:5
OK
AT+PA=A
+PA:
$PUBX,00,174212.00,3648.175392,N,12147.286870,W,-28.241,G3,2.9,3.9,0.072,118.40,-0.010,,1.16,1.76,1.22,9,0,0*4B
AT+CSQ
+CSQ:5
OK
AT+PA=A
+PA:
$PUBX,00,174224.00,3648.175266,N,12147.286882,W,-28.220,G3,2.9,3.9,0.144,118.40,0.050,,1.16,1.75,1.22,9,0,0*60
OK
AT+CSQ
+CSQ:5
OK
AT+PA=A
+PA:
$PUBX,00,174236.00,3648.175260,N,12147.286858,W,-27.858,G3,2.9,4.1,0.000,118.40,0.000,,1.16,1.75,1.22,9,0,0*63
OK
AT+CSQ
+CSQ:5
OK
AT+PA=A
+PA:
$PUBX,00,174248.00,3648.175308,N,12147.286912,W,-27.730,G3,3.0,4.2,0.180,118.40,-0.040,,1.16,1.75,1.22,9,0,0*40
OK
AT+CSQ
+CSQ:5
OK
AT+PA=A
+PA:
$PUBX,00,174259.00,3648.175554,N,12147.286810,W,-27.145,D3,3.0,4.2,0.216,118.40,0.070,,1.15,1.75,1.21,9,0,0*69
OK
AT+CSQ
+CSQ:5
OK
AT+PA=A
+PA:
$PUBX,00,174311.00,3648.175728,N,12147.286636,W,-26.985,D3,3.0,4.2,0.108,118.40,-0.080,,1.15,1.75,1.21,9,0,0*4C
OK
AT+CSQ
+CSQ:5
OK
AT+PA=A
+PA:
$PUBX,00,174323.00,3648.175116,N,12147.286552,W,-27.619,D3,3.0,4.2,0.108,118.40,-0.020,,1.15,1.74,1.21,9,0,0*47
OK
AT+CSQ
+CSQ:5
AT+PA=A
+PA:
$PUBX,00,174334.00,3648.174834,N,12147.286492,W,-28.157,D3,2.9,4.3,0.108,118.40,0.020,,1.15,1.74,1.21,9,0,0*62
OK
AT+CSQ
+CSQ:5
OK
AT+PA=A
+PA:
$PUBX,00,174346.00,3648.174912,N,12147.286426,W,-27.438,D3,3.0,4.4,0.036,118.40,-0.040,,1.15,1.74,1.21,9,0,0*46
OK
AT+CSQ
+CSQ:5
OK
AT+PA=A
+PA:
$PUBX,00,174358.00,3648.175122,N,12147.286330,W,-26.614,D3,3.0,4.5,0.072,118.40,0.070,,1.06,1.74,1.19,10,0,0*50
OK
AT+CSQ
+CSQ:2
OK
AT+PA=A
+PA:
$PUBX,00,174410.00,3648.175044,N,12147.286306,W,-26.406,D3,2.9,4.5,0.180,118.40,0.070,,1.06,1.74,1.19,10,0,0*5A
OK
AT+CSQ
+CSQ:0
OK
AT+PA=A
+PA:
$PUBX,00,174421.00,3648.174618,N,12147.286390,W,-27.630,D3,2.7,4.4,0.108,118.40,-0.070,,1.05,1.73,1.19,10,0,0*79
OK
AT+CSQ
+CSQ:2
OK
AT+PA=A
+PA:
$PUBX,00,174433.00,3648.174324,N,12147.286540,W,-28.657,D3,2.7,4.3,0.180,118.40,-0.060,,1.05,1.73,1.19,10,0,0*73
OK
AT+CSQ
+CSQ:3
OK
AT+PA=A
+PA:
$PUBX,00,174445.00,3648.174564,N,12147.286546,W,-29.171,D3,2.7,4.5,0.036,118.40,0.030,,1.05,1.73,1.19,10,0,0*56
AT+CSQ
+CSQ:3
OK
AT+PA=A
+PA:
$PUBX,00,174456.00,3648.174714,N,12147.286474,W,-29.225,D3,2.7,4.5,0.036,118.40,-0.070,,1.05,1.73,1.19,10,0,0*7A
OK
AT+CSQ
+CSQ:2
OK
AT+PA=A
+PA:
$PUBX,00,174508.00,3648.174426,N,12147.286402,W,-30.059,D3,2.6,4.4,0.144,118.40,-0.040,,1.05,1.73,1.19,10,0,0*75
AT+CSQ
+CSQ:5
AT+PA=A
+PA:
$PUBX,00,174520.00,3648.174186,N,12147.286336,W,-30.447,D3,2.6,4.4,0.180,118.40,0.090,,1.05,1.72,1.18,10,0,0*53
OK
AT+CSQ
+CSQ:5
OK
AT+PA=A
+PA:
$PUBX,00,174532.00,3648.174558,N,12147.286228,W,-29.098,D3,2.7,4.6,0.072,118.40,0.000,,1.05,1.72,1.18,10,0,0*51
OK
AT+CSQ
+CSQ:5
AT+PA=A
+PA:
$PUBX,00,174543.00,3648.174906,N,12147.286186,W,-28.039,D3,2.8,4.9,0.072,118.40,0.000,,1.05,1.72,1.18,10,0,0*5D
OK
AT+CSQ
+CSQ:5
OK
AT+PA=A
+PA:
$PUBX,00,174555.00,3648.174438,N,12147.286492,W,-29.972,D3,2.9,4.9,0.576,118.40,0.090,,1.05,1.72,1.18,10,0,0*54
OK
AT+CSQ
+CSQ:5
AT+PA=A
+PA:
$PUBX,00,174607.00,3648.174648,N,12147.286132,W,-29.903,D3,3.0,5.0,0.072,118.40,-0.050,,1.05,1.72,1.18,10,0,0*7C
OK
AT+CSQ
+CSQ:5
OK
AT+PA=A
+PA:
$PUBX,00,174619.00,3648.174270,N,12147.286168,W,-29.057,D3,3.1,5.3,0.144,118.40,-0.040,,1.04,1.72,1.18,10,0,0*7D
OK
AT+CSQ
+CSQ:4
AT+PA=A
+PA:
$PUBX,00,174630.00,3648.174078,N,12147.286324,W,-28.753,D3,3.1,5.5,0.252,118.40,0.070,,1.17,2.07,1.43,9,0,0*6D
OK
AT+CSQ
+CSQ:5
AT+PA=A
+PA:
$PUBX,00,174642.00,3648.173988,N,12147.286300,W,-28.295,D3,3.1,5.5,0.072,118.40,-0.090,,1.17,2.07,1.43,9,0,0*43
OK
AT+CSQ
+CSQ:3
OK
AT+PA=A
+PA:
$PUBX,00,174654.00,3648.174474,N,12147.286060,W,-27.005,D3,3.2,5.8,0.216,118.40,-0.020,,1.17,2.07,1.43,9,0,0*49
OK
AT+CSQ
+CSQ:4
OK
AT+PA=A
+PA:
$PUBX,00,174705.00,3648.174522,N,12147.286564,W,-26.211,D3,3.6,6.5,0.828,118.40,0.020,,1.04,1.71,1.17,10,0,0*50
OK
AT+CSQ
+CSQ:3
OK
AT+PA=A
+PA:
$PUBX,00,174717.00,3648.174414,N,12147.286804,W,-26.998,D3,3.5,6.4,0.108,118.40,-0.090,,1.17,2.06,1.43,9,0,0*41
OK
AT+CSQ
+CSQ:2
OK
AT+PA=A
+PA:
$PUBX,00,174729.00,3648.173730,N,12147.286870,W,-29.304,D3,2.8,4.8,0.072,118.40,-0.060,,1.04,1.70,1.17,10,0,0*75
OK
AT+CSQ
+CSQ:0
OK
AT+PA=A
+PA:
$PUBX,00,174741.00,3648.173340,N,12147.286978,W,-28.186,D3,2.4,3.8,0.036,118.40,0.010,,1.17,2.06,1.43,9,0,0*60
OK
AT+CSQ
+CSQ:0
OK
AT+PA=A
+PA:
$PUBX,00,174752.00,3648.172926,N,12147.286636,W,-25.832,D3,2.3,4.0,0.036,118.40,-0.040,,1.04,1.70,1.16,10,0,0*7F
OK
AT+CSQ
+CSQ:0
OK
AT+PA=A
+PA:
$PUBX,00,174804.00,3648.173316,N,12147.286780,W,-25.770,D3,2.3,4.1,0.108,118.40,-0.030,,1.17,2.06,1.42,9,0,0*4D
OK
AT+CSQ
+CSQ:1
OK
AT+PA=A
+PA:
$PUBX,00,174816.00,3648.173262,N,12147.286678,W,-25.508,D3,2.3,4.2,0.036,118.40,0.020,,1.16,2.06,1.42,9,0,0*65
OK
AT+CSQ
+CSQ:0
OK
AT+PA=A
+PA:
$PUBX,00,174827.00,3648.173034,N,12147.286690,W,-25.743,D3,2.3,4.1,0.144,118.40,-0.080,,1.16,2.28,1.50,8,0,0*43
AT+CSQ
+CSQ:0
OK
AT+PA=A
+PA:
$PUBX,00,174839.00,3648.172350,N,12147.286786,W,-26.863,D3,2.1,3.8,0.072,118.40,-0.060,,1.16,2.05,1.42,9,0,0*4F
AT+CSQ
+CSQ:0
OK
AT+PA=A
+PA:
$PUBX,00,174851.00,3648.172254,N,12147.286894,W,-26.888,D3,2.1,3.7,0.108,118.40,0.060,,1.16,2.28,1.50,8,0,0*6E
OK
AT+CSQ
+CSQ:1
OK
AT+PA=A
+PA:
$PUBX,00,174903.00,3648.172410,N,12147.286858,W,-26.070,D3,2.1,3.7,0.036,118.40,0.010,,1.16,2.05,1.42,9,0,0*67
OK
AT+CSQ
+CSQ:4
OK
AT+PA=A
+PA:
$PUBX,00,174914.00,3648.172362,N,12147.287020,W,-26.840,D3,2.0,3.6,0.036,118.40,-0.020,,1.16,2.05,1.41,9,0,0*43
OK
AT+CSQ
+CSQ:5
OK
AT+PA=A
+PA:
$PUBX,00,174926.00,3648.172332,N,12147.287272,W,-28.423,D3,1.9,3.4,0.072,118.40,0.070,,1.16,2.05,1.41,9,0,0*65
OK
AT+CSQ
+CSQ:5
AT+PA=A
+PA:
$PUBX,00,174938.00,3648.172212,N,12147.287320,W,-28.912,D3,2.0,3.5,0.108,118.40,-0.070,,1.16,2.04,1.41,9,0,0*4B
OK
AT+CSQ
+CSQ:5
OK
AT+PA=A
+PA:
$PUBX,00,174950.00,3648.172902,N,12147.287152,W,-27.642,D3,2.0,3.6,0.108,118.40,-0.050,,1.16,2.04,1.41,9,0,0*4C
OK
AT+CSQ
+CSQ:5
AT+PA=A
+PA:
$PUBX,00,175001.00,3648.173556,N,12147.287260,W,-27.117,D3,2.0,3.7,0.000,118.40,0.000,,1.15,2.04,1.41,9,0,0*6A
OK
AT+CSQ
+CSQ:5
OK
AT+PA=A
+PA:
$PUBX,00,175013.00,3648.173676,N,12147.287254,W,-26.482,D3,2.1,3.7,0.072,118.40,-0.090,,1.15,2.04,1.41,9,0,0*47
OK
AT+CSQ
+CSQ:5
OK
AT+PA=A
+PA:
$PUBX,00,175025.00,3648.173568,N,12147.287104,W,-26.367,D3,2.1,3.6,0.072,118.40,-0.020,,1.15,2.04,1.40,9,0,0*4F
OK
AT+CSQ
+CSQ:4
OK
AT+PA=A
+PA:
$PUBX,00,175036.00,3648.173412,N,12147.287170,W,-26.895,D3,2.2,3.6,0.036,118.40,-0.020,,1.15,2.04,1.40,9,0,0*47
OK
AT+CSQ
+CSQ:5
OK
AT+PA=A
+PA:
$PUBX,00,175048.00,3648.173358,N,12147.287146,W,-25.697,D3,2.2,3.6,0.108,118.40,-0.050,,1.15,2.03,1.40,9,0,0*41
OK
AT+CSQ
+CSQ:5
OK
AT+PA=A
+PA:
$PUBX,00,175100.00,3648.173574,N,12147.286948,W,-25.808,D3,2.2,3.6,0.072,118.40,0.060,,1.15,2.03,1.40,9,0,0*69
OK
AT+CSQ
+CSQ:5
OK
AT+PA=A
+PA:
$PUBX,00,175112.00,3648.173652,N,12147.286762,W,-26.023,D3,2.2,3.4,0.108,118.40,0.050,,1.15,2.03,1.40,9,0,0*64
OK
AT+CSQ
+CSQ:5
OK
AT+PA=A
+PA:
$PUBX,00,175123.00,3648.173208,N,12147.286900,W,-27.688,D3,2.2,3.1,0.036,118.40,0.020,,1.02,1.66,1.13,10,0,0*57
OK
AT+CSQ
+CSQ:5
OK
AT+PA=A
+PA:
$PUBX,00,175135.00,3648.173178,N,12147.286852,W,-27.773,D3,2.2,3.2,0.072,118.40,0.060,,1.02,1.66,1.13,10,0,0*50
OK
AT+CSQ
+CSQ:5
OK
AT+PA=A
+PA:
$PUBX,00,175147.00,3648.173298,N,12147.286780,W,-27.075,D3,2.3,3.3,0.108,118.40,-0.040,,1.02,1.66,1.13,10,0,0*7A
OK
AT+CSQ
+CSQ:5
OK
AT+PA=A
+PA:
$PUBX,00,175158.00,3648.173346,N,12147.286702,W,-27.132,D3,2.3,3.6,0.036,118.40,0.040,,1.02,1.65,1.13,10,0,0*59
OK
AT+CSQ
+CSQ:5
OK
AT+PA=A
+PA:
$PUBX,00,175210.00,3648.173334,N,12147.286528,W,-27.454,D3,2.3,3.5,0.108,118.40,0.030,,1.01,1.65,1.12,10,0,0*56
AT+CSQ
+CSQ:5
AT+PA=A
+PA:
$PUBX,00,175222.00,3648.173262,N,12147.285958,W,-26.813,D3,2.4,3.6,0.072,118.40,-0.060,,1.01,1.65,1.12,10,0,0*73
OK
AT+CSQ
+CSQ:4
OK
AT+PA=A
+PA:
$PUBX,00,175234.00,3648.173196,N,12147.285988,W,-26.743,D3,2.5,3.7,0.036,118.40,0.000,,1.01,1.65,1.12,10,0,0*50
OK
AT+CSQ
+CSQ:4
OK
AT+PA=A
+PA:
$PUBX,00,175245.00,3648.173130,N,12147.286210,W,-27.374,D3,2.5,3.8,0.000,118.40,-0.030,,1.01,1.65,1.12,10,0,0*76
OK
AT+CSQ
+CSQ:4
OK
AT+PA=A
+PA:
$PUBX,00,175257.00,3648.172938,N,12147.286318,W,-28.398,D3,2.5,3.9,0.108,118.40,-0.070,,1.01,1.64,1.12,10,0,0*7D
OK
AT+CSQ
+CSQ:4
OK
AT+PA=A
+PA:
$PUBX,00,175309.00,3648.173004,N,12147.286216,W,-27.890,D3,2.6,4.1,0.072,118.40,0.060,,1.01,1.64,1.11,10,0,0*5C
OK
AT+CSQ
+CSQ:5
OK
AT+PA=A
+PA:
$PUBX,00,175321.00,3648.172938,N,12147.286018,W,-27.869,D3,2.7,4.4,0.036,118.40,0.030,,1.01,1.64,1.11,10,0,0*5A
OK
AT+CSQ
+CSQ:3
OK
AT+PA=A
+PA:
$PUBX,00,175332.00,3648.173004,N,12147.285964,W,-27.601,D3,2.7,4.5,0.108,118.40,-0.040,,1.01,1.64,1.11,10,0,0*79
AT+CSQ
+CSQ:3
OK
AT+PA=A
+PA:
$PUBX,00,175344.00,3648.173154,N,12147.285724,W,-25.950,D3,2.7,4.5,0.036,118.40,0.050,,1.01,1.63,1.11,10,0,0*58
OK
AT+CSQ
+CSQ:3
OK
AT+PA=A
+PA:
$PUBX,00,175356.00,3648.172920,N,12147.285874,W,-27.012,D3,2.6,4.4,0.180,118.40,0.080,,1.01,1.63,1.11,10,0,0*57
OK
AT+CSQ
+CSQ:0
OK
AT+PA=A
+PA:
$PUBX,00,175407.00,3648.172584,N,12147.286048,W,-29.391,D3,2.5,4.2,0.108,118.40,0.010,,1.01,1.63,1.11,10,0,0*58
OK
AT+CSQ
+CSQ:3
OK
AT+PA=A
+PA:
$PUBX,00,175419.00,3648.172452,N,12147.286156,W,-29.796,D3,2.6,4.2,0.108,118.40,0.080,,1.00,1.63,1.10,10,0,0*5A
OK
AT+CSQ
+CSQ:0
OK
AT+PA=A
+PA:
$PUBX,00,175431.00,3648.172782,N,12147.286474,W,-28.941,D3,2.6,4.2,0.072,118.40,0.050,,1.00,1.62,1.10,10,0,0*5E
OK
AT+CSQ
+CSQ:2
OK
AT+PA=A
+PA:
$PUBX,00,175443.00,3648.172932,N,12147.286648,W,-28.335,D3,2.5,4.0,0.108,118.40,-0.050,,1.00,1.62,1.10,10,0,0*7A
OK
AT+CSQ
+CSQ:5
AT+PA=A
+PA:
$PUBX,00,175454.00,3648.172854,N,12147.286726,W,-28.375,D3,2.6,4.1,0.108,118.40,0.080,,1.00,1.62,1.10,10,0,0*52
OK
AT+CSQ
+CSQ:3
OK
AT+PA=A
+PA:
$PUBX,00,175506.00,3648.172956,N,12147.286870,W,-28.626,D3,2.4,3.9,0.072,118.40,-0.060,,1.00,1.62,1.10,10,0,0*7A
OK
AT+CSQ
+CSQ:1
OK
AT+PA=A
+PA:
$PUBX,00,175518.00,3648.172836,N,12147.286858,W,-29.367,D3,2.3,3.7,0.000,118.40,-0.050,,1.00,1.62,1.09,10,0,0*7E
OK
AT+CSQ
+CSQ:3
OK
AT+PA=A
+PA:
$PUBX,00,175529.00,3648.173040,N,12147.286558,W,-29.329,D3,2.4,3.8,0.036,118.40,0.010,,1.00,1.61,1.09,10,0,0*54
OK
AT+CSQ
+CSQ:3
OK
AT+PA=A
+PA:
$PUBX,00,175541.00,3648.173208,N,12147.286354,W,-28.233,D3,2.4,3.8,0.108,118.40,-0.060,,1.00,1.61,1.09,10,0,0*73
AT+CSQ
+CSQ:4
AT+PA=A
+PA:
$PUBX,00,175553.00,3648.173202,N,12147.286414,W,-27.010,D3,2.2,3.5,0.036,118.40,0.050,,1.00,1.61,1.09,10,0,0*5C
AT+CSQ
+CSQ:3
OK
AT+PA=A
$PUBX,00,175605.00,3648.173058,N,12147.286510,W,-27.336,D3,2.2,3.6,0.144,118.40,0.080,,1.00,1.61,1.09,10,0,0*59
OK
AT+CSQ
+CSQ:2
OK
AT+PA=A
+PA:
$PUBX,00,175616.00,3648.172962,N,12147.286618,W,-26.942,D3,2.1,3.4,0.144,118.40,-0.070,,0.99,1.60,1.08,10,0,0*7B
AT+CSQ
+CSQ:1
AT+PA=A
+PA:
$PUBX,00,175628.00,3648.173280,N,12147.286498,W,-27.803,D3,2.2,3.4,0.072,118.40,0.080,,1.11,1.97,1.34,9,0,0*64
OK
AT+CSQ
+CSQ:2
OK
AT+PA=A
+PA:
$PUBX,00,175640.00,3648.173658,N,12147.286420,W,-28.126,D3,2.0,3.3,0.108,118.40,-0.020,,1.11,1.96,1.34,9,0,0*46
OK
AT+CSQ
+CSQ:0
OK
AT+PA=A
+PA:
$PUBX,00,175652.00,3648.173802,N,12147.286462,W,-28.951,D3,2.1,3.4,0.072,118.40,-0.040,,1.11,1.96,1.33,9,0,0*41
AT+CSQ
+CSQ:0
OK
AT+PA=A
+PA:
$PUBX,00,175703.00,3648.173772,N,12147.286474,W,-29.588,D3,2.1,3.4,0.072,118.40,0.070,,1.11,1.96,1.33,9,0,0*6C
AT+CSQ
+CSQ:0
OK
AT+PA=A
+PA:
$PUBX,00,175715.00,3648.173724,N,12147.286576,W,-29.533,D3,2.1,3.4,0.108,118.40,-0.080,,1.11,1.96,1.33,9,0,0*45
AT+CSQ
+CSQ:0
OK
AT+PA=A
+PA:
$PUBX,00,175727.00,3648.174336,N,12147.286438,W,-29.276,D3,2.1,3.3,0.036,118.40,-0.010,,1.11,1.95,1.33,9,0,0*48
AT+CSQ
+CSQ:0
OK
AT+PA=A
+PA:
$PUBX,00,175738.00,3648.174492,N,12147.286198,W,-29.433,D3,2.1,3.3,0.000,118.40,0.050,,1.11,1.95,1.33,9,0,0*6B
OK
AT+CSQ
+CSQ:0
OK
AT+PA=A
+PA:
$PUBX,00,175750.00,3648.174696,N,12147.286210,W,-29.156,D3,2.1,3.4,0.072,118.40,-0.070,,1.11,1.95,1.32,9,0,0*4A
OK
AT+CSQ
+CSQ:0
OK
AT+PA=A
+PA:
$PUBX,00,175802.00,3648.174750,N,12147.286276,W,-29.987,D3,2.1,3.2,0.036,118.40,0.030,,1.10,1.94,1.32,9,0,0*62
+CSQ:0
AT+PA=A
+PA:
$PUBX,00,175814.00,3648.174840,N,12147.286414,W,-28.394,D3,2.2,3.5,0.108,118.40,0.060,,1.10,1.94,1.32,9,0,0*6D
AT+CSQ
+CSQ:1
AT+PA=A
+PA:
$PUBX,00,175825.00,3648.174918,N,12147.286456,W,-28.418,D3,2.2,3.3,0.108,118.40,-0.040,,1.10,1.94,1.32,9,0,0*4F
OK
AT+CSQ
AT+PA=A
+PA:
$PUBX,00,175837.00,3648.174810,N,12147.286252,W,-28.441,D3,2.3,3.4,0.072,118.40,0.060,,1.10,1.94,1.31,9,0,0*6D
AT+CSQ
+CSQ:5
OK
AT+PA=A
+PA:
$PUBX,00,175849.00,3648.174930,N,12147.286144,W,-28.798,D3,2.3,3.3,0.072,118.40,0.030,,1.10,1.93,1.31,9,0,0*61
AT+CSQ
+CSQ:5
AT+PA=A
+PA:
$PUBX,00,175900.00,3648.174720,N,12147.286108,W,-28.118,D3,2.2,3.2,0.108,118.40,-0.040,,1.10,1.93,1.31,9,0,0*42
AT+CSQ
+CSQ:4
AT+PA=A
+PA:
$PUBX,00,175912.00,3648.174642,N,12147.286414,W,-29.020,D3,2.3,3.3,0.144,118.40,0.070,,1.10,1.93,1.31,9,0,0*61
AT+CSQ
+CSQ:5
OK
AT+PA=A
+PA:
$PUBX,00,175924.00,3648.174726,N,12147.286774,W,-29.401,D3,2.4,3.4,0.072,118.40,0.040,,1.10,1.92,1.30,9,0,0*62
OK
AT+CSQ
+CSQ:4
OK
AT+PA=A
+PA:
$PUBX,00,175936.00,3648.174690,N,12147.287146,W,-29.168,D3,2.4,3.3,0.072,118.40,-0.030,,1.09,1.92,1.30,9,0,0*44
OK
AT+CSQ
+CSQ:5
OK
AT+PA=A
+PA:
$PUBX,00,175947.00,3648.174828,N,12147.287212,W,-28.348,D3,2.5,3.4,0.144,118.40,0.060,,1.09,1.92,1.30,9,0,0*66
OK
AT+CSQ
+CSQ:5
OK
AT+PA=A
+PA:
$PUBX,00,175959.00,3648.175134,N,12147.287092,W,-27.302,D3,2.5,3.4,0.144,118.40,-0.090,,0.98,1.56,1.05,10,0,0*7A
OK
AT+CSQ
+CSQ:5
OK
AT+PA=A
+PA:
$PUBX,00,180011.00,3648.175272,N,12147.287044,W,-26.348,D3,2.6,3.4,0.108,118.40,-0.050,,0.98,1.56,1.05,10,0,0*77
OK
AT+CSQ
+CSQ:4
AT+PA=A
+PA:
$PUBX,00,180022.00,3648.175242,N,12147.286948,W,-26.256,D3,2.6,3.4,0.036,118.40,0.000,,1.09,1.91,1.29,9,0,0*6E
OK
AT+CSQ
+CSQ:5
OK
AT+PA=A
+PA:
$PUBX,00,180034.00,3648.175266,N,12147.286876,W,-26.532,D3,2.7,3.5,0.072,118.40,-0.080,,1.09,1.91,1.29,9,0,0*43
OK
AT+CSQ
+CSQ:5
AT+PA=A
+PA:
$PUBX,00,180046.00,3648.175392,N,12147.286606,W,-26.012,D3,2.9,3.8,0.036,118.40,0.040,,0.97,1.55,1.04,10,0,0*59
AT+CSQ
+CSQ:5
AT+PA=A
+PA:
$PUBX,00,180058.00,3648.175680,N,12147.286486,W,-25.406,D3,3.0,3.9,0.072,118.40,0.030,,0.97,1.55,1.04,10,0,0*56
OK
AT+CSQ
+CSQ:2
OK
AT+PA=A
+PA:
$PUBX,00,180109.00,3648.176148,N,12147.286234,W,-23.111,D3,3.1,4.1,0.252,118.40,-0.120,,0.97,1.55,1.04,10,0,0*7A
OK
AT+CSQ
+CSQ:4
OK
AT+PA=A
+PA:
$PUBX,00,180121.00,3648.176376,N,12147.285940,W,-21.920,D3,3.2,4.4,0.180,118.40,0.060,,0.97,1.54,1.03,10,0,0*58
OK
AT+CSQ
+CSQ:5
OK
AT+PA=A
+PA:
$PUBX,00,180133.00,3648.176472,N,12147.285838,W,-20.987,D3,3.3,4.4,0.036,118.40,0.020,,0.97,1.54,1.03,10,0,0*53
AT+CSQ
+CSQ:3
OK
AT+PA=A
+PA:
$PUBX,00,180145.00,3648.175962,N,12147.285784,W,-22.518,D3,3.3,4.4,0.108,118.40,-0.030,,0.97,1.54,1.03,10,0,0*7D
OK
AT+CSQ
+CSQ:5
OK
AT+PA=A
+PA:
$PUBX,00,180156.00,3648.175728,N,12147.285688,W,-22.889,D3,3.4,4.4,0.180,118.40,0.070,,1.08,1.89,1.27,9,0,0*60
OK
AT+CSQ
+CSQ:5
OK
AT+PA=A
+PA:
$PUBX,00,180208.00,3648.175302,N,12147.285682,W,-23.993,D3,3.4,4.4,0.072,118.40,-0.040,,1.08,1.88,1.27,9,0,0*46
OK
AT+CSQ
+CSQ:5
OK
AT+PA=A
+PA:
$PUBX,00,180220.00,3648.175404,N,12147.285670,W,-23.591,D3,3.4,4.3,0.072,118.40,0.000,,1.00,1.50,0.93,10,0,0*5B
OK
AT+CSQ
+CSQ:4
OK
AT+PA=A
+PA:
$PUBX,00,180231.00,3648.174930,N,12147.285850,W,-25.863,D3,3.4,4.2,0.216,118.40,0.110,,1.00,1.50,0.93,10,0,0*5B
OK
AT+CSQ
+CSQ:4
OK
AT+PA=A
+PA:
$PUBX,00,180243.00,3648.174882,N,12147.285850,W,-25.433,D3,3.4,4.2,0.144,118.40,-0.090,,1.00,1.50,0.93,10,0,0*7F
OK
+CSQ:0
AT+PA=A
+PA:
$PUBX,00,180255.00,3648.174798,N,12147.285778,W,-25.705,D3,3.4,4.2,0.072,118.40,0.020,,1.00,1.50,0.93,10,0,0*5D
OK
AT+CSQ
+CSQ:4
OK
AT+PA=A
+PA:
$PUBX,00,180307.00,3648.174912,N,12147.285826,W,-25.545,D3,3.4,4.2,0.144,118.40,0.040,,1.00,1.50,0.93,10,0,0*57
OK
AT+CSQ
+CSQ:4
OK
AT+PA=A
+PA:
$PUBX,00,180318.00,3648.174996,N,12147.285820,W,-24.468,D3,3.4,4.3,0.180,118.40,-0.090,,1.00,1.50,0.93,10,0,0*75
OK
AT+CSQ
+CSQ:4
OK
AT+PA=A
+PA:
$PUBX,00,180330.00,3648.174756,N,12147.285886,W,-25.522,D3,3.5,4.2,0.036,118.40,0.060,,1.00,1.50,0.93,10,0,0*51
OK
AT+CSQ
+CSQ:4
OK
AT+PA=A
+PA:
$PUBX,00,180342.00,3648.174474,N,12147.285904,W,-26.030,D3,3.4,4.2,0.144,118.40,0.060,,0.99,1.50,0.93,10,0,0*5D
AT+CSQ
+CSQ:5
OK
AT+PA=A
+PA:
$PUBX,00,180353.00,3648.174318,N,12147.286066,W,-26.439,D3,3.3,4.1,0.108,118.40,-0.080,,0.99,1.50,0.93,10,0,0*7C
OK
AT+CSQ
+CSQ:5
OK
AT+PA=A
+PA:
$PUBX,00,180405.00,3648.174384,N,12147.286282,W,-25.613,D3,3.3,4.1,0.288,118.40,0.080,,0.99,1.50,0.93,10,0,0*5A
OK
AT+CSQ
+CSQ:5
AT+PA=A
+PA:
$PUBX,00,180417.00,3648.174474,N,12147.286132,W,-24.753,D3,3.3,4.0,0.108,118.40,0.060,,0.99,1.50,0.93,10,0,0*59
OK
AT+CSQ
+CSQ:5
AT+PA=A
+PA:
$PUBX,00,180429.00,3648.174660,N,12147.286000,W,-23.749,D3,3.2,4.1,0.036,118.40,-0.030,,0.99,1.50,0.93,10,0,0*7B
OK
AT+CSQ
+CSQ:5
OK
AT+PA=A
+PA:
$PUBX,00,180440.00,3648.174558,N,12147.286012,W,-24.173,D3,3.1,3.9,0.108,118.40,0.060,,0.99,1.50,0.93,10,0,0*5F
OK
AT+CSQ
+CSQ:5
OK
AT+PA=A
+PA:
$PUBX,00,180452.00,3648.174288,N,12147.285922,W,-25.521,D3,3.0,3.7,0.288,118.40,-0.090,,0.99,1.50,0.93,10,0,0*7B
OK
AT+CSQ
+CSQ:2
OK
AT+PA=A
+PA:
$PUBX,00,180504.00,3648.174156,N,12147.285808,W,-25.569,D3,3.0,3.7,0.036,118.40,0.010,,0.99,1.50,0.93,10,0,0*5E
OK
AT+CSQ
+CSQ:4
OK
AT+PA=A
+PA:
$PUBX,00,180516.00,3648.173940,N,12147.285778,W,-25.848,D3,3.0,3.7,0.144,118.40,0.080,,0.98,1.50,0.93,10,0,0*5F
OK
AT+CSQ
+CSQ:4
OK
AT+PA=A
+PA:
$PUBX,00,180527.00,3648.173820,N,12147.285874,W,-25.984,D3,2.9,3.6,0.216,118.40,-0.120,,0.98,1.50,0.92,10,0,0*72
OK
AT+CSQ
+CSQ:3
OK
AT+PA=A
+PA:
$PUBX,00,180539.00,3648.173970,N,12147.285814,W,-25.263,D3,2.9,3.7,0.108,118.40,-0.040,,1.05,1.83,1.22,9,0,0*4E
OK
AT+CSQ
+CSQ:0
OK
AT+PA=A
+PA:
$PUBX,00,180551.00,3648.173730,N,12147.285748,W,-26.132,D3,2.9,3.6,0.072,118.40,0.080,,0.98,1.50,0.92,10,0,0*5D
AT+CSQ
+CSQ:0
OK
AT+PA=A
+PA:
$PUBX,00,180602.00,3648.173448,N,12147.285940,W,-27.556,D3,2.8,3.5,0.072,118.40,-0.050,,0.98,1.50,0.92,10,0,0*77
OK
AT+CSQ
+CSQ:0
OK
AT+PA=A
+PA:
$PUBX,00,180614.00,3648.173184,N,12147.286180,W,-29.494,D3,2.7,3.4,0.036,118.40,0.040,,0.98,1.50,0.92,10,0,0*51
OK
AT+CSQ
+CSQ:0
OK
AT+PA=A
+PA:
$PUBX,00,180626.00,3648.173490,N,12147.286174,W,-27.573,D3,2.6,3.4,0.180,118.40,0.060,,0.86,1.22,0.73,11,0,0*56
OK
AT+CSQ
+CSQ:0
OK
AT+PA=A
+PA:
$PUBX,00,180638.00,3648.173730,N,12147.286282,W,-26.526,D3,2.6,3.6,0.036,118.40,0.000,,0.97,1.50,0.92,10,0,0*58
OK
AT+CSQ
+CSQ:0
OK
AT+PA=A
+PA:
$PUBX,00,180649.00,3648.173898,N,12147.286216,W,-25.827,D3,2.6,3.5,0.072,118.40,0.040,,0.97,1.50,0.92,10,0,0*56
OK
AT+CSQ
+CSQ:0
AT+PA=A
+PA:
$PUBX,00,180701.00,3648.173778,N,12147.286348,W,-26.919,D3,2.6,3.5,0.036,118.40,0.070,,0.86,1.22,0.73,11,0,0*57
OK
AT+CSQ
+CSQ:3
OK
AT+PA=A
+PA:
$PUBX,00,180713.00,3648.173718,N,12147.286384,W,-26.641,D3,2.6,3.6,0.036,118.40,-0.030,,0.85,1.22,0.73,11,0,0*79
OK
AT+CSQ
+CSQ:4
AT+PA=A
+PA:
$PUBX,00,180724.00,3648.173652,N,12147.286294,W,-26.734,D3,2.5,3.4,0.000,118.40,0.060,,0.85,1.22,0.73,11,0,0*5D
OK
AT+CSQ
+CSQ:3
OK
AT+PA=A
+PA:
$PUBX,00,180736.00,3648.173700,N,12147.286294,W,-24.794,D3,2.4,3.4,0.036,118.40,0.060,,0.97,1.49,0.92,10,0,0*54
AT+CSQ
+CSQ:3
OK
AT+PA=A
+PA:
$PUBX,00,180748.00,3648.173730,N,12147.286522,W,-24.415,D3,2.5,3.5,0.072,118.40,-0.100,,0.85,1.22,0.72,11,0,0*75
OK
AT+CSQ
+CSQ:4
OK
AT+PA=A
+PA:
$PUBX,00,180800.00,3648.173598,N,12147.286612,W,-24.726,D3,2.5,3.5,0.036,118.40,-0.040,,0.85,1.22,0.72,11,0,0*70
OK
AT+CSQ
+CSQ:5
OK
AT+PA=A
+PA:
$PUBX,00,180811.00,3648.173856,N,12147.286402,W,-26.129,D3,2.5,3.5,0.072,118.40,0.090,,0.85,1.22,0.72,11,0,0*57
OK
AT+CSQ
+CSQ:5
OK
AT+PA=A
+PA:
$PUBX,00,180823.00,3648.173820,N,12147.286576,W,-26.920,D3,2.5,3.3,0.000,118.40,-0.040,,0.85,1.21,0.72,11,0,0*74
OK
AT+CSQ
+CSQ:5
OK
AT+PA=A
+PA:
$PUBX,00,180835.00,3648.173556,N,12147.286474,W,-25.903,D3,2.5,3.4,0.108,118.40,0.010,,0.85,1.21,0.72,11,0,0*58
OK
AT+CSQ
+CSQ:5
OK
AT+PA=A
+PA:
$PUBX,00,180847.00,3648.173658,N,12147.286228,W,-25.427,D3,2.5,3.4,0.072,118.40,0.040,,0.85,1.21,0.72,11,0,0*5D
OK
AT+CSQ
+CSQ:5
OK
AT+PA=A
+PA:
$PUBX,00,180858.00,3648.173760,N,12147.286072,W,-26.374,D3,2.5,3.4,0.108,118.40,0.020,,0.85,1.21,0.72,11,0,0*5C
AT+CSQ
+CSQ:5
OK
AT+PA=A
+PA:
$PUBX,00,180910.00,3648.173916,N,12147.286144,W,-27.263,D3,2.4,3.3,0.072,118.40,0.040,,0.85,1.21,0.72,11,0,0*50
OK
AT+CSQ
+CSQ:5
OK
AT+PA=A
+PA:
$PUBX,00,180922.00,3648.173778,N,12147.286492,W,-27.756,D3,2.3,3.3,0.072,118.40,0.120,,0.84,1.21,0.72,11,0,0*5B
OK
AT+CSQ
+CSQ:5
AT+PA=A
+PA:
$PUBX,00,180933.00,3648.173490,N,12147.286720,W,-26.942,D3,2.2,3.3,0.180,118.40,-0.120,,0.84,1.21,0.72,11,0,0*7E
OK
AT+CSQ
+CSQ:5
OK
AT+PA=A
+PA:
$PUBX,00,180945.00,3648.173352,N,12147.287026,W,-26.048,D3,2.2,3.3,0.036,118.40,0.010,,0.84,1.21,0.72,11,0,0*56
OK
AT+CSQ
+CSQ:5
OK
AT+PA=A
+PA:
$PUBX,00,180957.00,3648.173544,N,12147.286942,W,-24.899,D3,2.3,3.4,0.036,118.40,0.080,,0.84,1.21,0.72,11,0,0*57
OK
AT+CSQ
+CSQ:5
OK
AT+PA=A
+PA:
$PUBX,00,181009.00,3648.174096,N,12147.286798,W,-24.897,D3,2.3,3.4,0.180,118.40,-0.020,,0.84,1.21,0.72,11,0,0*75
OK
AT+CSQ
+CSQ:2
AT+PA=A
+PA:
$PUBX,00,181020.00,3648.174228,N,12147.286900,W,-25.635,D3,2.2,3.3,0.072,118.40,0.100,,0.84,1.21,0.72,11,0,0*55
OK
AT+CSQ
+CSQ:5
OK
AT+PA=A
+PA:
$PUBX,00,181032.00,3648.173892,N,12147.287326,W,-26.067,D3,2.1,3.3,0.072,118.40,0.120,,0.84,1.21,0.72,11,0,0*56
OK
AT+CSQ
+CSQ:5
OK
AT+PA=A
+PA:
$PUBX,00,181044.00,3648.173976,N,12147.287362,W,-26.435,D3,2.2,3.3,0.036,118.40,-0.020,,0.84,1.21,0.71,11,0,0*73
OK
AT+CSQ
+CSQ:5
AT+PA=A
+PA:
$PUBX,00,181055.00,3648.173856,N,12147.287404,W,-26.790,D3,2.1,3.2,0.072,118.40,0.080,,0.84,1.21,0.71,11,0,0*5E
OK
AT+CSQ
+CSQ:1
OK
AT+PA=A
+PA:
$PUBX,00,181107.00,3648.174396,N,12147.287524,W,-27.626,D3,2.1,3.0,0.144,118.40,0.100,,0.94,1.48,0.90,10,0,0*59
AT+CSQ
+CSQ:5
OK
AT+PA=A
+PA:
$PUBX,00,181119.00,3648.174654,N,12147.287608,W,-28.371,D3,2.1,3.0,0.072,118.40,-0.040,,0.94,1.48,0.90,10,0,0*74
OK
AT+CSQ
+CSQ:3
OK
AT+PA=A
+PA:
$PUBX,00,181131.00,3648.174780,N,12147.287554,W,-28.724,D3,2.1,3.1,0.036,118.40,-0.070,,0.94,1.48,0.90,10,0,0*7A
AT+CSQ
+CSQ:2
OK
AT+PA=A
+PA:
$PUBX,00,181142.00,3648.174360,N,12147.287608,W,-27.541,D3,2.1,3.1,0.036,118.40,0.040,,1.08,1.70,1.07,9,0,0*66
OK
AT+CSQ
+CSQ:4
OK
AT+PA=A
+PA:
$PUBX,00,181154.00,3648.173742,N,12147.288106,W,-27.870,D3,2.1,3.1,0.108,118.40,-0.040,,1.08,1.70,1.07,9,0,0*4A
OK
AT+CSQ
+CSQ:2
OK
AT+PA=A
+PA:
$PUBX,00,181206.00,3648.173418,N,12147.288256,W,-27.270,D3,2.1,3.2,0.036,118.40,-0.010,,1.08,1.70,1.07,9,0,0*44
OK
AT+CSQ
+CSQ:4
AT+PA=A
+PA:
$PUBX,00,181218.00,3648.173364,N,12147.288358,W,-27.074,D3,2.1,3.1,0.036,118.40,0.060,,1.08,1.69,1.07,9,0,0*6F
OK
AT+CSQ
+CSQ:4
AT+PA=A
+PA:
$PUBX,00,181229.00,3648.173682,N,12147.288436,W,-26.090,D3,2.1,3.2,0.144,118.40,-0.070,,1.08,1.69,1.07,9,0,0*4F
OK
AT+CSQ
+CSQ:4
OK
AT+PA=A
+PA:
$PUBX,00,181241.00,3648.174294,N,12147.287986,W,-24.781,D3,2.1,3.2,0.144,118.40,0.040,,1.08,1.69,1.07,9,0,0*67
OK
AT+CSQ
+CSQ:5
OK
AT+PA=A
+PA:
$PUBX,00,181253.00,3648.174312,N,12147.288016,W,-23.925,D3,2.1,3.2,0.108,118.40,0.000,,1.08,1.69,1.07,9,0,0*6F
OK
AT+CSQ
+CSQ:5
OK
AT+PA=A
+PA:
$PUBX,00,181304.00,3648.174408,N,12147.287974,W,-24.888,D3,2.1,3.2,0.108,118.40,0.040,,1.08,1.69,1.07,9,0,0*67
OK
AT+CSQ
+CSQ:3
OK
AT+PA=A
+PA:
$PUBX,00,181316.00,3648.174120,N,12147.288010,W,-23.607,D3,2.1,3.2,0.108,118.40,0.080,,1.07,1.69,1.07,9,0,0*62
OK
AT+CSQ
+CSQ:5
OK
AT+PA=A
+PA:
$PUBX,00,181328.00,3648.174042,N,12147.288166,W,-24.457,D3,2.0,3.2,0.072,118.40,-0.050,,1.07,1.69,1.07,9,0,0*47
OK
AT+CSQ
+CSQ:5
AT+PA=A
+PA:
$PUBX,00,181340.00,3648.174336,N,12147.288010,W,-23.306,D3,2.0,3.1,0.108,118.40,-0.060,,1.07,1.69,1.07,9,0,0*41
OK
AT+CSQ
+CSQ:4
OK
AT+PA=A
+PA:
$PUBX,00,181351.00,3648.174342,N,12147.287998,W,-22.946,D3,2.0,3.1,0.036,118.40,0.040,,1.07,1.69,1.07,9,0,0*68
OK
AT+CSQ
+CSQ:4
OK
AT+PA=A
+PA:
$PUBX,00,181403.00,3648.174234,N,12147.288142,W,-22.843,D3,2.0,3.0,0.108,118.40,-0.060,,1.07,1.69,1.07,9,0,0*4E
OK
AT+CSQ
+CSQ:5
OK
AT+PA=A
+PA:
$PUBX,00,181415.00,3648.174156,N,12147.288100,W,-22.704,D3,2.0,3.0,0.108,118.40,0.060,,0.92,1.47,0.89,10,0,0*57
OK
AT+CSQ
+CSQ:5
AT+PA=A
+PA:
$PUBX,00,181426.00,3648.174204,N,12147.288118,W,-23.200,D3,2.0,3.0,0.036,118.40,-0.010,,0.82,1.20,0.70,11,0,0*7B
AT+CSQ
+CSQ:3
OK
AT+PA=A
+PA:
$PUBX,00,181438.00,3648.174072,N,12147.287812,W,-23.406,D3,2.0,2.9,0.108,118.40,-0.030,,0.82,1.20,0.70,11,0,0*7D
OK
AT+CSQ
+CSQ:2
AT+PA=A
+PA:
$PUBX,00,181450.00,3648.173922,N,12147.287392,W,-23.391,D3,2.0,2.9,0.108,118.40,0.060,,0.82,1.19,0.70,11,0,0*50
OK
AT+CSQ
+CSQ:0
OK
AT+PA=A
+PA:
$PUBX,00,181502.00,3648.174060,N,12147.286972,W,-22.644,D3,2.0,2.7,0.036,118.40,0.040,,0.82,1.19,0.70,11,0,0*57
OK
AT+CSQ
+CSQ:0
OK
AT+PA=A
+PA:
$PUBX,00,181513.00,3648.174162,N,12147.286882,W,-22.348,D3,2.0,2.7,0.072,118.40,-0.050,,0.82,1.19,0.70,11,0,0*7F
OK
AT+CSQ
+CSQ:2
OK
AT+PA=A
+PA:
$PUBX,00,181525.00,3648.174258,N,12147.286864,W,-21.793,D3,1.9,2.5,0.072,118.40,0.050,,0.82,1.19,0.70,11,0,0*5C
OK
AT+CSQ
+CSQ:0
OK
AT+PA=A
+PA:
$PUBX,00,181537.00,3648.174222,N,12147.287008,W,-21.609,D3,1.9,2.4,0.144,118.40,0.050,,0.80,1.19,0.70,12,0,0*57
OK
AT+CSQ
+CSQ:0
OK
AT+PA=A
+PA:
$PUBX,00,181548.00,3648.174006,N,12147.287158,W,-22.514,D3,1.9,2.4,0.144,118.40,-0.040,,0.80,1.19,0.69,12,0,0*77
OK
AT+CSQ
+CSQ:0
OK
AT+PA=A
+PA:
$PUBX,00,181600.00,3648.173922,N,12147.287194,W,-22.453,D3,1.9,2.4,0.144,118.40,0.080,,0.80,1.19,0.69,12,0,0*53
AT+CSQ
+CSQ:0
OK
AT+PA=A
+PA:
$PUBX,00,181612.00,3648.174228,N,12147.287086,W,-21.199,D3,1.9,2.4,0.036,118.40,0.000,,0.80,1.19,0.69,12,0,0*58
OK
AT+CSQ
+CSQ:3
AT+PA=A
+PA:
$PUBX,00,181624.00,3648.174414,N,12147.286978,W,-20.534,D3,2.0,2.5,0.036,118.40,-0.050,,0.80,1.19,0.69,12,0,0*7C
OK
AT+CSQ
+CSQ:2
OK
AT+PA=A
+PA:
$PUBX,00,181635.00,3648.174564,N,12147.287026,W,-21.203,D3,2.0,2.5,0.072,118.40,0.070,,0.80,1.19,0.69,12,0,0*54
OK
AT+CSQ
+CSQ:2
OK
AT+PA=A
+PA:
$PUBX,00,181647.00,3648.174462,N,12147.287050,W,-21.569,D3,2.0,2.7,0.036,118.40,-0.030,,0.80,1.19,0.69,12,0,0*77
OK
AT+CSQ
+CSQ:0
OK
AT+PA=A
+PA:
$PUBX,00,181659.00,3648.174312,N,12147.287032,W,-21.836,D3,2.0,2.7,0.072,118.40,-0.010,,0.80,1.19,0.69,12,0,0*79
OK
AT+CSQ
+CSQ:0
OK
AT+PA=A
+PA:
$PUBX,00,181711.00,3648.174120,N,12147.286984,W,-21.810,D3,2.1,2.9,0.180,118.40,0.120,,0.80,1.19,0.69,12,0,0*5A
OK
AT+CSQ
+CSQ:2
OK
AT+PA=A
+PA:
$PUBX,00,181722.00,3648.174360,N,12147.287098,W,-20.994,D3,2.1,2.7,0.108,118.40,-0.050,,0.80,1.19,0.69,12,0,0*70
OK
AT+CSQ
+CSQ:2
OK
AT+PA=A
+PA:
$PUBX,00,181734.00,3648.174606,N,12147.287080,W,-19.728,D3,2.1,2.8,0.036,118.40,0.010,,0.80,1.19,0.69,12,0,0*52
AT+CSQ
+CSQ:2
OK
AT+PA=A
+PA:
$PUBX,00,181746.00,3648.175080,N,12147.287200,W,-18.872,D3,2.1,2.9,0.036,118.40,0.040,,0.80,1.18,0.69,12,0,0*50
OK
AT+CSQ
+CSQ:3
OK
AT+PA=A
+PA:
$PUBX,00,181757.00,3648.175440,N,12147.287260,W,-17.958,D3,2.1,2.9,0.144,118.40,-0.120,,0.80,1.18,0.69,12,0,0*76
AT+CSQ
+CSQ:5
OK
AT+PA=A
+PA:
$PUBX,00,181809.00,3648.175764,N,12147.287392,W,-17.923,D3,2.1,2.9,0.072,118.40,0.060,,0.80,1.18,0.69,12,0,0*5B
OK
AT+CSQ
+CSQ:5
OK
AT+PA=A
+PA:
$PUBX,00,181821.00,3648.175818,N,12147.287464,W,-18.685,D3,2.3,3.0,0.072,118.40,-0.020,,0.80,1.18,0.69,12,0,0*74
OK
AT+CSQ
+CSQ:5
OK
AT+PA=A
+PA:
GC: 56msec 184920 bytes used, 66920844 bytes available
Type 0F (STRING ): 276 bytes
Type 11 (CLASS ): 2580 bytes
Type 12 (VALUETYPE ): 84 bytes
Type 13 (SZARRAY ): 3408 bytes
Type 03 (U1 ): 936 bytes
Type 04 (CHAR ): 1656 bytes
Type 07 (I4 ): 36 bytes
Type 11 (CLASS ): 780 bytes
Type 15 (FREEBLOCK ): 66920844 bytes
Type 16 (CACHEDBLOCK ): 120 bytes
Type 17 (ASSEMBLY ): 21672 bytes
Type 18 (WEAKCLASS ): 48 bytes
Type 19 (REFLECTION ): 144 bytes
Type 1B (DELEGATE_HEAD ): 144 bytes
Type 1D (OBJECT_TO_EVENT ): 96 bytes
Type 1E (BINARY_BLOB_HEAD ): 151800 bytes
Type 1F (THREAD ): 768 bytes
Type 20 (SUBTHREAD ): 96 bytes
Type 21 (STACK_FRAME ): 984 bytes
Type 27 (FINALIZER_HEAD ): 120 bytes
Type 28 (MEMORY_STREAM_HEAD ): 36 bytes
Type 29 (MEMORY_STREAM_DATA ): 396 bytes
Type 31 (IO_PORT ): 144 bytes
Type 34 (APPDOMAIN_HEAD ): 72 bytes
Type 36 (APPDOMAIN_ASSEMBLY ): 1932 bytes
$PUBX,00,181833.00,3648.175782,N,12147.287332,W,-18.581,D3,2.4,3.1,0.072,118.40,-0.080,,0.87,1.43,0.84,11,0,0*7D
+CSQ:5
OK
AT+PA=A
+PA:
$PUBX,00,181844.00,3648.175974,N,12147.287398,W,-19.025,D3,2.4,3.0,0.108,118.40,0.060,,0.79,1.18,0.69,12,0,0*51
OK
AT+CSQ
+CSQ:5
OK
AT+PA=A
+PA:
$PUBX,00,181856.00,3648.176292,N,12147.287212,W,-18.264,D3,2.3,2.9,0.072,118.40,-0.040,,0.79,1.18,0.69,12,0,0*7B
OK
AT+CSQ
+CSQ:5
OK
AT+PA=A
+PA:
$PUBX,00,181908.00,3648.176148,N,12147.287074,W,-20.041,D3,2.3,2.8,0.108,118.40,-0.070,,0.79,1.18,0.68,12,0,0*76
OK
AT+CSQ
+CSQ:5
OK
AT+PA=A
+PA:
$PUBX,00,181919.00,3648.176034,N,12147.287116,W,-20.457,D3,2.3,2.8,0.108,118.40,0.100,,0.79,1.18,0.68,12,0,0*51
OK
AT+CSQ
+CSQ:5
OK
AT+PA=A
+PA:
$PUBX,00,181931.00,3648.175962,N,12147.287086,W,-21.391,D3,2.3,2.8,0.036,118.40,-0.030,,0.79,1.18,0.68,12,0,0*75
OK
AT+CSQ
+CSQ:5
OK
AT+PA=A
+PA:
$PUBX,00,181943.00,3648.176088,N,12147.286870,W,-19.922,D3,2.3,2.8,0.036,118.40,0.010,,0.79,1.18,0.68,12,0,0*58
AT+CSQ
+CSQ:5
OK
AT+PA=A
+PA:
$PUBX,00,181955.00,3648.176310,N,12147.286846,W,-18.911,D3,2.3,2.7,0.072,118.40,0.080,,0.81,1.20,0.71,11,0,0*58
OK
AT+CSQ
+CSQ:5
OK
AT+PA=A
+PA:
$PUBX,00,182006.00,3648.176274,N,12147.286900,W,-19.225,D3,2.3,2.8,0.036,118.40,-0.010,,0.81,1.20,0.71,11,0,0*72
OK
AT+CSQ
+CSQ:5
AT+PA=A
+PA:
$PUBX,00,182018.00,3648.176082,N,12147.286918,W,-21.628,D3,2.3,2.7,0.036,118.40,0.070,,0.79,1.17,0.68,12,0,0*51
OK
AT+CSQ
+CSQ:2
OK
AT+PA=A
+PA:
$PUBX,00,182030.00,3648.176076,N,12147.286906,W,-21.052,D3,2.3,2.7,0.036,118.40,-0.010,,0.79,1.17,0.68,12,0,0*7F
OK
AT+CSQ
+CSQ:3
OK
AT+PA=A
+PA:
$PUBX,00,182042.00,3648.176046,N,12147.287092,W,-21.141,D3,2.4,2.7,0.036,118.40,-0.080,,0.86,1.43,0.84,11,0,0*71
AT+CSQ
+CSQ:4
OK
AT+PA=A
$PUBX,00,182053.00,3648.176040,N,12147.286978,W,-20.711,D3,2.5,2.8,0.072,118.40,0.090,,0.86,1.43,0.84,11,0,0*5B
OK
AT+CSQ
+CSQ:4
OK
AT+PA=A
+PA:
$PUBX,00,182105.00,3648.175812,N,12147.286672,W,-21.769,D3,2.5,2.9,0.000,118.40,-0.010,,0.95,1.60,0.97,10,0,0*7F
OK
AT+CSQ
+CSQ:5
OK
AT+PA=A
+PA:
$PUBX,00,182117.00,3648.175716,N,12147.286588,W,-22.625,D3,2.6,2.9,0.036,118.40,-0.080,,0.95,1.60,0.97,10,0,0*74
OK
AT+CSQ
+CSQ:4
AT+PA=A
+PA:
$PUBX,00,182128.00,3648.175998,N,12147.286666,W,-22.382,D3,2.6,2.9,0.036,118.40,0.090,,0.81,1.20,0.70,11,0,0*5E
OK
AT+CSQ
+CSQ:0
AT+PA=A
+PA:
$PUBX,00,182140.00,3648.176088,N,12147.286690,W,-23.067,D3,2.7,2.9,0.000,118.40,-0.080,,0.94,1.60,0.96,10,0,0*7A
OK
AT+CSQ
+CSQ:0
OK
AT+PA=A
+PA:
$PUBX,00,182152.00,3648.176058,N,12147.286582,W,-23.390,D3,2.7,2.9,0.036,118.40,-0.020,,0.94,1.60,0.96,10,0,0*70
OK
AT+CSQ
+CSQ:3
OK
AT+PA=A
+PA:
$PUBX,00,182204.00,3648.175986,N,12147.286774,W,-24.976,D3,2.7,2.9,0.036,118.40,0.070,,0.94,1.60,0.96,10,0,0*5F
OK
AT+CSQ
+CSQ:0
AT+PA=A
+PA:
$PUBX,00,182215.00,3648.176022,N,12147.286726,W,-24.693,D3,2.7,2.9,0.000,118.40,-0.030,,0.94,1.60,0.96,10,0,0*74
OK
AT+CSQ
+CSQ:3
OK
AT+PA=A
+PA:
$PUBX,00,182227.00,3648.175908,N,12147.286726,W,-24.508,D3,2.6,2.8,0.072,118.40,0.040,,0.94,1.60,0.96,10,0,0*59
OK
AT+CSQ
+CSQ:3
OK
AT+PA=A
+PA:
$PUBX,00,182239.00,3648.175734,N,12147.286960,W,-24.519,D3,2.6,2.8,0.144,118.40,0.100,,0.94,1.60,0.96,10,0,0*5A
OK
AT+CSQ
+CSQ:5
OK
AT+PA=A
+PA:
$PUBX,00,182250.00,3648.175770,N,12147.287188,W,-24.565,D3,2.5,2.7,0.072,118.40,-0.060,,0.94,1.60,0.96,10,0,0*73
OK
AT+CSQ
+CSQ:5
OK
AT+PA=A
+PA:
$PUBX,00,182302.00,3648.175638,N,12147.287236,W,-24.177,D3,2.5,2.7,0.072,118.40,0.080,,0.94,1.60,0.96,10,0,0*5A
AT+CSQ
+CSQ:5
OK
AT+PA=A
+PA:
$PUBX,00,182314.00,3648.175536,N,12147.287734,W,-23.221,D3,2.5,2.6,0.036,118.40,-0.020,,0.94,1.60,0.96,10,0,0*76
OK
AT+CSQ
+CSQ:3
AT+PA=A
+PA:
$PUBX,00,182326.00,3648.175410,N,12147.288004,W,-23.127,D3,2.4,2.5,0.072,118.40,-0.010,,0.85,1.41,0.83,11,0,0*7B
OK
AT+CSQ
+CSQ:4
OK
AT+PA=A
+PA:
$PUBX,00,182337.00,3648.175524,N,12147.287932,W,-24.494,D3,2.5,2.5,0.036,118.40,0.030,,0.94,1.60,0.96,10,0,0*5C
OK
AT+CSQ
+CSQ:5
OK
AT+PA=A
+PA:
$PUBX,00,182349.00,3648.175464,N,12147.287860,W,-24.017,D3,2.5,2.5,0.036,118.40,-0.080,,0.94,1.60,0.96,10,0,0*7F
OK
AT+CSQ
+CSQ:5
OK
AT+PA=A
+PA:
$PUBX,00,182401.00,3648.175236,N,12147.287776,W,-24.393,D3,2.5,2.4,0.036,118.40,-0.060,,0.94,1.60,0.96,10,0,0*7D
AT+CSQ
+CSQ:2
OK
AT+PA=A
+PA:
$PUBX,00,182413.00,3648.175086,N,12147.287458,W,-24.771,D3,2.5,2.4,0.216,118.40,0.090,,0.94,1.60,0.96,10,0,0*52
AT+CSQ
+CSQ:5
AT+PA=A
+PA:
$PUBX,00,182424.00,3648.175098,N,12147.287374,W,-24.291,D3,2.4,2.4,0.072,118.40,-0.070,,0.94,1.60,0.96,10,0,0*79
OK
AT+CSQ
OK
AT+PA=A
+PA:
$PUBX,00,182436.00,3648.175050,N,12147.287398,W,-25.424,D3,2.4,2.4,0.036,118.40,0.050,,0.94,1.60,0.96,10,0,0*5A
OK
AT+CSQ
+CSQ:3
OK
AT+PA=A
+PA:
$PUBX,00,182448.00,3648.175386,N,12147.287740,W,-24.443,D3,2.4,2.4,0.072,118.40,0.020,,0.93,1.60,0.96,10,0,0*5A
OK
AT+CSQ
+CSQ:4
OK
AT+PA=A
+PA:
$PUBX,00,182459.00,3648.175452,N,12147.287878,W,-24.616,D3,2.4,2.4,0.108,118.40,-0.040,,0.93,1.60,0.96,10,0,0*75
OK
AT+CSQ
+CSQ:5
AT+PA=A
+PA:
$PUBX,00,182511.00,3648.175692,N,12147.287950,W,-24.672,D3,2.4,2.4,0.036,118.40,0.060,,0.93,1.60,0.96,10,0,0*5C
OK
AT+CSQ
+CSQ:5
OK
AT+PA=A
+PA:
$PUBX,00,182523.00,3648.175926,N,12147.287830,W,-24.189,D3,2.3,2.4,0.000,118.40,0.000,,0.93,1.60,0.96,10,0,0*5D
AT+CSQ
+CSQ:4
OK
AT+PA=A
+PA:
$PUBX,00,182535.00,3648.175974,N,12147.287692,W,-23.301,D3,2.2,2.3,0.000,118.40,-0.030,,0.93,1.60,0.96,10,0,0*76
AT+CSQ
+CSQ:0
OK
AT+PA=A
+PA:
$PUBX,00,182546.00,3648.176184,N,12147.287776,W,-22.494,D3,2.2,2.3,0.108,118.40,0.070,,0.93,1.60,0.96,10,0,0*57
AT+CSQ
+CSQ:0
OK
AT+PA=A
+PA:
OK
AT+CSQ
+CSQ:0
OK
AT+PA=A
+PA:
$PUBX,00,182610.00,3648.175986,N,12147.287770,W,-23.613,D3,2.0,2.2,0.144,118.40,-0.060,,0.93,1.60,0.96,10,0,0*73
OK
AT+CSQ
+CSQ:0
AT+PA=A
+PA:
$PUBX,00,182621.00,3648.175800,N,12147.287680,W,-24.881,D3,2.0,2.2,0.036,118.40,0.010,,0.93,1.60,0.95,10,0,0*5F
AT+CSQ
+CSQ:2
AT+PA=A
+PA:
$PUBX,00,182633.00,3648.175650,N,12147.287770,W,-25.780,D3,2.1,2.2,0.036,118.40,0.000,,0.93,1.60,0.95,10,0,0*56
AT+CSQ
+CSQ:3
OK
AT+PA=A
+PA:
$PUBX,00,182645.00,3648.175890,N,12147.287806,W,-25.963,D3,2.1,2.2,0.072,118.40,0.000,,0.93,1.60,0.95,10,0,0*58
OK
AT+CSQ
+CSQ:3
AT+PA=A
+PA:
$PUBX,00,182657.00,3648.175848,N,12147.287608,W,-25.361,D3,2.1,2.3,0.072,118.40,0.050,,0.93,1.60,0.95,10,0,0*52
OK
AT+CSQ
+CSQ:0
AT+PA=A
+PA:
$PUBX,00,182708.00,3648.175818,N,12147.287614,W,-25.971,D3,2.2,2.4,0.036,118.40,-0.040,,0.93,1.60,0.95,10,0,0*72
AT+CSQ
+CSQ:5
OK
AT+PA=A
+PA:
$PUBX,00,182720.00,3648.175584,N,12147.287452,W,-25.667,D3,2.2,2.5,0.036,118.40,0.080,,0.93,1.60,0.95,10,0,0*58
OK
+CSQ:5
OK
AT+PA=A
+PA:
$PUBX,00,182732.00,3648.175818,N,12147.287356,W,-27.503,D3,2.2,2.6,0.072,118.40,0.070,,0.93,1.59,0.95,10,0,0*55
OK
AT+CSQ
+CSQ:5
OK
AT+PA=A
+PA:
$PUBX,00,182744.00,3648.175980,N,12147.287152,W,-26.123,D3,2.2,2.7,0.108,118.40,-0.080,,0.92,1.59,0.95,10,0,0*7B
AT+CSQ
+CSQ:5
AT+PA=A
+PA:
$PUBX,00,182755.00,3648.175860,N,12147.287188,W,-27.795,D3,2.2,2.7,0.000,118.40,0.100,,0.92,1.59,0.95,10,0,0*54
OK
AT+CSQ
+CSQ:5
OK
AT+PA=A
+PA:
$PUBX,00,182807.00,3648.175824,N,12147.287206,W,-26.734,D3,2.2,2.7,0.108,118.40,-0.040,,0.92,1.59,0.95,10,0,0*72
OK
AT+CSQ
+CSQ:4
OK
AT+PA=A
+PA:
$PUBX,00,182819.00,3648.175506,N,12147.287062,W,-27.393,D3,2.2,2.7,0.072,118.40,-0.020,,0.92,1.59,0.95,10,0,0*72
AT+CSQ
+CSQ:5
OK
AT+PA=A
+PA:
$PUBX,00,182830.00,3648.175368,N,12147.286846,W,-27.310,D3,2.2,2.8,0.000,118.40,0.060,,0.92,1.59,0.95,10,0,0*50
OK
AT+CSQ
+CSQ:5
OK
AT+PA=A
+PA:
$PUBX,00,182842.00,3648.175344,N,12147.286900,W,-26.148,D3,2.2,2.8,0.000,118.40,-0.060,,0.92,1.59,0.95,10,0,0*7B
AT+CSQ
+CSQ:5
AT+PA=A
+PA:
$PUBX,00,182854.00,3648.175506,N,12147.287020,W,-27.733,D3,2.2,2.8,0.108,118.40,-0.080,,0.92,1.59,0.95,10,0,0*7A
AT+CSQ
+CSQ:5
OK
AT+PA=A
+PA:
$PUBX,00,182906.00,3648.175704,N,12147.286960,W,-27.724,D3,2.2,2.8,0.036,118.40,0.080,,0.92,1.59,0.94,10,0,0*56
AT+CSQ
+CSQ:4
OK
AT+PA=A
+PA:
$PUBX,00,182917.00,3648.175398,N,12147.286870,W,-28.812,D3,2.2,2.9,0.072,118.40,-0.040,,0.92,1.59,0.94,10,0,0*72
AT+CSQ
+CSQ:4
OK
AT+PA=A
+PA:
$PUBX,00,182929.00,3648.175368,N,12147.286864,W,-29.119,D3,2.2,2.8,0.036,118.40,0.050,,0.92,1.59,0.94,10,0,0*5B
OK
AT+CSQ
+CSQ:4
OK
AT+PA=A
+PA:
$PUBX,00,182941.00,3648.175500,N,12147.286864,W,-27.719,D3,2.2,2.8,0.108,118.40,0.050,,0.92,1.59,0.94,10,0,0*59
OK
AT+CSQ
+CSQ:4
OK
AT+PA=A
+PA:
$PUBX,00,182952.00,3648.175458,N,12147.286918,W,-27.853,D3,2.2,2.8,0.108,118.40,-0.050,,0.92,1.58,0.94,10,0,0*70
OK
AT+CSQ
+CSQ:5
AT+PA=A
+PA:
$PUBX,00,183004.00,3648.175338,N,12147.286984,W,-27.373,D3,2.2,2.9,0.036,118.40,0.040,,0.92,1.58,0.94,10,0,0*57
AT+CSQ
+CSQ:5
AT+PA=A
+PA:
$PUBX,00,183016.00,3648.175518,N,12147.287110,W,-27.166,D3,2.2,2.9,0.072,118.40,0.000,,0.92,1.58,0.94,10,0,0*56
AT+CSQ
+CSQ:5
OK
AT+PA=A
+PA:
$PUBX,00,183028.00,3648.175302,N,12147.286972,W,-28.468,D3,2.2,2.8,0.000,118.40,-0.010,,0.91,1.58,0.94,10,0,0*74
OK
AT+CSQ
+CSQ:4
AT+PA=A
+PA:
$PUBX,00,183039.00,3648.175212,N,12147.287002,W,-28.248,D3,2.2,2.8,0.036,118.40,0.050,,0.91,1.58,0.94,10,0,0*53
AT+CSQ
+CSQ:4
OK
AT+PA=A
+PA:
$PUBX,00,183051.00,3648.174978,N,12147.287086,W,-29.074,D3,2.1,2.7,0.072,118.40,-0.040,,0.82,1.37,0.79,11,0,0*72
OK
AT+CSQ
+CSQ:5
AT+PA=A
+PA:
$PUBX,00,183103.00,3648.175074,N,12147.286876,W,-28.440,D3,2.0,2.7,0.036,118.40,-0.030,,0.82,1.37,0.79,11,0,0*72
AT+CSQ
+CSQ:5
AT+PA=A
+PA:
$PUBX,00,183114.00,3648.175086,N,12147.286726,W,-29.326,D3,2.0,2.7,0.144,118.40,0.070,,0.91,1.58,0.93,10,0,0*56
OK
AT+CSQ
+CSQ:5
OK
AT+PA=A
+PA:
$PUBX,00,183126.00,3648.174942,N,12147.286888,W,-29.692,D3,2.0,2.6,0.072,118.40,-0.030,,0.91,1.58,0.93,10,0,0*7A
AT+CSQ
+CSQ:4
AT+PA=A
+PA:
$PUBX,00,183138.00,3648.175170,N,12147.286954,W,-31.147,D3,1.8,2.5,0.036,118.40,0.000,,0.91,1.57,0.93,10,0,0*52
OK
AT+CSQ
+CSQ:4
OK
AT+PA=A
+PA:
$PUBX,00,183150.00,3648.175494,N,12147.286720,W,-31.042,D3,1.7,2.5,0.036,118.40,0.060,,0.91,1.57,0.93,10,0,0*53
OK
AT+CSQ
+CSQ:5
AT+PA=A
+PA:
$PUBX,00,183201.00,3648.175230,N,12147.286906,W,-29.587,D3,1.7,2.5,0.036,118.40,-0.050,,0.91,1.57,0.93,10,0,0*7D
AT+CSQ
+CSQ:4
OK
AT+PA=A
+PA:
$PUBX,00,183213.00,3648.174906,N,12147.286930,W,-29.299,D3,1.7,2.7,0.072,118.40,0.050,,0.91,1.57,0.93,10,0,0*53
OK
AT+CSQ
+CSQ:5
OK
AT+PA=A
+PA:
$PUBX,00,183225.00,3648.174600,N,12147.287056,W,-28.495,D3,1.8,2.7,0.072,118.40,0.050,,0.91,1.57,0.93,10,0,0*53
AT+CSQ
+CSQ:5
OK
AT+PA=A
+PA:
$PUBX,00,183237.00,3648.174594,N,12147.286864,W,-28.303,D3,1.7,2.7,0.072,118.40,-0.060,,0.91,1.57,0.93,10,0,0*7F
AT+CSQ
+CSQ:5
AT+PA=A
+PA:
$PUBX,00,183248.00,3648.174834,N,12147.286690,W,-29.675,D3,1.8,2.7,0.108,118.40,0.050,,0.91,1.57,0.93,10,0,0*5D
OK
AT+CSQ
+CSQ:5
AT+PA=A
+PA:
$PUBX,00,183300.00,3648.174954,N,12147.286696,W,-30.168,D3,1.8,2.8,0.036,118.40,0.000,,0.90,1.57,0.92,10,0,0*54
AT+CSQ
+CSQ:5
OK
AT+PA=A
+PA:
$PUBX,00,183312.00,3648.174654,N,12147.286468,W,-32.381,D3,1.8,2.8,0.036,118.40,-0.010,,0.90,1.56,0.92,10,0,0*71
OK
AT+CSQ
+CSQ:5
OK
AT+PA=A
+PA:
$PUBX,00,183323.00,3648.174576,N,12147.286576,W,-31.734,D3,1.8,2.9,0.072,118.40,0.060,,0.90,1.56,0.92,10,0,0*5C
AT+CSQ
+CSQ:5
AT+PA=A
+PA:
$PUBX,00,183335.00,3648.174702,N,12147.286648,W,-32.037,D3,1.8,2.8,0.036,118.40,-0.020,,0.93,1.79,1.09,9,0,0*4E
AT+CSQ
+CSQ:5
OK
AT+PA=A
+PA:
$PUBX,00,183347.00,3648.174870,N,12147.286558,W,-32.608,D3,1.8,2.9,0.108,118.40,-0.020,,0.93,1.79,1.09,9,0,0*44
AT+CSQ
+CSQ:5
AT+PA=A
+PA:
$PUBX,00,183359.00,3648.174588,N,12147.286480,W,-34.404,D3,1.8,2.9,0.144,118.40,0.090,,0.93,1.79,1.09,9,0,0*63
OK
AT+CSQ
+CSQ:5
AT+PA=A
+PA:
$PUBX,00,183410.00,3648.174318,N,12147.286552,W,-34.647,D3,1.8,2.8,0.072,118.40,-0.020,,0.93,1.79,1.09,9,0,0*4E
OK
AT+CSQ
+CSQ:4
OK
AT+PA=A
+PA:
$PUBX,00,183422.00,3648.174246,N,12147.286786,W,-33.897,D3,1.9,3.1,0.036,118.40,0.060,,0.86,1.48,0.88,10,0,0*5C
OK
AT+CSQ
+CSQ:3
OK
AT+PA=A
+PA:
$PUBX,00,183434.00,3648.173964,N,12147.286552,W,-32.489,D3,1.9,3.3,0.072,118.40,0.030,,0.93,1.79,1.08,9,0,0*6E
OK
AT+CSQ
+CSQ:4
OK
AT+PA=A
+PA:
$PUBX,00,183445.00,3648.173850,N,12147.286324,W,-31.672,D3,2.0,3.3,0.072,118.40,-0.040,,0.93,1.79,1.08,9,0,0*4C
OK
AT+CSQ
+CSQ:4
OK
AT+PA=A
+PA:
$PUBX,00,183457.00,3648.173628,N,12147.286294,W,-32.582,D3,1.9,3.2,0.036,118.40,0.020,,0.92,1.79,1.08,9,0,0*6A
AT+CSQ
+CSQ:3
OK
AT+PA=A
+PA:
$PUBX,00,183509.00,3648.174036,N,12147.286414,W,-31.919,D3,1.9,3.3,0.072,118.40,0.000,,0.92,1.79,1.08,9,0,0*6E
OK
AT+CSQ
+CSQ:5
OK
AT+PA=A
+PA:
$PUBX,00,183521.00,3648.174588,N,12147.286726,W,-31.341,D3,1.8,3.4,0.072,118.40,-0.060,,0.92,1.79,1.08,9,0,0*4C
AT+CSQ
+CSQ:5
OK
AT+PA=A
+PA:
$PUBX,00,183532.00,3648.174498,N,12147.286810,W,-30.618,D3,1.9,3.6,0.108,118.40,0.040,,0.92,1.79,1.08,9,0,0*6C
OK
AT+CSQ
+CSQ:0
AT+PA=A
+PA:
$PUBX,00,183544.00,3648.174072,N,12147.286678,W,-30.286,D3,1.9,3.9,0.072,118.40,-0.060,,0.92,1.79,1.08,9,0,0*42
AT+CSQ
+CSQ:0
AT+PA=A
+PA:
$PUBX,00,183556.00,3648.173856,N,12147.286444,W,-29.886,D3,1.9,3.9,0.072,118.40,0.020,,0.85,1.48,0.87,10,0,0*54
OK
AT+CSQ
+CSQ:0
OK
AT+PA=A
+PA:
$PUBX,00,183608.00,3648.174144,N,12147.286378,W,-28.578,D3,1.9,4.0,0.108,118.40,0.030,,0.85,1.48,0.87,10,0,0*57
OK
AT+CSQ
+CSQ:0
OK
AT+PA=A
+PA:
$PUBX,00,183619.00,3648.174186,N,12147.286570,W,-27.581,D3,2.0,4.2,0.036,118.40,-0.040,,0.92,1.79,1.08,9,0,0*4A
OK
AT+CSQ
+CSQ:0
OK
AT+PA=A
+PA:
$PUBX,00,183631.00,3648.174294,N,12147.286672,W,-28.481,D3,2.0,4.2,0.072,118.40,0.070,,0.92,1.79,1.08,9,0,0*61
OK
AT+CSQ
+CSQ:0
OK
AT+PA=A
+PA:
$PUBX,00,183643.00,3648.174354,N,12147.286810,W,-29.486,D3,2.1,4.3,0.036,118.40,0.060,,1.04,1.99,1.24,8,0,0*6B
OK
AT+CSQ
+CSQ:4
OK
AT+PA=A
+PA:
$PUBX,00,183654.00,3648.174336,N,12147.286624,W,-31.320,D3,2.1,4.0,0.036,118.40,-0.030,,1.04,1.99,1.25,8,0,0*48
OK
AT+CSQ
+CSQ:4
OK
AT+PA=A
+PA:
$PUBX,00,183706.00,3648.174414,N,12147.286816,W,-31.575,D3,2.1,4.1,0.072,118.40,0.030,,1.04,1.99,1.25,8,0,0*6C
OK
AT+CSQ
+CSQ:5
OK
AT+PA=A
+PA:
$PUBX,00,183718.00,3648.174738,N,12147.286588,W,-32.331,D3,2.3,4.0,0.036,118.40,0.010,,1.04,1.99,1.25,8,0,0*60
OK
AT+CSQ
+CSQ:5
OK
AT+PA=A
+PA:
$PUBX,00,183730.00,3648.174834,N,12147.286306,W,-31.512,D3,2.5,4.2,0.072,118.40,-0.050,,1.04,1.99,1.25,8,0,0*40
OK
AT+CSQ
+CSQ:5
OK
AT+PA=A
+PA:
$PUBX,00,183741.00,3648.174846,N,12147.286306,W,-31.694,D3,2.6,4.4,0.000,118.40,0.070,,1.04,2.00,1.25,8,0,0*62
OK
AT+CSQ
+CSQ:4
OK
AT+PA=A
+PA:
$PUBX,00,183753.00,3648.174990,N,12147.286426,W,-30.486,D3,2.7,4.5,0.072,118.40,-0.010,,0.91,1.79,1.08,9,0,0*4E
OK
AT+CSQ
+CSQ:3
OK
AT+PA=A
+PA:
$PUBX,00,183805.00,3648.175134,N,12147.286276,W,-29.804,D3,2.8,4.6,0.036,118.40,-0.030,,0.91,1.79,1.08,9,0,0*46
OK
AT+CSQ
+CSQ:3
OK
AT+PA=A
+PA:
$PUBX,00,183816.00,3648.175020,N,12147.286120,W,-30.003,D3,2.9,4.6,0.036,118.40,0.050,,0.91,1.79,1.08,9,0,0*6D
OK
AT+CSQ
+CSQ:3
OK
AT+PA=A
+PA:
$PUBX,00,183828.00,3648.175104,N,12147.286258,W,-29.577,D3,3.0,4.8,0.144,118.40,-0.080,,0.91,1.79,1.08,9,0,0*47
AT+CSQ
+CSQ:3
OK
AT+PA=A
+PA:
$PUBX,00,183840.00,3648.175224,N,12147.286522,W,-29.372,D3,3.1,4.9,0.144,118.40,-0.090,,0.91,1.79,1.08,9,0,0*40
OK
AT+CSQ
+CSQ:4
OK
AT+PA=A
+PA:
$PUBX,00,183852.00,3648.175314,N,12147.286174,W,-29.096,D3,3.2,4.9,0.108,118.40,0.040,,0.91,1.79,1.08,9,0,0*64
AT+CSQ
+CSQ:4
AT+PA=A
+PA:
$PUBX,00,183903.00,3648.175224,N,12147.286090,W,-29.392,D3,3.2,5.1,0.108,118.40,-0.050,,0.91,1.79,1.08,9,0,0*4A
AT+CSQ
+CSQ:4
OK
AT+PA=A
+PA:
$PUBX,00,183915.00,3648.175080,N,12147.285994,W,-29.986,D3,3.3,5.1,0.180,118.40,0.030,,0.91,1.79,1.08,9,0,0*6A
AT+CSQ
+CSQ:5
OK
AT+PA=A
+PA:
$PUBX,00,183927.00,3648.175326,N,12147.286012,W,-30.527,D3,3.3,5.2,0.216,118.40,0.100,,0.94,1.79,1.09,8,0,0*67
OK
AT+CSQ
+CSQ:5
AT+PA=A
+PA:
$PUBX,00,183939.00,3648.175614,N,12147.286054,W,-29.649,D3,3.3,5.3,0.252,118.40,-0.100,,1.03,2.01,1.25,8,0,0*4C
OK
AT+CSQ
+CSQ:5
OK
AT+PA=A
+PA:
$PUBX,00,183950.00,3648.175686,N,12147.286366,W,-28.778,D3,3.3,5.3,0.036,118.40,0.040,,0.90,1.79,1.07,9,0,0*66
OK
AT+CSQ
+CSQ:5
OK
AT+PA=A
+PA:
$PUBX,00,184002.00,3648.175800,N,12147.286720,W,-27.747,D3,3.2,5.4,0.108,118.40,0.050,,0.90,1.79,1.07,9,0,0*61
OK
AT+CSQ
+CSQ:5
AT+PA=A
+PA:
$PUBX,00,184014.00,3648.175656,N,12147.286804,W,-26.276,D3,3.2,5.6,0.036,118.40,-0.060,,1.03,2.01,1.26,8,0,0*41
OK
AT+CSQ
+CSQ:5
OK
AT+PA=A
+PA:
$PUBX,00,184025.00,3648.175686,N,12147.286864,W,-24.898,D3,3.2,5.6,0.036,118.40,0.030,,1.03,2.02,1.26,8,0,0*6B
AT+CSQ
+CSQ:5
OK
AT+PA=A
+PA:
$PUBX,00,184037.00,3648.175692,N,12147.286672,W,-23.775,D3,3.1,5.6,0.108,118.40,0.030,,0.90,1.78,1.07,9,0,0*67
AT+CSQ
+CSQ:5
AT+PA=A
+PA:
$PUBX,00,184049.00,3648.175818,N,12147.286714,W,-21.782,D3,3.1,5.7,0.072,118.40,-0.040,,0.83,1.46,0.86,10,0,0*71
AT+CSQ
+CSQ:5
OK
AT+PA=A
+PA:
$PUBX,00,184101.00,3648.175668,N,12147.286846,W,-20.381,D3,3.0,5.7,0.036,118.40,0.050,,0.83,1.46,0.86,10,0,0*56
OK
AT+CSQ
+CSQ:5
OK
AT+PA=A
+PA:
$PUBX,00,184112.00,3648.175404,N,12147.286642,W,-20.329,D3,2.9,5.7,0.000,118.40,0.000,,0.83,1.46,0.86,10,0,0*5C
AT+CSQ
+CSQ:5
OK
AT+PA=A
+PA:
$PUBX,00,184124.00,3648.175008,N,12147.286834,W,-20.352,D3,2.7,5.5,0.000,118.40,-0.050,,0.83,1.46,0.86,10,0,0*76
OK
AT+CSQ
+CSQ:5
AT+PA=A
+PA:
$PUBX,00,184136.00,3648.174660,N,12147.287218,W,-20.441,D3,2.5,5.4,0.000,118.40,0.050,,0.90,1.78,1.07,9,0,0*6D
OK
AT+CSQ
+CSQ:5
OK
AT+PA=A
+PA:
$PUBX,00,184147.00,3648.174414,N,12147.287284,W,-20.663,D3,2.5,5.4,0.036,118.40,-0.030,,0.89,1.78,1.07,9,0,0*4B
OK
AT+CSQ
+CSQ:5
OK
AT+PA=A
+PA:
$PUBX,00,184159.00,3648.174432,N,12147.287200,W,-20.485,D3,2.5,5.7,0.000,118.40,0.000,,0.89,1.78,1.07,9,0,0*6E
AT+CSQ
+CSQ:5
OK
AT+PA=A
+PA:
$PUBX,00,184211.00,3648.174108,N,12147.287134,W,-20.727,D3,2.4,5.5,0.036,118.40,0.060,,0.89,1.78,1.07,9,0,0*62
AT+CSQ
+CSQ:5
AT+PA=A
+PA:
$PUBX,00,184223.00,3648.174168,N,12147.287020,W,-20.954,D3,2.3,5.3,0.036,118.40,-0.050,,0.89,1.78,1.07,9,0,0*44
OK
AT+CSQ
+CSQ:5
AT+PA=A
+PA:
$PUBX,00,184234.00,3648.174126,N,12147.287044,W,-20.231,D3,2.2,5.1,0.108,118.40,0.010,,0.89,1.78,1.07,9,0,0*64
OK
AT+CSQ
+CSQ:5
OK
AT+PA=A
+PA:
$PUBX,00,184246.00,3648.173586,N,12147.287110,W,-21.030,D3,2.2,4.8,0.180,118.40,0.080,,1.03,2.03,1.26,8,0,0*65
OK
AT+CSQ
+CSQ:4
OK
AT+PA=A
+PA:
$PUBX,00,184258.00,3648.172794,N,12147.287146,W,-23.461,D3,2.0,4.4,0.036,118.40,-0.030,,1.03,2.03,1.26,8,0,0*4F
OK
AT+CSQ
+CSQ:5
OK
AT+PA=A
+PA:
$PUBX,00,184309.00,3648.173082,N,12147.286894,W,-24.450,D3,1.9,4.1,0.108,118.40,0.040,,0.86,1.47,0.87,9,0,0*64
OK
AT+CSQ
+CSQ:5
OK
AT+PA=A
+PA:
$PUBX,00,184321.00,3648.173550,N,12147.286630,W,-25.322,D3,1.8,3.7,0.108,118.40,0.040,,0.86,1.47,0.87,9,0,0*67
AT+CSQ
+CSQ:5
AT+PA=A
+PA:
$PUBX,00,184333.00,3648.173568,N,12147.286474,W,-26.365,D3,1.8,3.5,0.072,118.40,-0.040,,0.86,1.47,0.87,9,0,0*4E
AT+CSQ
+CSQ:5
OK
AT+PA=A
+PA:
$PUBX,00,184345.00,3648.172962,N,12147.286336,W,-27.566,D3,1.8,3.5,0.072,118.40,0.020,,1.03,2.03,1.26,8,0,0*62
OK
AT+CSQ
+CSQ:3
OK
AT+PA=A
+PA:
$PUBX,00,184356.00,3648.172698,N,12147.286204,W,-27.453,D3,1.8,3.4,0.036,118.40,0.020,,0.82,1.45,0.85,10,0,0*54
AT+CSQ
+CSQ:3
OK
AT+PA=A
+PA:
$PUBX,00,184408.00,3648.172620,N,12147.286072,W,-29.195,D3,1.8,3.0,0.000,118.40,-0.010,,0.86,1.47,0.87,9,0,0*4A
OK
AT+CSQ
+CSQ:4
AT+PA=A
+PA:
$PUBX,00,184420.00,3648.172386,N,12147.285898,W,-29.870,D3,1.9,3.0,0.036,118.40,0.050,,0.86,1.46,0.87,9,0,0*68
AT+CSQ
+CSQ:0
AT+PA=A
+PA:
$PUBX,00,184432.00,3648.172260,N,12147.285748,W,-30.298,D3,1.9,3.0,0.180,118.40,0.060,,0.86,1.46,0.87,9,0,0*6B
AT+CSQ
+CSQ:0
AT+PA=A
+PA:
$PUBX,00,184443.00,3648.172470,N,12147.285652,W,-29.956,D3,1.9,2.8,0.072,118.40,-0.020,,1.02,2.03,1.26,8,0,0*49
AT+CSQ
+CSQ:0
OK
AT+PA=A
+PA:
$PUBX,00,184455.00,3648.172932,N,12147.285856,W,-31.019,D3,1.9,2.6,0.072,118.40,0.040,,0.86,1.46,0.87,9,0,0*65
AT+CSQ
+CSQ:0
AT+PA=A
+PA:
$PUBX,00,184507.00,3648.173058,N,12147.285874,W,-32.316,D3,1.9,2.6,0.144,118.40,0.070,,0.86,1.46,0.87,9,0,0*6F
AT+CSQ
+CSQ:0
AT+PA=A
+PA:
$PUBX,00,184518.00,3648.172842,N,12147.286090,W,-32.340,D3,1.9,2.6,0.144,118.40,0.050,,0.86,1.46,0.87,9,0,0*63
AT+CSQ
+CSQ:0
OK
AT+PA=A
+PA:
$PUBX,00,184530.00,3648.172446,N,12147.286054,W,-33.134,D3,1.9,2.7,0.000,118.40,0.030,,0.86,1.46,0.86,9,0,0*6E
AT+CSQ
+CSQ:0
OK
AT+PA=A
+PA:
$PUBX,00,184542.00,3648.172278,N,12147.286132,W,-32.032,D3,1.9,2.7,0.144,118.40,0.020,,0.86,1.46,0.86,9,0,0*67
OK
AT+CSQ
+CSQ:0
OK
AT+PA=A
+PA:
$PUBX,00,184554.00,3648.172602,N,12147.286264,W,-31.629,D3,1.9,2.7,0.036,118.40,-0.060,,0.85,1.46,0.86,9,0,0*48
AT+CSQ
+CSQ:4
AT+PA=A
+PA:
$PUBX,00,184605.00,3648.172836,N,12147.285970,W,-32.056,D3,2.0,2.7,0.036,118.40,0.120,,0.85,1.46,0.86,9,0,0*64
AT+CSQ
+CSQ:4
OK
AT+PA=A
+PA:
$PUBX,00,184617.00,3648.172794,N,12147.285904,W,-31.258,D3,1.9,2.7,0.000,118.40,-0.020,,0.85,1.46,0.86,9,0,0*4F
AT+CSQ
+CSQ:5
AT+PA=A
+PA:
$PUBX,00,184629.00,3648.172446,N,12147.286114,W,-30.525,D3,2.0,2.7,0.036,118.40,0.000,,0.85,1.45,0.86,9,0,0*6B
OK
AT+CSQ
+CSQ:4
OK
AT+PA=A
+PA:
$PUBX,00,184640.00,3648.172428,N,12147.286072,W,-30.329,D3,2.1,3.0,0.144,118.40,0.060,,0.85,1.45,0.86,9,0,0*62
AT+CSQ
+CSQ:3
OK
AT+PA=A
+PA:
$PUBX,00,184652.00,3648.172560,N,12147.286084,W,-30.002,D3,2.0,3.0,0.072,118.40,-0.030,,1.02,2.04,1.26,8,0,0*40
OK
AT+CSQ
+CSQ:5
OK
AT+PA=A
+PA:
$PUBX,00,184704.00,3648.173004,N,12147.286288,W,-28.723,D3,2.0,3.1,0.072,118.40,-0.040,,1.02,2.04,1.26,8,0,0*41
OK
AT+CSQ
+CSQ:3
OK
AT+PA=A
+PA:
$PUBX,00,184716.00,3648.173502,N,12147.286432,W,-26.881,D3,2.0,3.2,0.036,118.40,0.010,,1.02,2.04,1.26,8,0,0*64
OK
AT+CSQ
+CSQ:4
OK
AT+PA=A
+PA:
$PUBX,00,184727.00,3648.173628,N,12147.286234,W,-26.469,D3,2.1,3.2,0.000,118.40,0.000,,1.02,2.04,1.26,8,0,0*62
OK
AT+CSQ
+CSQ:4
OK
AT+PA=A
+PA:
$PUBX,00,184739.00,3648.173286,N,12147.286270,W,-25.457,D3,2.0,3.2,0.072,118.40,-0.040,,1.02,2.04,1.25,8,0,0*4D
OK
AT+CSQ
+CSQ:4
AT+PA=A
+PA:
$PUBX,00,184751.00,3648.173214,N,12147.286246,W,-24.983,D3,2.0,3.4,0.036,118.40,0.020,,1.02,2.04,1.25,8,0,0*65
OK
AT+CSQ
+CSQ:4
AT+PA=A
+PA:
$PUBX,00,184803.00,3648.173478,N,12147.286120,W,-23.076,D3,2.1,3.6,0.000,118.40,0.030,,1.02,2.04,1.25,8,0,0*61
OK
AT+CSQ
+CSQ:2
AT+PA=A
+PA:
$PUBX,00,184814.00,3648.173922,N,12147.286348,W,-22.103,D3,2.1,3.7,0.036,118.40,-0.040,,1.02,2.03,1.25,8,0,0*42
OK
AT+CSQ
+CSQ:4
OK
AT+PA=A
+PA:
$PUBX,00,184826.00,3648.174552,N,12147.286918,W,-20.490,D3,2.1,3.8,0.072,118.40,0.030,,0.87,1.75,1.04,9,0,0*64
OK
AT+CSQ
+CSQ:4
OK
AT+PA=A
+PA:
$PUBX,00,184838.00,3648.174300,N,12147.286690,W,-21.988,D3,2.1,3.6,0.036,118.40,0.020,,1.02,2.03,1.25,8,0,0*63
AT+CSQ
+CSQ:5
OK
AT+PA=A
+PA:
$PUBX,00,184849.00,3648.173760,N,12147.286270,W,-22.774,D3,2.2,3.6,0.036,118.40,-0.010,,1.02,2.03,1.25,8,0,0*49
OK
AT+CSQ
+CSQ:5
OK
AT+PA=A
+PA:
$PUBX,00,184901.00,3648.173298,N,12147.285850,W,-23.799,D3,2.1,3.6,0.072,118.40,0.050,,1.01,2.03,1.25,8,0,0*66
AT+CSQ
+CSQ:5
AT+PA=A
+PA:
$PUBX,00,184913.00,3648.173532,N,12147.285922,W,-23.327,D3,2.1,3.6,0.072,118.40,-0.020,,0.87,1.75,1.03,9,0,0*45
OK
AT+CSQ
+CSQ:4
OK
AT+PA=A
+PA:
$PUBX,00,184925.00,3648.173148,N,12147.285694,W,-25.461,D3,2.1,3.2,0.144,118.40,-0.020,,0.85,1.44,0.85,9,0,0*47
OK
AT+CSQ
+CSQ:5
AT+PA=A
+PA:
$PUBX,00,184936.00,3648.172758,N,12147.285502,W,-28.117,D3,2.2,3.0,0.036,118.40,0.060,,0.85,1.44,0.85,9,0,0*6A
AT+CSQ
+CSQ:5
AT+PA=A
+PA:
$PUBX,00,184948.00,3648.172476,N,12147.285238,W,-30.862,D3,2.1,2.9,0.036,118.40,0.000,,1.01,2.03,1.25,8,0,0*6A
OK
AT+CSQ
+CSQ:5
OK
AT+PA=A
+PA:
$PUBX,00,185000.00,3648.172548,N,12147.285304,W,-31.064,D3,2.1,2.9,0.108,118.40,-0.040,,1.01,2.03,1.25,8,0,0*46
OK
AT+CSQ
+CSQ:5
OK
AT+PA=A
+PA:
$PUBX,00,185011.00,3648.172698,N,12147.285352,W,-30.981,D3,2.1,3.0,0.036,118.40,0.030,,1.01,2.03,1.25,8,0,0*66
OK
AT+CSQ
+CSQ:5
OK
AT+PA=A
+PA:
$PUBX,00,185023.00,3648.172770,N,12147.285322,W,-31.879,D3,2.1,3.0,0.072,118.40,-0.040,,0.86,1.74,1.03,9,0,0*42
OK
AT+CSQ
+CSQ:5
OK
AT+PA=A
+PA:
$PUBX,00,185035.00,3648.172578,N,12147.285100,W,-32.831,D3,2.2,2.9,0.072,118.40,0.000,,1.01,2.03,1.25,8,0,0*68
AT+CSQ
+CSQ:5
OK
AT+PA=A
+PA:
$PUBX,00,185047.00,3648.172170,N,12147.284746,W,-34.960,D3,2.2,3.0,0.036,118.40,0.050,,1.01,2.03,1.25,8,0,0*6A
OK
AT+CSQ
AT+PA=A
+PA:
$PUBX,00,185058.00,3648.172560,N,12147.284698,W,-34.147,D3,2.2,3.1,0.108,118.40,-0.060,,1.01,2.03,1.24,8,0,0*4C
OK
AT+CSQ
+CSQ:5
AT+PA=A
+PA:
$PUBX,00,185110.00,3648.172464,N,12147.284710,W,-35.058,D3,2.2,3.1,0.036,118.40,0.080,,0.85,1.43,0.84,9,0,0*64
OK
AT+CSQ
+CSQ:5
OK
AT+PA=A
+PA:
$PUBX,00,185122.00,3648.172404,N,12147.285184,W,-34.466,D3,2.1,3.3,0.072,118.40,0.000,,0.85,1.43,0.84,9,0,0*68
AT+CSQ
+CSQ:5
AT+PA=A
+PA:
$PUBX,00,185134.00,3648.172560,N,12147.285304,W,-33.194,D3,2.2,3.6,0.072,118.40,-0.050,,1.01,2.03,1.24,8,0,0*47
OK
AT+CSQ
+CSQ:5
OK
AT+PA=A
+PA:
$PUBX,00,185145.00,3648.172446,N,12147.285076,W,-33.854,D3,2.3,3.7,0.144,118.40,0.080,,1.01,2.03,1.24,8,0,0*63
OK
AT+CSQ
+CSQ:4
OK
AT+PA=A
+PA:
$PUBX,00,185157.00,3648.172620,N,12147.284998,W,-32.186,D3,2.3,4.0,0.036,118.40,-0.040,,1.01,2.03,1.24,8,0,0*48
AT+CSQ
+CSQ:5
OK
AT+PA=A
+PA:
$PUBX,00,185209.00,3648.172908,N,12147.284944,W,-30.802,D3,2.4,4.3,0.072,118.40,-0.020,,1.01,2.03,1.24,8,0,0*41
AT+CSQ
+CSQ:5
OK
AT+PA=A
+PA:
$PUBX,00,185220.00,3648.173172,N,12147.284704,W,-30.610,D3,2.5,4.5,0.072,118.40,0.030,,0.84,1.43,0.84,9,0,0*63
AT+CSQ
+CSQ:5
AT+PA=A
+PA:
$PUBX,00,185232.00,3648.173592,N,12147.284662,W,-29.623,D3,2.5,4.6,0.036,118.40,-0.090,,0.84,1.42,0.84,9,0,0*46
AT+CSQ
+CSQ:5
OK
AT+PA=A
+PA:
$PUBX,00,185244.00,3648.173220,N,12147.285082,W,-28.295,D3,2.4,4.8,0.036,118.40,0.020,,0.84,1.42,0.84,9,0,0*61
OK
AT+CSQ
+CSQ:5
OK
AT+PA=A
+PA:
$PUBX,00,185256.00,3648.173238,N,12147.285346,W,-26.930,D3,2.4,5.0,0.180,118.40,0.100,,0.84,1.42,0.83,9,0,0*6B
OK
AT+CSQ
+CSQ:5
OK
AT+PA=A
+PA:
$PUBX,00,185307.00,3648.173334,N,12147.285562,W,-26.061,D3,2.4,5.1,0.072,118.40,-0.060,,0.84,1.42,0.83,9,0,0*49
AT+CSQ
+CSQ:4
OK
AT+PA=A
+PA:
$PUBX,00,185319.00,3648.173214,N,12147.285568,W,-25.604,D3,2.4,5.1,0.000,118.40,0.020,,0.84,1.42,0.83,9,0,0*65
AT+CSQ
+CSQ:4
OK
AT+PA=A
+PA:
$PUBX,00,185331.00,3648.173016,N,12147.285622,W,-24.922,D3,2.5,5.0,0.072,118.40,0.090,,0.96,1.73,1.04,8,0,0*68
AT+CSQ
+CSQ:3
AT+PA=A
+PA:
$PUBX,00,185342.00,3648.173118,N,12147.285412,W,-25.034,D3,2.6,5.0,0.072,118.40,-0.120,,0.95,1.42,0.85,8,0,0*40
OK
AT+CSQ
+CSQ:3
AT+PA=A
+PA:
$PUBX,00,185354.00,3648.173418,N,12147.285226,W,-24.384,D3,2.6,5.0,0.072,118.40,0.100,,0.95,1.42,0.85,8,0,0*65
AT+CSQ
+CSQ:3
OK
AT+PA=A
+PA:
$PUBX,00,185406.00,3648.173760,N,12147.285304,W,-23.572,D3,2.6,5.0,0.144,118.40,0.080,,1.17,2.12,1.37,7,0,0*67
AT+CSQ
+CSQ:1
OK
AT+PA=A
+PA:
$PUBX,00,185418.00,3648.173286,N,12147.285544,W,-25.839,D3,2.6,4.6,0.036,118.40,-0.030,,1.17,2.12,1.37,7,0,0*46
OK
AT+CSQ
+CSQ:0
OK
AT+PA=A
+PA:
$PUBX,00,185429.00,3648.173208,N,12147.285724,W,-26.016,D3,2.6,4.7,0.036,118.40,0.070,,1.17,2.12,1.37,7,0,0*68
OK
AT+CSQ
+CSQ:2
AT+PA=A
+PA:
$PUBX,00,185441.00,3648.173250,N,12147.285844,W,-26.127,D3,2.6,4.6,0.072,118.40,0.020,,1.17,2.12,1.37,7,0,0*65
AT+CSQ
+CSQ:4
AT+PA=A
+PA:
$PUBX,00,185453.00,3648.173490,N,12147.286012,W,-25.886,D3,2.6,4.6,0.072,118.40,-0.060,,1.17,2.12,1.37,7,0,0*4C
AT+CSQ
+CSQ:4
OK
AT+PA=A
+PA:
$PUBX,00,185505.00,3648.173346,N,12147.286108,W,-25.981,D3,2.6,4.3,0.108,118.40,-0.030,,0.94,1.41,0.84,8,0,0*4B
AT+CSQ
+CSQ:4
OK
AT+PA=A
+PA:
$PUBX,00,185516.00,3648.173388,N,12147.286180,W,-24.599,D3,2.6,4.5,0.144,118.40,-0.010,,0.96,1.71,1.03,8,0,0*4C
OK
AT+CSQ
+CSQ:5
OK
AT+PA=A
+PA:
$PUBX,00,185528.00,3648.173358,N,12147.286300,W,-23.979,D3,2.6,4.5,0.108,118.40,-0.060,,1.17,2.12,1.37,7,0,0*4A
OK
AT+CSQ
+CSQ:4
OK
AT+PA=A
+PA:
$PUBX,00,185540.00,3648.173460,N,12147.286444,W,-23.432,D3,2.6,4.6,0.036,118.40,0.050,,1.17,2.12,1.37,7,0,0*6C
OK
AT+CSQ
+CSQ:5
OK
AT+PA=A
+PA:
$PUBX,00,185551.00,3648.173346,N,12147.286732,W,-23.287,D3,2.6,4.6,0.036,118.40,-0.080,,1.17,2.12,1.36,7,0,0*44
AT+CSQ
+CSQ:5
OK
AT+PA=A
+PA:
$PUBX,00,185603.00,3648.173484,N,12147.286540,W,-22.380,D3,2.7,4.6,0.072,118.40,-0.010,,1.17,2.12,1.36,7,0,0*41
AT+CSQ
+CSQ:5
OK
AT+PA=A
+PA:
$PUBX,00,185615.00,3648.173418,N,12147.286498,W,-22.609,D3,2.7,4.6,0.036,118.40,0.040,,1.17,2.12,1.36,7,0,0*6B
AT+CSQ
+CSQ:5
OK
AT+PA=A
+PA:
$PUBX,00,185627.00,3648.173394,N,12147.286444,W,-22.125,D3,2.8,4.7,0.108,118.40,-0.040,,1.17,2.12,1.36,7,0,0*4E
OK
AT+CSQ
+CSQ:5
OK
AT+PA=A
+PA:
$PUBX,00,185638.00,3648.173658,N,12147.286522,W,-21.430,D3,2.8,4.8,0.036,118.40,0.060,,1.00,2.00,1.21,8,0,0*66
OK
AT+CSQ
+CSQ:5
OK
AT+PA=A
+PA:
$PUBX,00,185650.00,3648.173628,N,12147.286546,W,-22.715,D3,2.9,4.7,0.216,118.40,0.060,,1.00,2.00,1.21,8,0,0*64
OK
Found debugger!
Create TS.
Loading start at 202cf300, end 202fe2c8
Assembly: mscorlib (4.2.0.0) Assembly: Microsoft.SPOT.Native (4.2.0.0) Assembly: Microsoft.SPOT.Security.PKCS11 (4.2
.0.0) Assembly: System.Security (4.2.0.0) Assembly: Microsoft.SPOT.Hardware (4.2.0.0)
Assembly: Microsoft.SPOT.Graphics (4.2.0.0) Assembly: Microsoft.SPOT.TinyCore (4.2.0.0)
Assembly: Microsoft.SPOT.IO (4.2.0.0) Assembly: System.IO (4.2.0.0) Assembly: Microsoft.SPOT.Hardware.Usb (4.2.0.0)
Assembly: Microsoft.SPOT.Hardware.SerialPort (4.2.0.0) Assembly: Microsoft.SPOT.Touch (4.2.0.0)
Assembly: Microsoft.SPOT.Ink (4.2.0.0) Assembly: Microsoft.SPOT.Hardware.PWM (4.2.0.1)
Loading Deployment Assemblies.
Attaching deployed file.
Assembly: GHI.Premium.System (4.2.11.1) Attaching deployed file.
Assembly: GHI.Premium.Hardware (4.2.11.1) Attaching deployed file.
Assembly: A3LATerminal (1.0.0.0) Attaching deployed file.
Assembly: GHI.Hardware.G400 (4.2.11.1) Resolving.
GC: 2msec 177420 bytes used, 66928344 bytes available
Type 0F (STRING ): 24 bytes
Type 15 (FREEBLOCK ): 66928344 bytes
Type 17 (ASSEMBLY ): 23292 bytes
Type 1E (BINARY_BLOB_HEAD ): 153600 bytes
Type 28 (MEMORY_STREAM_HEAD ): 36 bytes
Type 29 (MEMORY_STREAM_DATA ): 396 bytes
Type 34 (APPDOMAIN_HEAD ): 72 bytes
GC: performing heap compaction...
The debugging target runtime is loading the application assemblies and starting execution.
Ready.
'Microsoft.SPOT.Debugger.CorDebug.dll' (Managed): Loaded 'C:\Program Files (x86)\Microsoft .NET Micro Framework\v4.2\Assemblies\le\mscorlib.dll', Symbols loaded.
'Microsoft.SPOT.Debugger.CorDebug.dll' (Managed): Loaded 'C:\Program Files (x86)\Microsoft .NET Micro Framework\v4.2\Assemblies\le\Microsoft.SPOT.Native.dll', Symbols loaded.
'Microsoft.SPOT.Debugger.CorDebug.dll' (Managed): Loaded 'C:\Program Files (x86)\Microsoft .NET Micro Framework\v4.2\Assemblies\le\Microsoft.SPOT.Hardware.dll', Symbols loaded.
'Microsoft.SPOT.Debugger.CorDebug.dll' (Managed): Loaded 'C:\Program Files (x86)\Microsoft .NET Micro Framework\v4.2\Assemblies\le\Microsoft.SPOT.Security.PKCS11.dll', Symbols loaded.
'Microsoft.SPOT.Debugger.CorDebug.dll' (Managed): Loaded 'C:\Program Files (x86)\Microsoft .NET Micro Framework\v4.2\Assemblies\le\System.Security.dll', Symbols loaded.
'Microsoft.SPOT.Debugger.CorDebug.dll' (Managed): Loaded 'C:\Program Files (x86)\Microsoft .NET Micro Framework\v4.2\Assemblies\le\Microsoft.SPOT.Graphics.dll', Symbols loaded.
'Microsoft.SPOT.Debugger.CorDebug.dll' (Managed): Loaded 'C:\Program Files (x86)\Microsoft .NET Micro Framework\v4.2\Assemblies\le\Microsoft.SPOT.TinyCore.dll', Symbols loaded.
'Microsoft.SPOT.Debugger.CorDebug.dll' (Managed): Loaded 'C:\Program Files (x86)\Microsoft .NET Micro Framework\v4.2\Assemblies\le\Microsoft.SPOT.IO.dll', Symbols loaded.
'Microsoft.SPOT.Debugger.CorDebug.dll' (Managed): Loaded 'C:\Program Files (x86)\Microsoft .NET Micro Framework\v4.2\Assemblies\le\System.IO.dll', Symbols loaded.
'Microsoft.SPOT.Debugger.CorDebug.dll' (Managed): Loaded 'C:\Program Files (x86)\Microsoft .NET Micro Framework\v4.2\Assemblies\le\Microsoft.SPOT.Hardware.Usb.dll', Symbols loaded.
'Microsoft.SPOT.Debugger.CorDebug.dll' (Managed): Loaded 'C:\Program Files (x86)\Microsoft .NET Micro Framework\v4.2\Assemblies\le\Microsoft.SPOT.Hardware.SerialPort.dll', Symbols loaded.
'Microsoft.SPOT.Debugger.CorDebug.dll' (Managed): Loaded 'C:\Program Files (x86)\Microsoft .NET Micro Framework\v4.2\Assemblies\le\Microsoft.SPOT.Touch.dll', Symbols loaded.
'Microsoft.SPOT.Debugger.CorDebug.dll' (Managed): Loaded 'C:\Program Files (x86)\Microsoft .NET Micro Framework\v4.2\Assemblies\le\Microsoft.SPOT.Ink.dll', Symbols loaded.
'Microsoft.SPOT.Debugger.CorDebug.dll' (Managed): Loaded 'C:\Program Files (x86)\Microsoft .NET Micro Framework\v4.2\Assemblies\le\Microsoft.SPOT.Hardware.PWM.dll', Symbols loaded.
'Microsoft.SPOT.Debugger.CorDebug.dll' (Managed): Loaded 'C:\Program Files (x86)\GHI Electronics\GHI Premium NETMF v4.2 SDK\Assemblies\le\GHI.Premium.System.dll'
'Microsoft.SPOT.Debugger.CorDebug.dll' (Managed): Loaded 'C:\Program Files (x86)\GHI Electronics\GHI Premium NETMF v4.2 SDK\Assemblies\le\GHI.Premium.Hardware.dll'
'Microsoft.SPOT.Debugger.CorDebug.dll' (Managed): Loaded 'Z:\Software\GenesStuff\Misc\A3LATerminal\A3LATerminal\bin\Debug\le\A3LATerminal.exe', Symbols loaded.
'Microsoft.SPOT.Debugger.CorDebug.dll' (Managed): Loaded 'C:\Program Files (x86)\GHI Electronics\GHI Premium NETMF v4.2 SDK\Assemblies\le\GHI.Hardware.G400.dll'
The thread '<No Name>' (0x2) has exited with code 0 (0x0).
Starting Program
Sending PA
+PA:
$PUBX,00,202707.00,3648.173736,N,12147.285832,W,-24.487,D3,9.9,7.2,4.968,282.66,0.050,,1.54,2.24,1.62,6,0,0*64
$PUBX,00,202707.00,3648.173736,N,12147.285832,W,-24.487,D3,9.9,7.2,4.968,282.66,0.050,,1.54,2.24,1.62,6,0,0*64
Sending CSQ
AT+CSQ
+CSQ:3
+CSQ:3
SBDWT string = AT+SBDWT=SQ is 3 08/06/2014 13:27:41
Sending AT+SBDIX
OK
Sending PA
AT+PA=A
+PA:
$PUBX,00,202719.00,3648.176028,N,12147.286366,W,-25.647,D3,3.7,6.2,0.288,282.66,0.080,,0.88,1.38,0.86,9,0,0*63
$PUBX,00,202719.00,3648.176028,N,12147.286366,W,-25.647,D3,3.7,6.2,0.288,282.66,0.080,,0.88,1.38,0.86,9,0,0*63
Sending CSQ
AT+CSQ
+CSQ:4
+CSQ:4
SBDWT string = AT+SBDWT=SQ is 4 08/06/2014 13:27:50
Sending AT+SBDIX
OK
Sending PA
AT+PA=A
+PA:
$PUBX,00,202730.00,3648.175854,N,12147.286684,W,-27.711,D3,3.0,5.6,0.072,282.66,0.010,,0.88,1.38,0.86,9,0,0*6F
$PUBX,00,202730.00,3648.175854,N,12147.286684,W,-27.711,D3,3.0,5.6,0.072,282.66,0.010,,0.88,1.38,0.86,9,0,0*6F
AT+CSQ
+CSQ:2
+CSQ:2
SBDWT string = AT+SBDWT=SQ is 2 08/06/2014 13:28:03
Sending AT+SBDIX
OK
Sending PA
AT+PA=A
+PA:
$PUBX,00,202742.00,3648.175470,N,12147.287014,W,-28.780,D3,2.7,5.1,0.108,282.66,0.110,,0.88,1.38,0.86,9,0,0*65
$PUBX,00,202742.00,3648.175470,N,12147.287014,W,-28.780,D3,2.7,5.1,0.108,282.66,0.110,,0.88,1.38,0.86,9,0,0*65
Sending CSQ
AT+CSQ
+CSQ:3
+CSQ:3
Sending PA
AT+PA=A
+PA:
$PUBX,00,202754.00,3648.175728,N,12147.286864,W,-28.798,D3,2.6,4.9,0.108,282.66,-0.010,,0.88,1.37,0.86,9,0,0*40
$PUBX,00,202754.00,3648.175728,N,12147.286864,W,-28.798,D3,2.6,4.9,0.108,282.66,-0.010,,0.88,1.37,0.86,9,0,0*40
Sending CSQ
AT+CSQ
+CSQ:5
+CSQ:5
SBDWT string = AT+SBDWT=SQ is 5 08/06/2014 13:28:30
Sending AT+SBDIX
OK
Sending PA
AT+PA=A
+PA:
$PUBX,00,202806.00,3648.176010,N,12147.286726,W,-28.634,D3,2.5,5.0,0.144,282.66,-0.040,,0.88,1.37,0.85,9,0,0*4C
$PUBX,00,202806.00,3648.176010,N,12147.286726,W,-28.634,D3,2.5,5.0,0.144,282.66,-0.040,,0.88,1.37,0.85,9,0,0*4C
Sending CSQ
AT+CSQ
+CSQ:4
+CSQ:4
Sending PA
AT+PA=A
+PA:
$PUBX,00,202817.00,3648.175500,N,12147.286588,W,-28.788,D3,2.5,5.1,0.108,282.66,0.040,,0.88,1.37,0.85,9,0,0*6F
$PUBX,00,202817.00,3648.175500,N,12147.286588,W,-28.788,D3,2.5,5.1,0.108,282.66,0.040,,0.88,1.37,0.85,9,0,0*6F
Sending CSQ
AT+CSQ
+CSQ:2
+CSQ:2
Sending PA
AT+PA=A
+PA:
$PUBX,00,202829.00,3648.175014,N,12147.286540,W,-28.393,D3,2.5,5.1,0.144,282.66,-0.090,,0.88,1.37,0.85,9,0,0*40
$PUBX,00,202829.00,3648.175014,N,12147.286540,W,-28.393,D3,2.5,5.1,0.144,282.66,-0.090,,0.88,1.37,0.85,9,0,0*40
Sending CSQ
AT+CSQ
+CSQ:4
+CSQ:4
Sending PA
AT+PA=A
+PA:
$PUBX,00,202841.00,3648.174930,N,12147.286192,W,-27.928,D3,2.4,4.8,0.108,282.66,0.010,,0.88,1.36,0.85,9,0,0*6B
$PUBX,00,202841.00,3648.174930,N,12147.286192,W,-27.928,D3,2.4,4.8,0.108,282.66,0.010,,0.88,1.36,0.85,9,0,0*6B
Sending CSQ
AT+CSQ
+CSQ:4
+CSQ:4
Sending PA
AT+PA=A
+PA:
$PUBX,00,202852.00,3648.174906,N,12147.286036,W,-27.859,D3,2.5,5.0,0.108,282.66,0.020,,0.88,1.36,0.85,9,0,0*6F
$PUBX,00,202852.00,3648.174906,N,12147.286036,W,-27.859,D3,2.5,5.0,0.108,282.66,0.020,,0.88,1.36,0.85,9,0,0*6F
Sending CSQ
AT+CSQ
+CSQ:4
+CSQ:4
Sending PA
AT+PA=A
+PA:
$PUBX,00,202904.00,3648.174690,N,12147.286312,W,-28.365,D3,2.6,5.3,0.072,282.66,-0.050,,0.88,1.36,0.85,9,0,0*45
$PUBX,00,202904.00,3648.174690,N,12147.286312,W,-28.365,D3,2.6,5.3,0.072,282.66,-0.050,,0.88,1.36,0.85,9,0,0*45
Sending CSQ
AT+CSQ
+CSQ:3
+CSQ:3
Sending PA
AT+PA=A
+PA:
$PUBX,00,202916.00,3648.174708,N,12147.286366,W,-28.119,D3,2.5,4.9,0.036,282.66,0.060,,0.88,1.35,0.85,9,0,0*69
$PUBX,00,202916.00,3648.174708,N,12147.286366,W,-28.119,D3,2.5,4.9,0.036,282.66,0.060,,0.88,1.35,0.85,9,0,0*69
Sending CSQ
AT+CSQ
+CSQ:3
+CSQ:3
Sending PA
AT+PA=A
+PA:
$PUBX,00,202928.00,3648.174888,N,12147.286474,W,-27.420,D3,2.4,4.6,0.072,282.66,0.020,,0.88,1.35,0.84,9,0,0*6C
$PUBX,00,202928.00,3648.174888,N,12147.286474,W,-27.420,D3,2.4,4.6,0.072,282.66,0.020,,0.88,1.35,0.84,9,0,0*6C
Sending CSQ
AT+CSQ
+CSQ:0
+CSQ:0
SBDWT string = AT+SBDWT=SQ is 0 08/06/2014 13:29:58
Sending AT+SBDIX
OK
Sending PA
AT+PA=A
+PA:
$PUBX,00,202939.00,3648.175098,N,12147.286462,W,-26.392,D3,2.5,4.9,0.072,282.66,0.050,,0.88,1.35,0.84,9,0,0*65
$PUBX,00,202939.00,3648.175098,N,12147.286462,W,-26.392,D3,2.5,4.9,0.072,282.66,0.050,,0.88,1.35,0.84,9,0,0*65
Sending CSQ
AT+CSQ
+CSQ:4
+CSQ:4
Sending PA
AT+PA=A
+PA:
$PUBX,00,202951.00,3648.174894,N,12147.286234,W,-25.960,D3,2.7,5.7,0.180,282.66,0.190,,0.88,1.35,0.84,9,0,0*63
$PUBX,00,202951.00,3648.174894,N,12147.286234,W,-25.960,D3,2.7,5.7,0.180,282.66,0.190,,0.88,1.35,0.84,9,0,0*63
Sending CSQ
AT+CSQ
+CSQ:0
+CSQ:0
Sending PA
AT+PA=A
+PA:
$PUBX,00,203003.00,3648.174678,N,12147.285868,W,-27.450,D3,2.8,5.8,0.072,282.66,0.080,,0.88,1.34,0.84,9,0,0*61
$PUBX,00,203003.00,3648.174678,N,12147.285868,W,-27.450,D3,2.8,5.8,0.072,282.66,0.080,,0.88,1.34,0.84,9,0,0*61
Sending CSQ
AT+CSQ
+CSQ:0
+CSQ:0
Sending PA
AT+PA=A
+PA:
$PUBX,00,203015.00,3648.174708,N,12147.285880,W,-29.067,D3,2.7,5.5,0.072,282.66,-0.070,,0.88,1.34,0.84,9,0,0*48
$PUBX,00,203015.00,3648.174708,N,12147.285880,W,-29.067,D3,2.7,5.5,0.072,282.66,-0.070,,0.88,1.34,0.84,9,0,0*48
Sending CSQ
AT+CSQ
+CSQ:0
+CSQ:0
Sending PA
AT+PA=A
+PA:
$PUBX,00,203026.00,3648.174978,N,12147.286066,W,-27.827,D3,2.6,5.2,0.108,282.66,0.100,,0.88,1.34,0.84,9,0,0*61
$PUBX,00,203026.00,3648.174978,N,12147.286066,W,-27.827,D3,2.6,5.2,0.108,282.66,0.100,,0.88,1.34,0.84,9,0,0*61
Sending CSQ
AT+CSQ
+CSQ:3
+CSQ:3
Sending PA
AT+PA=A
+PA:
$PUBX,00,203038.00,3648.175044,N,12147.286228,W,-28.372,D3,2.6,5.0,0.108,282.66,-0.020,,0.88,1.34,0.84,9,0,0*49
$PUBX,00,203038.00,3648.175044,N,12147.286228,W,-28.372,D3,2.6,5.0,0.108,282.66,-0.020,,0.88,1.34,0.84,9,0,0*49
Sending CSQ
AT+CSQ
+CSQ:3
+CSQ:3
Sending PA
AT+PA=A
+PA:
$PUBX,00,203050.00,3648.175020,N,12147.286198,W,-26.467,D3,2.6,5.0,0.288,282.66,-0.140,,0.88,1.33,0.83,9,0,0*4C
$PUBX,00,203050.00,3648.175020,N,12147.286198,W,-26.467,D3,2.6,5.0,0.288,282.66,-0.140,,0.88,1.33,0.83,9,0,0*4C
Sending CSQ
AT+CSQ
+CSQ:2
+CSQ:2
Sending PA
AT+PA=A
+PA:
$PUBX,00,203101.00,3648.175122,N,12147.286228,W,-25.893,D3,2.6,4.9,0.072,282.66,0.030,,0.88,1.33,0.83,9,0,0*62
$PUBX,00,203101.00,3648.175122,N,12147.286228,W,-25.893,D3,2.6,4.9,0.072,282.66,0.030,,0.88,1.33,0.83,9,0,0*62
Sending CSQ
AT+CSQ
+CSQ:3
+CSQ:3
Sending PA
AT+PA=A
+PA:
$PUBX,00,203113.00,3648.174978,N,12147.286420,W,-25.675,D3,2.5,4.7,0.072,282.66,0.040,,0.88,1.33,0.83,9,0,0*65
$PUBX,00,203113.00,3648.174978,N,12147.286420,W,-25.675,D3,2.5,4.7,0.072,282.66,0.040,,0.88,1.33,0.83,9,0,0*65
Sending CSQ
AT+CSQ
+CSQ:5
+CSQ:5
Sending PA
AT+PA=A
+PA:
$PUBX,00,203125.00,3648.175062,N,12147.286600,W,-26.567,D3,2.4,4.5,0.072,282.66,-0.060,,0.88,1.32,0.83,9,0,0*4D
$PUBX,00,203125.00,3648.175062,N,12147.286600,W,-26.567,D3,2.4,4.5,0.072,282.66,-0.060,,0.88,1.32,0.83,9,0,0*4D
Sending CSQ
AT+CSQ
+CSQ:0
+CSQ:0
Sending PA
AT+PA=A
+PA:
$PUBX,00,203137.00,3648.175200,N,12147.286474,W,-27.939,D3,2.5,4.5,0.108,282.66,0.040,,0.88,1.32,0.83,9,0,0*6D
$PUBX,00,203137.00,3648.175200,N,12147.286474,W,-27.939,D3,2.5,4.5,0.108,282.66,0.040,,0.88,1.32,0.83,9,0,0*6D
Sending CSQ
AT+CSQ
+CSQ:4
+CSQ:4
Sending PA
AT+PA=A
+PA:
$PUBX,00,203148.00,3648.175224,N,12147.286534,W,-28.173,D3,2.5,4.3,0.108,282.66,0.030,,0.88,1.32,0.83,9,0,0*6E
$PUBX,00,203148.00,3648.175224,N,12147.286534,W,-28.173,D3,2.5,4.3,0.108,282.66,0.030,,0.88,1.32,0.83,9,0,0*6E
Sending CSQ
AT+CSQ
+CSQ:4
+CSQ:4
Sending PA
AT+PA=A
+PA:
$PUBX,00,203200.00,3648.175308,N,12147.286690,W,-28.809,D3,2.4,4.3,0.108,282.66,-0.030,,0.88,1.32,0.83,9,0,0*4B
$PUBX,00,203200.00,3648.175308,N,12147.286690,W,-28.809,D3,2.4,4.3,0.108,282.66,-0.030,,0.88,1.32,0.83,9,0,0*4B
Sending CSQ
AT+CSQ
+CSQ:3
+CSQ:3
Sending PA
AT+PA=A
+PA:
$PUBX,00,203212.00,3648.175332,N,12147.286864,W,-28.722,D3,2.4,4.4,0.108,282.66,0.050,,0.89,1.31,0.82,9,0,0*6D
$PUBX,00,203212.00,3648.175332,N,12147.286864,W,-28.722,D3,2.4,4.4,0.108,282.66,0.050,,0.89,1.31,0.82,9,0,0*6D
Sending CSQ
AT+CSQ
+CSQ:0
+CSQ:0
Sending PA
AT+PA=A
+PA:
$PUBX,00,203223.00,3648.175344,N,12147.287050,W,-28.270,D3,2.5,4.4,0.036,282.66,-0.020,,0.89,1.31,0.82,9,0,0*45
$PUBX,00,203223.00,3648.175344,N,12147.287050,W,-28.270,D3,2.5,4.4,0.036,282.66,-0.020,,0.89,1.31,0.82,9,0,0*45
Sending CSQ
AT+CSQ
+CSQ:1
+CSQ:1
SBDWT string = AT+SBDWT=SQ is 1 08/06/2014 13:33:06
Sending AT+SBDIX
OK
Sending PA
AT+PA=A
+PA:
$PUBX,00,203235.00,3648.175170,N,12147.286972,W,-27.151,D3,2.5,4.3,0.144,282.66,-0.080,,0.89,1.31,0.82,9,0,0*49
$PUBX,00,203235.00,3648.175170,N,12147.286972,W,-27.151,D3,2.5,4.3,0.144,282.66,-0.080,,0.89,1.31,0.82,9,0,0*49
Sending CSQ
AT+CSQ
+CSQ:2
+CSQ:2
Sending PA
AT+PA=A
+PA:
$PUBX,00,203247.00,3648.175116,N,12147.286858,W,-25.767,D3,2.5,4.2,0.108,282.66,0.110,,0.89,1.31,0.82,9,0,0*68
$PUBX,00,203247.00,3648.175116,N,12147.286858,W,-25.767,D3,2.5,4.2,0.108,282.66,0.110,,0.89,1.31,0.82,9,0,0*68
Sending CSQ
AT+CSQ
+CSQ:2
+CSQ:2
Sending PA
AT+PA=A
+PA:
$PUBX,00,203259.00,3648.175122,N,12147.286672,W,-25.009,D3,2.5,4.1,0.108,282.66,0.050,,0.89,1.30,0.82,9,0,0*6E
$PUBX,00,203259.00,3648.175122,N,12147.286672,W,-25.009,D3,2.5,4.1,0.108,282.66,0.050,,0.89,1.30,0.82,9,0,0*6E
Sending CSQ
AT+CSQ
+CSQ:2
+CSQ:2
Sending PA
AT+PA=A
+PA:
$PUBX,00,203310.00,3648.175116,N,12147.286768,W,-24.786,D3,2.5,3.9,0.072,282.66,-0.010,,0.89,1.30,0.82,9,0,0*44
$PUBX,00,203310.00,3648.175116,N,12147.286768,W,-24.786,D3,2.5,3.9,0.072,282.66,-0.010,,0.89,1.30,0.82,9,0,0*44
Sending CSQ
AT+CSQ
+CSQ:4
+CSQ:4
Sending PA
AT+PA=A
+PA:
$PUBX,00,203322.00,3648.174612,N,12147.287092,W,-24.874,D3,2.4,4.0,0.216,282.66,0.110,,0.89,1.30,0.82,9,0,0*65
$PUBX,00,203322.00,3648.174612,N,12147.287092,W,-24.874,D3,2.4,4.0,0.216,282.66,0.110,,0.89,1.30,0.82,9,0,0*65
Sending CSQ
AT+CSQ
+CSQ:0
+CSQ:0
Sending PA
AT+PA=A
+PA:
$PUBX,00,203334.00,3648.174582,N,12147.287008,W,-24.512,D3,2.3,3.9,0.072,282.66,0.070,,0.89,1.30,0.81,9,0,0*6B
$PUBX,00,203334.00,3648.174582,N,12147.287008,W,-24.512,D3,2.3,3.9,0.072,282.66,0.070,,0.89,1.30,0.81,9,0,0*6B
Sending CSQ
AT+CSQ
+CSQ:5
+CSQ:5
Sending PA
AT+PA=A
+PA:
$PUBX,00,203346.00,3648.174714,N,12147.286942,W,-24.143,D3,2.4,4.1,0.072,282.66,-0.050,,0.89,1.29,0.81,9,0,0*4A
$PUBX,00,203346.00,3648.174714,N,12147.286942,W,-24.143,D3,2.4,4.1,0.072,282.66,-0.050,,0.89,1.29,0.81,9,0,0*4A
Sending CSQ
AT+CSQ
+CSQ:0
+CSQ:0
Sending PA
AT+PA=A
+PA:
$PUBX,00,203357.00,3648.174852,N,12147.286996,W,-23.619,D3,2.3,4.1,0.108,282.66,0.120,,0.89,1.29,0.81,9,0,0*61
$PUBX,00,203357.00,3648.174852,N,12147.286996,W,-23.619,D3,2.3,4.1,0.108,282.66,0.120,,0.89,1.29,0.81,9,0,0*61
Sending CSQ
AT+CSQ
+CSQ:4
+CSQ:4
Sending PA
AT+PA=A
+PA:
$PUBX,00,203409.00,3648.174852,N,12147.286900,W,-23.085,D3,2.3,4.3,0.216,282.66,0.090,,1.14,2.18,1.52,8,0,0*6F
$PUBX,00,203409.00,3648.174852,N,12147.286900,W,-23.085,D3,2.3,4.3,0.216,282.66,0.090,,1.14,2.18,1.52,8,0,0*6F
Sending CSQ
AT+CSQ
+CSQ:3
+CSQ:3
Sending PA
AT+PA=A
+PA:
$PUBX,00,203421.00,3648.174756,N,12147.287050,W,-23.801,D3,2.4,4.7,0.108,282.66,-0.060,,1.14,2.18,1.52,8,0,0*4A
$PUBX,00,203421.00,3648.174756,N,12147.287050,W,-23.801,D3,2.4,4.7,0.108,282.66,-0.060,,1.14,2.18,1.52,8,0,0*4A
Sending CSQ
AT+CSQ
+CSQ:3
+CSQ:3
Sending PA
AT+PA=A
+PA:
$PUBX,00,203432.00,3648.174714,N,12147.287302,W,-24.438,D3,2.4,5.0,0.072,282.66,0.060,,1.14,2.17,1.52,8,0,0*63
$PUBX,00,203432.00,3648.174714,N,12147.287302,W,-24.438,D3,2.4,5.0,0.072,282.66,0.060,,1.14,2.17,1.52,8,0,0*63
Sending CSQ
AT+CSQ
+CSQ:4
+CSQ:4
Sending PA
AT+PA=A
+PA:
$PUBX,00,203444.00,3648.174630,N,12147.287518,W,-24.145,D3,2.5,5.4,0.072,282.66,0.090,,1.14,2.17,1.52,8,0,0*6D
$PUBX,00,203444.00,3648.174630,N,12147.287518,W,-24.145,D3,2.5,5.4,0.072,282.66,0.090,,1.14,2.17,1.52,8,0,0*6D
Sending CSQ
AT+CSQ
+CSQ:3
+CSQ:3
Sending PA
AT+PA=A
+PA:
$PUBX,00,203456.00,3648.174588,N,12147.287464,W,-23.923,D3,2.6,5.5,0.036,282.66,-0.030,,1.14,2.17,1.52,8,0,0*4E
$PUBX,00,203456.00,3648.174588,N,12147.287464,W,-23.923,D3,2.6,5.5,0.036,282.66,-0.030,,1.14,2.17,1.52,8,0,0*4E
Sending CSQ
AT+CSQ
+CSQ:3
+CSQ:3
Sending PA
AT+PA=A
+PA:
$PUBX,00,203508.00,3648.175044,N,12147.287332,W,-23.667,D3,2.6,5.6,0.144,282.66,-0.070,,1.15,2.17,1.52,8,0,0*49
$PUBX,00,203508.00,3648.175044,N,12147.287332,W,-23.667,D3,2.6,5.6,0.144,282.66,-0.070,,1.15,2.17,1.52,8,0,0*49
Sending CSQ
AT+CSQ
+CSQ:3
+CSQ:3
Sending PA
AT+PA=A
+PA:
$PUBX,00,203519.00,3648.175314,N,12147.287296,W,-23.844,D3,2.6,5.8,0.072,282.66,0.080,,1.15,2.17,1.52,8,0,0*67
$PUBX,00,203519.00,3648.175314,N,12147.287296,W,-23.844,D3,2.6,5.8,0.072,282.66,0.080,,1.15,2.17,1.52,8,0,0*67
Sending CSQ
AT+CSQ
+CSQ:3
+CSQ:3
Sending PA
AT+PA=A
+PA:
$PUBX,00,203531.00,3648.175176,N,12147.287470,W,-24.800,D3,2.6,5.7,0.108,282.66,-0.040,,1.15,2.17,1.52,8,0,0*40
$PUBX,00,203531.00,3648.175176,N,12147.287470,W,-24.800,D3,2.6,5.7,0.108,282.66,-0.040,,1.15,2.17,1.52,8,0,0*40
Sending CSQ
AT+CSQ
+CSQ:5
+CSQ:5
Sending PA
AT+PA=A
+PA:
$PUBX,00,203543.00,3648.175206,N,12147.287104,W,-24.344,D3,2.6,5.9,0.072,282.66,-0.050,,1.15,2.16,1.52,8,0,0*4E
$PUBX,00,203543.00,3648.175206,N,12147.287104,W,-24.344,D3,2.6,5.9,0.072,282.66,-0.050,,1.15,2.16,1.52,8,0,0*4E
Sending CSQ
AT+CSQ
+CSQ:5
+CSQ:5
Sending PA
AT+PA=A
+PA:
$PUBX,00,203554.00,3648.175098,N,12147.286702,W,-23.185,D3,2.6,5.8,0.072,282.66,0.060,,1.15,2.16,1.52,8,0,0*6B
$PUBX,00,203554.00,3648.175098,N,12147.286702,W,-23.185,D3,2.6,5.8,0.072,282.66,0.060,,1.15,2.16,1.52,8,0,0*6B
Sending CSQ
AT+CSQ
+CSQ:5
+CSQ:5
Sending PA
AT+PA=A
+PA:
$PUBX,00,203606.00,3648.174846,N,12147.286528,W,-22.436,D3,2.5,5.6,0.036,282.66,-0.040,,1.15,2.16,1.52,8,0,0*41
$PUBX,00,203606.00,3648.174846,N,12147.286528,W,-22.436,D3,2.5,5.6,0.036,282.66,-0.040,,1.15,2.16,1.52,8,0,0*41
Sending CSQ
AT+CSQ
+CSQ:5
+CSQ:5
Sending PA
AT+PA=A
+PA:
$PUBX,00,203618.00,3648.174648,N,12147.286330,W,-23.428,D3,2.4,5.3,0.108,282.66,-0.050,,1.15,2.16,1.52,8,0,0*46
$PUBX,00,203618.00,3648.174648,N,12147.286330,W,-23.428,D3,2.4,5.3,0.108,282.66,-0.050,,1.15,2.16,1.52,8,0,0*46
Sending CSQ
AT+CSQ
+CSQ:5
+CSQ:5
Sending PA
AT+PA=A
+PA:
$PUBX,00,203630.00,3648.174768,N,12147.286384,W,-23.682,D3,2.5,5.4,0.144,282.66,-0.070,,1.15,2.16,1.52,8,0,0*4E
$PUBX,00,203630.00,3648.174768,N,12147.286384,W,-23.682,D3,2.5,5.4,0.144,282.66,-0.070,,1.15,2.16,1.52,8,0,0*4E
Sending CSQ
AT+CSQ
+CSQ:5
+CSQ:5
Sending PA
AT+PA=A
+PA:
$PUBX,00,203641.00,3648.174588,N,12147.286750,W,-24.384,D3,2.5,5.4,0.108,282.66,0.020,,1.16,2.16,1.51,8,0,0*6D
$PUBX,00,203641.00,3648.174588,N,12147.286750,W,-24.384,D3,2.5,5.4,0.108,282.66,0.020,,1.16,2.16,1.51,8,0,0*6D
Sending CSQ
AT+CSQ
+CSQ:5
+CSQ:5
Sending PA
AT+PA=A
+PA:
$PUBX,00,203653.00,3648.174552,N,12147.286480,W,-24.070,D3,2.4,5.3,0.108,282.66,-0.050,,1.16,2.15,1.51,8,0,0*40
$PUBX,00,203653.00,3648.174552,N,12147.286480,W,-24.070,D3,2.4,5.3,0.108,282.66,-0.050,,1.16,2.15,1.51,8,0,0*40
Sending CSQ
AT+CSQ
+CSQ:5
+CSQ:5
Sending PA
AT+PA=A
+PA:
$PUBX,00,203705.00,3648.174564,N,12147.285946,W,-22.627,D3,2.3,5.1,0.036,282.66,0.010,,1.16,2.15,1.51,8,0,0*61
$PUBX,00,203705.00,3648.174564,N,12147.285946,W,-22.627,D3,2.3,5.1,0.036,282.66,0.010,,1.16,2.15,1.51,8,0,0*61
Sending CSQ
AT+CSQ
+CSQ:5
+CSQ:5
Sending PA
AT+PA=A
+PA:
$PUBX,00,203716.00,3648.174774,N,12147.285616,W,-21.879,D3,2.4,5.1,0.000,282.66,-0.020,,1.16,2.15,1.51,8,0,0*40
$PUBX,00,203716.00,3648.174774,N,12147.285616,W,-21.879,D3,2.4,5.1,0.000,282.66,-0.020,,1.16,2.15,1.51,8,0,0*40
Sending CSQ
AT+CSQ
+CSQ:5
+CSQ:5
Sending PA
AT+PA=A
+PA:
$PUBX,00,203728.00,3648.174750,N,12147.285442,W,-21.705,D3,2.3,5.0,0.072,282.66,0.020,,1.16,2.15,1.51,8,0,0*62
$PUBX,00,203728.00,3648.174750,N,12147.285442,W,-21.705,D3,2.3,5.0,0.072,282.66,0.020,,1.16,2.15,1.51,8,0,0*62
Sending CSQ
AT+CSQ
+PA:
$PUBX,00,203740.00,3648.174342,N,12147.286018,W,-23.721,D3,2.2,4.8,0.036,282.66,0.020,,1.16,2.15,1.51,8,0,0*6F
$PUBX,00,203740.00,3648.174342,N,12147.286018,W,-23.721,D3,2.2,4.8,0.036,282.66,0.020,,1.16,2.15,1.51,8,0,0*6F
Sending CSQ
AT+CSQ
+CSQ:5
+CSQ:5
Sending PA
AT+PA=A
+PA:
$PUBX,00,203752.00,3648.174336,N,12147.286432,W,-24.332,D3,2.1,4.7,0.216,282.66,0.170,,1.16,2.15,1.51,8,0,0*6A
$PUBX,00,203752.00,3648.174336,N,12147.286432,W,-24.332,D3,2.1,4.7,0.216,282.66,0.170,,1.16,2.15,1.51,8,0,0*6A
Sending CSQ
AT+CSQ
+CSQ:2
+CSQ:2
Sending PA
AT+PA=A
+PA:
$PUBX,00,203803.00,3648.174354,N,12147.286678,W,-24.348,D3,2.1,4.6,0.072,282.66,0.010,,1.16,2.14,1.51,8,0,0*63
$PUBX,00,203803.00,3648.174354,N,12147.286678,W,-24.348,D3,2.1,4.6,0.072,282.66,0.010,,1.16,2.14,1.51,8,0,0*63
Sending CSQ
AT+CSQ
+CSQ:0
+CSQ:0
Sending PA
AT+PA=A
+PA:
$PUBX,00,203815.00,3648.174390,N,12147.286852,W,-25.280,D3,2.0,4.4,0.144,282.66,-0.050,,1.17,2.14,1.51,8,0,0*41
$PUBX,00,203815.00,3648.174390,N,12147.286852,W,-25.280,D3,2.0,4.4,0.144,282.66,-0.050,,1.17,2.14,1.51,8,0,0*41
Sending CSQ
AT+CSQ
+CSQ:0
+CSQ:0
Sending PA
AT+PA=A
+PA:
$PUBX,00,203827.00,3648.174792,N,12147.286672,W,-25.397,D3,2.0,4.4,0.036,282.66,0.040,,1.17,2.14,1.51,8,0,0*65
$PUBX,00,203827.00,3648.174792,N,12147.286672,W,-25.397,D3,2.0,4.4,0.036,282.66,0.040,,1.17,2.14,1.51,8,0,0*65
Sending CSQ
AT+CSQ
+CSQ:2
+CSQ:2
Sending PA
AT+PA=A
+PA:
$PUBX,00,203839.00,3648.175188,N,12147.286726,W,-24.723,D3,2.0,4.2,0.036,282.66,0.020,,1.17,2.14,1.51,8,0,0*6C
$PUBX,00,203839.00,3648.175188,N,12147.286726,W,-24.723,D3,2.0,4.2,0.036,282.66,0.020,,1.17,2.14,1.51,8,0,0*6C
Sending CSQ
AT+CSQ
+CSQ:3
+CSQ:3
Sending PA
AT+PA=A
+PA:
$PUBX,00,203850.00,3648.175560,N,12147.286756,W,-25.965,D3,2.1,4.2,0.108,282.66,-0.040,,1.17,2.14,1.51,8,0,0*4D
$PUBX,00,203850.00,3648.175560,N,12147.286756,W,-25.965,D3,2.1,4.2,0.108,282.66,-0.040,,1.17,2.14,1.51,8,0,0*4D
Sending CSQ
AT+CSQ
+CSQ:0
+CSQ:0
Sending PA
AT+PA=A
+PA:
$PUBX,00,203902.00,3648.175932,N,12147.286588,W,-26.575,D3,2.0,4.1,0.144,282.66,0.070,,1.17,2.13,1.51,8,0,0*6C
$PUBX,00,203902.00,3648.175932,N,12147.286588,W,-26.575,D3,2.0,4.1,0.144,282.66,0.070,,1.17,2.13,1.51,8,0,0*6C
Sending CSQ
+CSQ:0
+CSQ:0
Sending PA
AT+PA=A
+PA:
$PUBX,00,203914.00,3648.176196,N,12147.286234,W,-26.423,D3,2.0,4.0,0.072,282.66,0.040,,1.17,2.13,1.51,8,0,0*6A
$PUBX,00,203914.00,3648.176196,N,12147.286234,W,-26.423,D3,2.0,4.0,0.072,282.66,0.040,,1.17,2.13,1.51,8,0,0*6A
Sending CSQ
AT+CSQ
+CSQ:1
+CSQ:1
Sending PA
AT+PA=A
+PA:
$PUBX,00,203925.00,3648.176196,N,12147.285910,W,-25.594,D3,2.2,4.4,0.036,282.66,-0.010,,1.17,2.13,1.51,8,0,0*46
$PUBX,00,203925.00,3648.176196,N,12147.285910,W,-25.594,D3,2.2,4.4,0.036,282.66,-0.010,,1.17,2.13,1.51,8,0,0*46
Sending CSQ
AT+CSQ
+CSQ:0
+CSQ:0
Sending PA
AT+PA=A
+PA:
$PUBX,00,203937.00,3648.175944,N,12147.285604,W,-23.533,D3,2.2,4.4,0.072,282.66,0.060,,1.17,2.13,1.51,8,0,0*6A
$PUBX,00,203937.00,3648.175944,N,12147.285604,W,-23.533,D3,2.2,4.4,0.072,282.66,0.060,,1.17,2.13,1.51,8,0,0*6A
Sending CSQ
AT+CSQ
+CSQ:0
+CSQ:0
Sending PA
AT+PA=A
+PA:
$PUBX,00,203949.00,3648.175818,N,12147.285352,W,-21.994,D3,2.3,4.8,0.072,282.66,-0.010,,1.17,2.13,1.51,8,0,0*49
$PUBX,00,203949.00,3648.175818,N,12147.285352,W,-21.994,D3,2.3,4.8,0.072,282.66,-0.010,,1.17,2.13,1.51,8,0,0*49
Sending CSQ
AT+CSQ
+CSQ:0
+CSQ:0
Sending PA
AT+PA=A
+PA:
$PUBX,00,204001.00,3648.175728,N,12147.284686,W,-19.315,D3,2.3,4.8,0.108,282.66,-0.070,,1.18,2.12,1.50,8,0,0*47
$PUBX,00,204001.00,3648.175728,N,12147.284686,W,-19.315,D3,2.3,4.8,0.108,282.66,-0.070,,1.18,2.12,1.50,8,0,0*47
Sending CSQ
AT+CSQ
+CSQ:2
+CSQ:2
Sending PA
AT+PA=A
+PA:
$PUBX,00,204012.00,3648.175656,N,12147.284110,W,-17.146,D3,2.4,5.0,0.108,282.66,0.050,,1.18,2.12,1.50,8,0,0*6E
$PUBX,00,204012.00,3648.175656,N,12147.284110,W,-17.146,D3,2.4,5.0,0.108,282.66,0.050,,1.18,2.12,1.50,8,0,0*6E
Sending CSQ
AT+CSQ
+CSQ:2
+CSQ:2
Sending PA
AT+PA=A
+PA:
$PUBX,00,204024.00,3648.175830,N,12147.283702,W,-15.603,D3,2.4,5.1,0.108,282.66,-0.060,,1.18,2.12,1.50,8,0,0*4C
$PUBX,00,204024.00,3648.175830,N,12147.283702,W,-15.603,D3,2.4,5.1,0.108,282.66,-0.060,,1.18,2.12,1.50,8,0,0*4C
Sending CSQ
AT+CSQ
+CSQ:3
+CSQ:3
Sending PA
AT+PA=A
+PA:
$PUBX,00,204036.00,3648.175674,N,12147.283564,W,-15.258,D3,2.3,4.9,0.108,282.66,-0.080,,1.18,2.12,1.50,8,0,0*49
$PUBX,00,204036.00,3648.175674,N,12147.283564,W,-15.258,D3,2.3,4.9,0.108,282.66,-0.080,,1.18,2.12,1.50,8,0,0*49
Sending CSQ
AT+CSQ
+CSQ:3
+CSQ:3
Sending PA
AT+PA=A
+PA:
$PUBX,00,204047.00,3648.175662,N,12147.283402,W,-14.836,D3,2.4,4.9,0.072,282.66,0.010,,1.18,2.12,1.50,8,0,0*65
$PUBX,00,204047.00,3648.175662,N,12147.283402,W,-14.836,D3,2.4,4.9,0.072,282.66,0.010,,1.18,2.12,1.50,8,0,0*65
Sending CSQ
AT+CSQ
+CSQ:3
+CSQ:3
Sending PA
AT+PA=A
+PA:
$PUBX,00,204059.00,3648.175818,N,12147.283642,W,-14.532,D3,2.4,4.8,0.072,282.66,-0.040,,1.18,2.11,1.50,8,0,0*4C
$PUBX,00,204059.00,3648.175818,N,12147.283642,W,-14.532,D3,2.4,4.8,0.072,282.66,-0.040,,1.18,2.11,1.50,8,0,0*4C
Sending CSQ
AT+CSQ
+CSQ:2
+CSQ:2
Sending PA
AT+PA=A
+PA:
$PUBX,00,204111.00,3648.175986,N,12147.283774,W,-15.021,D3,2.5,5.1,0.036,282.66,-0.010,,1.18,2.11,1.50,8,0,0*49
$PUBX,00,204111.00,3648.175986,N,12147.283774,W,-15.021,D3,2.5,5.1,0.036,282.66,-0.010,,1.18,2.11,1.50,8,0,0*49
Sending CSQ
AT+CSQ
+CSQ:5
+CSQ:5
Sending PA
AT+PA=A
+PA:
$PUBX,00,204123.00,3648.176088,N,12147.283678,W,-15.076,D3,2.7,5.1,0.000,282.66,0.050,,1.18,2.11,1.50,8,0,0*6D
$PUBX,00,204123.00,3648.176088,N,12147.283678,W,-15.076,D3,2.7,5.1,0.000,282.66,0.050,,1.18,2.11,1.50,8,0,0*6D
Sending CSQ
AT+CSQ
+CSQ:5
+CSQ:5
Sending PA
AT+PA=A
+PA:
$PUBX,00,204134.00,3648.176412,N,12147.283702,W,-15.833,D3,2.8,5.2,0.072,282.66,-0.010,,1.18,2.11,1.50,8,0,0*49
$PUBX,00,204134.00,3648.176412,N,12147.283702,W,-15.833,D3,2.8,5.2,0.072,282.66,-0.010,,1.18,2.11,1.50,8,0,0*49
Sending CSQ
AT+CSQ
+CSQ:4
+CSQ:4
Sending PA
AT+PA=A
+PA:
$PUBX,00,204146.00,3648.176532,N,12147.283498,W,-15.419,D3,3.0,5.8,0.072,282.66,0.010,,1.19,2.11,1.50,8,0,0*64
$PUBX,00,204146.00,3648.176532,N,12147.283498,W,-15.419,D3,3.0,5.8,0.072,282.66,0.010,,1.19,2.11,1.50,8,0,0*64
Sending CSQ
AT+CSQ
+CSQ:3
+CSQ:3
Sending PA
AT+PA=A
+PA:
$PUBX,00,204158.00,3648.176358,N,12147.283930,W,-18.247,D3,3.1,5.4,0.144,282.66,0.060,,0.97,1.34,0.85,9,0,0*6B
$PUBX,00,204158.00,3648.176358,N,12147.283930,W,-18.247,D3,3.1,5.4,0.144,282.66,0.060,,0.97,1.34,0.85,9,0,0*6B
Sending CSQ
AT+CSQ
+CSQ:3
+CSQ:3
Sending PA
AT+PA=A
+PA:
$PUBX,00,204210.00,3648.176316,N,12147.284056,W,-20.105,D3,3.1,5.2,0.108,282.66,0.030,,0.97,1.34,0.85,9,0,0*65
$PUBX,00,204210.00,3648.176316,N,12147.284056,W,-20.105,D3,3.1,5.2,0.108,282.66,0.030,,0.97,1.34,0.85,9,0,0*65
Sending CSQ
AT+CSQ
+CSQ:3
+CSQ:3
Sending PA
AT+PA=A
+PA:
$PUBX,00,204221.00,3648.176178,N,12147.283882,W,-21.082,D3,3.2,5.4,0.036,282.66,0.070,,0.97,1.34,0.85,9,0,0*69
$PUBX,00,204221.00,3648.176178,N,12147.283882,W,-21.082,D3,3.2,5.4,0.036,282.66,0.070,,0.97,1.34,0.85,9,0,0*69
Sending CSQ
AT+CSQ
+CSQ:3
+CSQ:3
Sending PA
AT+PA=A
+PA:
$PUBX,00,204233.00,3648.175944,N,12147.284092,W,-23.127,D3,3.2,5.3,0.072,282.66,0.070,,0.97,1.34,0.85,9,0,0*6B
$PUBX,00,204233.00,3648.175944,N,12147.284092,W,-23.127,D3,3.2,5.3,0.072,282.66,0.070,,0.97,1.34,0.85,9,0,0*6B
Sending CSQ
AT+CSQ
+CSQ:4
+CSQ:4
Sending PA
AT+PA=A
+PA:
$PUBX,00,204245.00,3648.175308,N,12147.284302,W,-25.282,D3,3.1,5.3,0.000,282.66,-0.010,,0.97,1.34,0.85,9,0,0*45
$PUBX,00,204245.00,3648.175308,N,12147.284302,W,-25.282,D3,3.1,5.3,0.000,282.66,-0.010,,0.97,1.34,0.85,9,0,0*45
Sending CSQ
AT+CSQ
+CSQ:2
+CSQ:2
Sending PA
AT+PA=A
+PA:
$PUBX,00,204256.00,3648.175152,N,12147.284464,W,-26.259,D3,3.2,5.4,0.108,282.66,0.130,,0.97,1.34,0.85,9,0,0*6B
$PUBX,00,204256.00,3648.175152,N,12147.284464,W,-26.259,D3,3.2,5.4,0.108,282.66,0.130,,0.97,1.34,0.85,9,0,0*6B
Sending CSQ
AT+CSQ
+CSQ:0
+CSQ:0
Sending PA
AT+PA=A
+PA:
$PUBX,00,204308.00,3648.175032,N,12147.284638,W,-26.187,D3,3.1,5.3,0.108,282.66,0.040,,0.97,1.34,0.85,9,0,0*6F
$PUBX,00,204308.00,3648.175032,N,12147.284638,W,-26.187,D3,3.1,5.3,0.108,282.66,0.040,,0.97,1.34,0.85,9,0,0*6F
Sending CSQ
AT+CSQ
+CSQ:4
+CSQ:4
Sending PA
AT+PA=A
+PA:
$PUBX,00,204320.00,3648.174780,N,12147.284608,W,-25.989,D3,3.1,5.1,0.108,282.66,-0.050,,0.97,1.34,0.85,9,0,0*42
$PUBX,00,204320.00,3648.174780,N,12147.284608,W,-25.989,D3,3.1,5.1,0.108,282.66,-0.050,,0.97,1.34,0.85,9,0,0*42
Sending CSQ
AT+CSQ
+CSQ:4
+CSQ:4
Sending PA
AT+PA=A
+PA:
$PUBX,00,204332.00,3648.174720,N,12147.284614,W,-25.691,D3,3.2,5.1,0.036,282.66,-0.030,,0.97,1.33,0.85,9,0,0*4E
$PUBX,00,204332.00,3648.174720,N,12147.284614,W,-25.691,D3,3.2,5.1,0.036,282.66,-0.030,,0.97,1.33,0.85,9,0,0*4E
Sending CSQ
AT+CSQ
+CSQ:0
+CSQ:0
Sending PA
AT+PA=A
+PA:
$PUBX,00,204343.00,3648.174870,N,12147.284578,W,-25.205,D3,3.3,5.1,0.072,282.66,0.030,,0.97,1.33,0.85,9,0,0*6E
$PUBX,00,204343.00,3648.174870,N,12147.284578,W,-25.205,D3,3.3,5.1,0.072,282.66,0.030,,0.97,1.33,0.85,9,0,0*6E
Sending CSQ
AT+CSQ
+CSQ:4
+CSQ:4
Sending PA
AT+PA=A
+PA:
$PUBX,00,204355.00,3648.174840,N,12147.284710,W,-24.978,D3,3.4,4.9,0.108,282.66,-0.020,,0.97,1.33,0.85,9,0,0*48
$PUBX,00,204355.00,3648.174840,N,12147.284710,W,-24.978,D3,3.4,4.9,0.108,282.66,-0.020,,0.97,1.33,0.85,9,0,0*48
Sending CSQ
AT+CSQ
+CSQ:4
+CSQ:4
Sending PA
AT+PA=A
+PA:
$PUBX,00,204407.00,3648.174396,N,12147.285046,W,-26.061,D3,3.3,4.9,0.036,282.66,0.060,,0.97,1.33,0.85,9,0,0*6C
$PUBX,00,204407.00,3648.174396,N,12147.285046,W,-26.061,D3,3.3,4.9,0.036,282.66,0.060,,0.97,1.33,0.85,9,0,0*6C
Sending CSQ
AT+CSQ
+CSQ:4
+CSQ:4
Sending PA
AT+PA=A
+PA:
$PUBX,00,204418.00,3648.174258,N,12147.285208,W,-26.785,D3,3.3,4.9,0.036,282.66,0.010,,0.97,1.33,0.85,9,0,0*63
$PUBX,00,204418.00,3648.174258,N,12147.285208,W,-26.785,D3,3.3,4.9,0.036,282.66,0.010,,0.97,1.33,0.85,9,0,0*63
Sending CSQ
AT+CSQ
+CSQ:4
+CSQ:4
Sending PA
AT+PA=A
+PA:
$PUBX,00,204430.00,3648.174156,N,12147.285340,W,-27.003,D3,3.3,5.0,0.072,282.66,-0.030,,0.97,1.33,0.85,9,0,0*46
$PUBX,00,204430.00,3648.174156,N,12147.285340,W,-27.003,D3,3.3,5.0,0.072,282.66,-0.030,,0.97,1.33,0.85,9,0,0*46
Sending CSQ
AT+CSQ
+CSQ:5
+CSQ:5
Sending PA
AT+PA=A
+PA:
$PUBX,00,204442.00,3648.174096,N,12147.285490,W,-26.901,D3,3.3,5.0,0.000,282.66,0.040,,0.97,1.33,0.85,9,0,0*61
$PUBX,00,204442.00,3648.174096,N,12147.285490,W,-26.901,D3,3.3,5.0,0.000,282.66,0.040,,0.97,1.33,0.85,9,0,0*61
Sending CSQ
AT+CSQ
+CSQ:5
+CSQ:5
Sending PA
AT+PA=A
+PA:
$PUBX,00,204454.00,3648.174162,N,12147.285580,W,-25.857,D3,3.3,4.9,0.180,282.66,0.090,,0.97,1.33,0.85,9,0,0*61
$PUBX,00,204454.00,3648.174162,N,12147.285580,W,-25.857,D3,3.3,4.9,0.180,282.66,0.090,,0.97,1.33,0.85,9,0,0*61
Sending CSQ
AT+CSQ
+CSQ:5
+CSQ:5
Sending PA
AT+PA=A
+PA:
$PUBX,00,204505.00,3648.174132,N,12147.285586,W,-24.900,D3,3.2,4.9,0.072,282.66,-0.060,,0.97,1.33,0.85,9,0,0*4A
$PUBX,00,204505.00,3648.174132,N,12147.285586,W,-24.900,D3,3.2,4.9,0.072,282.66,-0.060,,0.97,1.33,0.85,9,0,0*4A
Sending CSQ
AT+CSQ
+CSQ:5
+CSQ:5
Sending PA
AT+PA=A
+PA:
$PUBX,00,204517.00,3648.174294,N,12147.285670,W,-24.229,D3,3.0,4.7,0.180,282.66,-0.070,,0.97,1.33,0.85,9,0,0*4D
$PUBX,00,204517.00,3648.174294,N,12147.285670,W,-24.229,D3,3.0,4.7,0.180,282.66,-0.070,,0.97,1.33,0.85,9,0,0*4D
Sending CSQ
AT+CSQ
+CSQ:5
+CSQ:5
Sending PA
AT+PA=A
+PA:
$PUBX,00,204529.00,3648.174600,N,12147.285964,W,-22.817,D3,3.0,4.6,0.144,282.66,0.080,,0.97,1.33,0.85,9,0,0*69
$PUBX,00,204529.00,3648.174600,N,12147.285964,W,-22.817,D3,3.0,4.6,0.144,282.66,0.080,,0.97,1.33,0.85,9,0,0*69
Sending CSQ
AT+CSQ
+CSQ:5
+CSQ:5
Sending PA
AT+PA=A
+PA:
$PUBX,00,204541.00,3648.174912,N,12147.285922,W,-22.236,D3,2.9,4.5,0.036,282.66,0.080,,0.97,1.33,0.85,9,0,0*6F
$PUBX,00,204541.00,3648.174912,N,12147.285922,W,-22.236,D3,2.9,4.5,0.036,282.66,0.080,,0.97,1.33,0.85,9,0,0*6F
Sending CSQ
AT+CSQ
+CSQ:5
+CSQ:5
Sending PA
AT+PA=A
+PA:
$PUBX,00,204552.00,3648.175200,N,12147.285886,W,-22.239,D3,2.8,4.4,0.072,282.66,-0.010,,0.97,1.33,0.85,9,0,0*40
$PUBX,00,204552.00,3648.175200,N,12147.285886,W,-22.239,D3,2.8,4.4,0.072,282.66,-0.010,,0.97,1.33,0.85,9,0,0*40
Sending CSQ
AT+CSQ
+CSQ:5
+CSQ:5
Sending PA
AT+PA=A
+PA:
$PUBX,00,204604.00,3648.175284,N,12147.285856,W,-21.788,D3,2.8,4.4,0.036,282.66,0.050,,0.97,1.33,0.85,9,0,0*64
$PUBX,00,204604.00,3648.175284,N,12147.285856,W,-21.788,D3,2.8,4.4,0.036,282.66,0.050,,0.97,1.33,0.85,9,0,0*64
Sending CSQ
AT+CSQ
+CSQ:5
+CSQ:5
Sending PA
AT+PA=A
+PA:
$PUBX,00,204616.00,3648.175452,N,12147.285730,W,-21.639,D3,2.7,4.4,0.072,282.66,-0.020,,0.97,1.33,0.85,9,0,0*4B
$PUBX,00,204616.00,3648.175452,N,12147.285730,W,-21.639,D3,2.7,4.4,0.072,282.66,-0.020,,0.97,1.33,0.85,9,0,0*4B
Sending CSQ
AT+CSQ
+CSQ:5
+CSQ:5
Sending PA
AT+PA=A
+PA:
$PUBX,00,204627.00,3648.175344,N,12147.285802,W,-21.733,D3,2.6,4.4,0.036,282.66,0.040,,0.97,1.33,0.85,9,0,0*66
$PUBX,00,204627.00,3648.175344,N,12147.285802,W,-21.733,D3,2.6,4.4,0.036,282.66,0.040,,0.97,1.33,0.85,9,0,0*66
Sending CSQ
AT+CSQ
+CSQ:5
+CSQ:5
Sending PA
AT+PA=A
+PA:
$PUBX,00,204639.00,3648.174900,N,12147.285940,W,-22.576,D3,2.6,4.6,0.144,282.66,0.110,,0.97,1.33,0.85,9,0,0*67
$PUBX,00,204639.00,3648.174900,N,12147.285940,W,-22.576,D3,2.6,4.6,0.144,282.66,0.110,,0.97,1.33,0.85,9,0,0*67
Sending CSQ
AT+CSQ
+CSQ:5
+CSQ:5
Sending PA
AT+PA=A
+PA:
$PUBX,00,204651.00,3648.174642,N,12147.285796,W,-23.207,D3,2.6,4.6,0.000,282.66,0.030,,0.97,1.33,0.85,9,0,0*67
$PUBX,00,204651.00,3648.174642,N,12147.285796,W,-23.207,D3,2.6,4.6,0.000,282.66,0.030,,0.97,1.33,0.85,9,0,0*67
Sending CSQ
AT+CSQ
+CSQ:4
+CSQ:4
Sending PA
AT+PA=A
+PA:
$PUBX,00,204703.00,3648.174570,N,12147.285772,W,-23.943,D3,2.6,4.7,0.108,282.66,-0.040,,0.97,1.33,0.85,9,0,0*40
$PUBX,00,204703.00,3648.174570,N,12147.285772,W,-23.943,D3,2.6,4.7,0.108,282.66,-0.040,,0.97,1.33,0.85,9,0,0*40
Sending CSQ
AT+CSQ
+CSQ:4
+CSQ:4
Sending PA
AT+PA=A
+PA:
$PUBX,00,204714.00,3648.174300,N,12147.285874,W,-24.267,D3,2.6,4.7,0.252,282.66,0.110,,0.97,1.33,0.85,9,0,0*61
$PUBX,00,204714.00,3648.174300,N,12147.285874,W,-24.267,D3,2.6,4.7,0.252,282.66,0.110,,0.97,1.33,0.85,9,0,0*61
Sending CSQ
AT+CSQ
+CSQ:3
+CSQ:3
Sending PA
AT+PA=A
+PA:
$PUBX,00,204726.00,3648.173856,N,12147.285910,W,-24.121,D3,2.6,4.7,0.072,282.66,-0.020,,0.97,1.33,0.85,9,0,0*42
$PUBX,00,204726.00,3648.173856,N,12147.285910,W,-24.121,D3,2.6,4.7,0.072,282.66,-0.020,,0.97,1.33,0.85,9,0,0*42
Sending CSQ
AT+CSQ
+CSQ:0
+CSQ:0
Sending PA
AT+PA=A
+PA:
$PUBX,00,204738.00,3648.173526,N,12147.286018,W,-24.102,D3,2.6,4.8,0.108,282.66,-0.030,,0.97,1.33,0.85,9,0,0*46
$PUBX,00,204738.00,3648.173526,N,12147.286018,W,-24.102,D3,2.6,4.8,0.108,282.66,-0.030,,0.97,1.33,0.85,9,0,0*46
Sending CSQ
AT+CSQ
+CSQ:3
+CSQ:3
Sending PA
AT+PA=A
+PA:
$PUBX,00,204749.00,3648.173442,N,12147.285874,W,-24.603,D3,2.6,4.8,0.108,282.66,0.050,,0.97,1.32,0.85,9,0,0*6E
$PUBX,00,204749.00,3648.173442,N,12147.285874,W,-24.603,D3,2.6,4.8,0.108,282.66,0.050,,0.97,1.32,0.85,9,0,0*6E
Sending CSQ
AT+CSQ
+CSQ:0
+CSQ:0
Sending PA
AT+PA=A
+PA:
$PUBX,00,204801.00,3648.173430,N,12147.286006,W,-25.160,D3,2.6,4.8,0.144,282.66,-0.060,,0.97,1.32,0.85,9,0,0*43
$PUBX,00,204801.00,3648.173430,N,12147.286006,W,-25.160,D3,2.6,4.8,0.144,282.66,-0.060,,0.97,1.32,0.85,9,0,0*43
Sending CSQ
AT+CSQ
+CSQ:3
+CSQ:3
Sending PA
AT+PA=A
+PA:
$PUBX,00,204813.00,3648.173436,N,12147.286270,W,-24.747,D3,2.6,4.9,0.144,282.66,-0.030,,0.97,1.32,0.85,9,0,0*43
$PUBX,00,204813.00,3648.173436,N,12147.286270,W,-24.747,D3,2.6,4.9,0.144,282.66,-0.030,,0.97,1.32,0.85,9,0,0*43
Sending CSQ
AT+CSQ
+CSQ:4
+CSQ:4
Sending PA
AT+PA=A
+PA:
$PUBX,00,204825.00,3648.173772,N,12147.286348,W,-24.312,D3,2.7,5.0,0.108,282.66,0.070,,0.97,1.32,0.85,9,0,0*63
$PUBX,00,204825.00,3648.173772,N,12147.286348,W,-24.312,D3,2.7,5.0,0.108,282.66,0.070,,0.97,1.32,0.85,9,0,0*63
Sending CSQ
AT+CSQ
+CSQ:0
+CSQ:0
Sending PA
AT+PA=A
+PA:
$PUBX,00,204836.00,3648.173856,N,12147.286804,W,-24.399,D3,2.7,4.9,0.036,282.66,-0.020,,0.97,1.32,0.85,9,0,0*44
$PUBX,00,204836.00,3648.173856,N,12147.286804,W,-24.399,D3,2.7,4.9,0.036,282.66,-0.020,,0.97,1.32,0.85,9,0,0*44
Sending CSQ
AT+CSQ
+CSQ:3
+CSQ:3
Sending PA
AT+PA=A
+PA:
$PUBX,00,204848.00,3648.173802,N,12147.287122,W,-24.322,D3,2.7,5.0,0.036,282.66,0.010,,0.97,1.32,0.85,9,0,0*66
$PUBX,00,204848.00,3648.173802,N,12147.287122,W,-24.322,D3,2.7,5.0,0.036,282.66,0.010,,0.97,1.32,0.85,9,0,0*66
Sending CSQ
AT+CSQ
+CSQ:0
+CSQ:0
Sending PA
AT+PA=A
+PA:
$PUBX,00,204900.00,3648.173730,N,12147.287218,W,-24.331,D3,2.7,5.0,0.108,282.66,0.070,,0.97,1.32,0.85,9,0,0*67
$PUBX,00,204900.00,3648.173730,N,12147.287218,W,-24.331,D3,2.7,5.0,0.108,282.66,0.070,,0.97,1.32,0.85,9,0,0*67
Sending CSQ
AT+CSQ
+CSQ:0
+CSQ:0
Sending PA
AT+PA=A
+PA:
$PUBX,00,204912.00,3648.173958,N,12147.287326,W,-23.907,D3,2.7,5.0,0.108,282.66,-0.040,,0.97,1.32,0.85,9,0,0*4E
$PUBX,00,204912.00,3648.173958,N,12147.287326,W,-23.907,D3,2.7,5.0,0.108,282.66,-0.040,,0.97,1.32,0.85,9,0,0*4E
Sending CSQ
AT+CSQ
+CSQ:0
+CSQ:0
Sending PA
AT+PA=A
+PA:
$PUBX,00,204923.00,3648.173940,N,12147.287056,W,-24.090,D3,2.7,5.1,0.072,282.66,0.070,,1.04,1.34,0.85,8,0,0*6E
$PUBX,00,204923.00,3648.173940,N,12147.287056,W,-24.090,D3,2.7,5.1,0.072,282.66,0.070,,1.04,1.34,0.85,8,0,0*6E
Sending CSQ
AT+CSQ
+CSQ:1
+CSQ:1
Sending PA
AT+PA=A
+PA:
$PUBX,00,204935.00,3648.174036,N,12147.286936,W,-24.434,D3,2.7,5.1,0.108,282.66,0.060,,0.97,1.32,0.85,9,0,0*63
$PUBX,00,204935.00,3648.174036,N,12147.286936,W,-24.434,D3,2.7,5.1,0.108,282.66,0.060,,0.97,1.32,0.85,9,0,0*63
Sending CSQ
AT+CSQ
+CSQ:0
+CSQ:0
Sending PA
AT+PA=A
+PA:
$PUBX,00,204947.00,3648.174192,N,12147.287110,W,-24.523,D3,2.7,5.1,0.036,282.66,-0.010,,0.97,1.32,0.85,9,0,0*45
$PUBX,00,204947.00,3648.174192,N,12147.287110,W,-24.523,D3,2.7,5.1,0.036,282.66,-0.010,,0.97,1.32,0.85,9,0,0*45
Sending CSQ
AT+CSQ
+CSQ:2
+CSQ:2
Sending PA
AT+PA=A
+PA:
$PUBX,00,204958.00,3648.174366,N,12147.287452,W,-24.956,D3,2.7,5.0,0.144,282.66,0.080,,0.97,1.32,0.85,9,0,0*6E
$PUBX,00,204958.00,3648.174366,N,12147.287452,W,-24.956,D3,2.7,5.0,0.144,282.66,0.080,,0.97,1.32,0.85,9,0,0*6E
Sending CSQ
AT+CSQ
+CSQ:3
+CSQ:3
Sending PA
AT+PA=A
+PA:
$PUBX,00,205010.00,3648.174330,N,12147.287590,W,-25.271,D3,2.6,4.9,0.108,282.66,0.050,,0.98,1.32,0.85,9,0,0*6A
$PUBX,00,205010.00,3648.174330,N,12147.287590,W,-25.271,D3,2.6,4.9,0.108,282.66,0.050,,0.98,1.32,0.85,9,0,0*6A
Sending CSQ
AT+CSQ
+CSQ:2
+CSQ:2
Sending PA
AT+PA=A
+PA:
$PUBX,00,205022.00,3648.174096,N,12147.287434,W,-26.248,D3,2.5,4.8,0.072,282.66,-0.010,,0.98,1.32,0.85,9,0,0*45
$PUBX,00,205022.00,3648.174096,N,12147.287434,W,-26.248,D3,2.5,4.8,0.072,282.66,-0.010,,0.98,1.32,0.85,9,0,0*45
Sending CSQ
AT+CSQ
+CSQ:2
+CSQ:2
Sending PA
AT+PA=A
+PA:
$PUBX,00,205034.00,3648.174066,N,12147.287248,W,-25.950,D3,2.4,4.7,0.036,282.66,0.000,,0.98,1.32,0.85,9,0,0*63
$PUBX,00,205034.00,3648.174066,N,12147.287248,W,-25.950,D3,2.4,4.7,0.036,282.66,0.000,,0.98,1.32,0.85,9,0,0*63
Sending CSQ
AT+CSQ
+CSQ:3
+CSQ:3
Sending PA
AT+PA=A
+PA:
$PUBX,00,205045.00,3648.174180,N,12147.286990,W,-25.557,D3,2.4,4.6,0.252,282.66,0.040,,0.98,1.32,0.85,9,0,0*6D
$PUBX,00,205045.00,3648.174180,N,12147.286990,W,-25.557,D3,2.4,4.6,0.252,282.66,0.040,,0.98,1.32,0.85,9,0,0*6D
Sending CSQ
AT+CSQ
+CSQ:4
+CSQ:4
Sending PA
AT+PA=A
+PA:
$PUBX,00,205057.00,3648.174468,N,12147.286924,W,-25.555,D3,2.4,4.6,0.108,282.66,-0.020,,0.98,1.32,0.85,9,0,0*47
$PUBX,00,205057.00,3648.174468,N,12147.286924,W,-25.555,D3,2.4,4.6,0.108,282.66,-0.020,,0.98,1.32,0.85,9,0,0*47
Sending CSQ
AT+CSQ
+CSQ:4
+CSQ:4
Sending PA
AT+PA=A
+PA:
$PUBX,00,205109.00,3648.174786,N,12147.286696,W,-26.078,D3,2.3,4.6,0.072,282.66,0.050,,0.98,1.32,0.85,9,0,0*60
$PUBX,00,205109.00,3648.174786,N,12147.286696,W,-26.078,D3,2.3,4.6,0.072,282.66,0.050,,0.98,1.32,0.85,9,0,0*60
Sending CSQ
AT+CSQ
+CSQ:3
+CSQ:3
Sending PA
AT+PA=A
+PA:
$PUBX,00,205120.00,3648.174510,N,12147.286426,W,-25.726,D3,2.3,4.5,0.108,282.66,-0.030,,0.98,1.31,0.85,9,0,0*47
$PUBX,00,205120.00,3648.174510,N,12147.286426,W,-25.726,D3,2.3,4.5,0.108,282.66,-0.030,,0.98,1.31,0.85,9,0,0*47
Sending CSQ
AT+CSQ
+CSQ:3
+CSQ:3
Sending PA
AT+PA=A
+PA:
$PUBX,00,205132.00,3648.174252,N,12147.285970,W,-25.057,D3,2.3,4.4,0.072,282.66,-0.030,,0.98,1.31,0.85,9,0,0*44
$PUBX,00,205132.00,3648.174252,N,12147.285970,W,-25.057,D3,2.3,4.4,0.072,282.66,-0.030,,0.98,1.31,0.85,9,0,0*44
Sending CSQ
AT+CSQ
+CSQ:4
Sending PA
+PA:
$PUBX,00,205144.00,3648.173934,N,12147.285616,W,-24.554,D3,2.3,4.4,0.108,282.66,0.070,,1.03,1.33,0.85,8,0,0*64
$PUBX,00,205144.00,3648.173934,N,12147.285616,W,-24.554,D3,2.3,4.4,0.108,282.66,0.070,,1.03,1.33,0.85,8,0,0*64
Sending CSQ
AT+CSQ
+CSQ:3
+CSQ:3
Sending PA
AT+PA=A
+PA:
$PUBX,00,205156.00,3648.173754,N,12147.285532,W,-24.338,D3,2.3,4.4,0.144,282.66,0.030,,0.98,1.31,0.85,9,0,0*6A
$PUBX,00,205156.00,3648.173754,N,12147.285532,W,-24.338,D3,2.3,4.4,0.144,282.66,0.030,,0.98,1.31,0.85,9,0,0*6A
Sending CSQ
AT+CSQ
+CSQ:0
+CSQ:0
Sending PA
AT+PA=A
+PA:
$PUBX,00,205207.00,3648.173574,N,12147.285862,W,-24.168,D3,2.2,4.1,0.036,282.66,-0.020,,0.98,1.31,0.85,9,0,0*4E
$PUBX,00,205207.00,3648.173574,N,12147.285862,W,-24.168,D3,2.2,4.1,0.036,282.66,-0.020,,0.98,1.31,0.85,9,0,0*4E
Sending CSQ
AT+CSQ
+CSQ:0
+CSQ:0
Sending PA
AT+PA=A
+PA:
$PUBX,00,205219.00,3648.173616,N,12147.285838,W,-24.132,D3,2.2,4.1,0.108,282.66,0.050,,0.98,1.31,0.85,9,0,0*60
$PUBX,00,205219.00,3648.173616,N,12147.285838,W,-24.132,D3,2.2,4.1,0.108,282.66,0.050,,0.98,1.31,0.85,9,0,0*60
Sending CSQ
AT+CSQ
+CSQ:2
+CSQ:2
Sending PA
AT+PA=A
+PA:
$PUBX,00,205231.00,3648.173814,N,12147.285712,W,-23.947,D3,2.3,4.2,0.072,282.66,-0.060,,0.98,1.31,0.85,9,0,0*4C
$PUBX,00,205231.00,3648.173814,N,12147.285712,W,-23.947,D3,2.3,4.2,0.072,282.66,-0.060,,0.98,1.31,0.85,9,0,0*4C
Sending CSQ
AT+CSQ
+CSQ:0
+CSQ:0
Sending PA
AT+PA=A
+PA:
$PUBX,00,205243.00,3648.174012,N,12147.285832,W,-24.875,D3,2.3,4.3,0.108,282.66,-0.050,,0.98,1.31,0.85,9,0,0*44
$PUBX,00,205243.00,3648.174012,N,12147.285832,W,-24.875,D3,2.3,4.3,0.108,282.66,-0.050,,0.98,1.31,0.85,9,0,0*44
Sending CSQ
AT+CSQ
+CSQ:0
+CSQ:0
Sending PA
AT+PA=A
+PA:
$PUBX,00,205254.00,3648.174006,N,12147.285898,W,-24.643,D3,2.3,4.3,0.072,282.66,0.020,,1.03,1.33,0.85,8,0,0*6A
$PUBX,00,205254.00,3648.174006,N,12147.285898,W,-24.643,D3,2.3,4.3,0.072,282.66,0.020,,1.03,1.33,0.85,8,0,0*6A
Sending CSQ
AT+CSQ
+CSQ:3
+CSQ:3
Sending PA
AT+PA=A
+PA:
$PUBX,00,205306.00,3648.174342,N,12147.285994,W,-24.117,D3,2.2,4.2,0.036,282.66,-0.050,,0.98,1.31,0.85,9,0,0*4E
$PUBX,00,205306.00,3648.174342,N,12147.285994,W,-24.117,D3,2.2,4.2,0.036,282.66,-0.050,,0.98,1.31,0.85,9,0,0*4E
Sending CSQ
AT+CSQ
+CSQ:2
+CSQ:2
Sending PA
AT+PA=A
+PA:
$PUBX,00,205318.00,3648.174366,N,12147.286276,W,-23.696,D3,2.2,4.2,0.036,282.66,-0.020,,0.98,1.31,0.85,9,0,0*4D
$PUBX,00,205318.00,3648.174366,N,12147.286276,W,-23.696,D3,2.2,4.2,0.036,282.66,-0.020,,0.98,1.31,0.85,9,0,0*4D
Sending CSQ
AT+CSQ
+CSQ:3
+CSQ:3
Sending PA
AT+PA=A
+PA:
$PUBX,00,205329.00,3648.174138,N,12147.285934,W,-22.897,D3,2.2,4.2,0.144,282.66,0.050,,0.98,1.31,0.85,9,0,0*68
$PUBX,00,205329.00,3648.174138,N,12147.285934,W,-22.897,D3,2.2,4.2,0.144,282.66,0.050,,0.98,1.31,0.85,9,0,0*68
Sending CSQ
AT+CSQ
+CSQ:3
+CSQ:3
Sending PA
AT+PA=A
+PA:
$PUBX,00,205341.00,3648.174066,N,12147.285778,W,-21.890,D3,2.2,4.0,0.144,282.66,-0.120,,0.98,1.31,0.85,9,0,0*47
$PUBX,00,205341.00,3648.174066,N,12147.285778,W,-21.890,D3,2.2,4.0,0.144,282.66,-0.120,,0.98,1.31,0.85,9,0,0*47
Sending CSQ
AT+CSQ
+CSQ:5
+CSQ:5
Sending PA
AT+PA=A
+PA:
$PUBX,00,205353.00,3648.173730,N,12147.286000,W,-21.933,D3,2.2,3.9,0.072,282.66,0.030,,0.98,1.31,0.85,9,0,0*63
$PUBX,00,205353.00,3648.173730,N,12147.286000,W,-21.933,D3,2.2,3.9,0.072,282.66,0.030,,0.98,1.31,0.85,9,0,0*63
Sending CSQ
AT+CSQ
+CSQ:5
+CSQ:5
Sending PA
AT+PA=A
+PA:
$PUBX,00,205405.00,3648.173466,N,12147.286372,W,-22.206,D3,2.2,4.0,0.072,282.66,0.060,,1.03,1.33,0.85,8,0,0*64
$PUBX,00,205405.00,3648.173466,N,12147.286372,W,-22.206,D3,2.2,4.0,0.072,282.66,0.060,,1.03,1.33,0.85,8,0,0*64
Sending CSQ
AT+CSQ
+CSQ:5
+CSQ:5
Sending PA
AT+PA=A
+PA:
$PUBX,00,205416.00,3648.173208,N,12147.286558,W,-22.281,D3,2.2,3.9,0.036,282.66,-0.040,,1.03,1.33,0.85,8,0,0*48
$PUBX,00,205416.00,3648.173208,N,12147.286558,W,-22.281,D3,2.2,3.9,0.036,282.66,-0.040,,1.03,1.33,0.85,8,0,0*48
Sending CSQ
AT+CSQ
+CSQ:5
+CSQ:5
Sending PA
AT+PA=A
+PA:
$PUBX,00,205428.00,3648.173052,N,12147.286432,W,-21.272,D3,2.2,3.8,0.036,282.66,0.030,,0.98,1.30,0.85,9,0,0*60
$PUBX,00,205428.00,3648.173052,N,12147.286432,W,-21.272,D3,2.2,3.8,0.036,282.66,0.030,,0.98,1.30,0.85,9,0,0*60
Sending CSQ
AT+CSQ
+CSQ:5
+CSQ:5
Sending PA
AT+PA=A
+PA:
$PUBX,00,205440.00,3648.173016,N,12147.286384,W,-21.539,D3,2.1,3.7,0.180,282.66,0.080,,0.98,1.30,0.85,9,0,0*67
$PUBX,00,205440.00,3648.173016,N,12147.286384,W,-21.539,D3,2.1,3.7,0.180,282.66,0.080,,0.98,1.30,0.85,9,0,0*67
Sending CSQ
AT+CSQ
+CSQ:5
+CSQ:5
Sending PA
AT+PA=A
+PA:
$PUBX,00,205451.00,3648.173232,N,12147.286534,W,-21.618,D3,2.0,3.5,0.180,282.66,-0.080,,0.98,1.30,0.85,9,0,0*40
$PUBX,00,205451.00,3648.173232,N,12147.286534,W,-21.618,D3,2.0,3.5,0.180,282.66,-0.080,,0.98,1.30,0.85,9,0,0*40
Sending CSQ
AT+CSQ
+CSQ:5
+CSQ:5
Sending PA
AT+PA=A
+PA:
$PUBX,00,205503.00,3648.173610,N,12147.286924,W,-21.066,D3,1.9,3.2,0.036,282.66,0.040,,0.98,1.30,0.85,9,0,0*60
$PUBX,00,205503.00,3648.173610,N,12147.286924,W,-21.066,D3,1.9,3.2,0.036,282.66,0.040,,0.98,1.30,0.85,9,0,0*60
Sending CSQ
AT+CSQ
+CSQ:5
+CSQ:5
Sending PA
AT+PA=A
+PA:
$PUBX,00,205515.00,3648.173718,N,12147.286894,W,-21.040,D3,1.9,3.0,0.108,282.66,0.040,,0.98,1.30,0.85,9,0,0*6E
$PUBX,00,205515.00,3648.173718,N,12147.286894,W,-21.040,D3,1.9,3.0,0.108,282.66,0.040,,0.98,1.30,0.85,9,0,0*6E
Sending CSQ
AT+CSQ
+CSQ:3
+CSQ:3
Sending PA
AT+PA=A
+PA:
$PUBX,00,205527.00,3648.173610,N,12147.286738,W,-20.783,D3,1.9,2.9,0.072,282.66,-0.060,,0.98,1.30,0.85,9,0,0*4D
$PUBX,00,205527.00,3648.173610,N,12147.286738,W,-20.783,D3,1.9,2.9,0.072,282.66,-0.060,,0.98,1.30,0.85,9,0,0*4D
Sending CSQ
AT+CSQ
+CSQ:5
+CSQ:5
Sending PA
AT+PA=A
+PA:
$PUBX,00,205538.00,3648.173466,N,12147.286768,W,-20.760,D3,1.9,2.8,0.036,282.66,0.020,,0.98,1.30,0.85,9,0,0*60
$PUBX,00,205538.00,3648.173466,N,12147.286768,W,-20.760,D3,1.9,2.8,0.036,282.66,0.020,,0.98,1.30,0.85,9,0,0*60
Sending CSQ
+CSQ:4
+CSQ:4
Sending PA
AT+PA=A
+PA:
$PUBX,00,205550.00,3648.173346,N,12147.286660,W,-20.849,D3,1.9,2.7,0.144,282.66,0.060,,0.98,1.30,0.85,9,0,0*69
$PUBX,00,205550.00,3648.173346,N,12147.286660,W,-20.849,D3,1.9,2.7,0.144,282.66,0.060,,0.98,1.30,0.85,9,0,0*69
Sending CSQ
AT+CSQ
+CSQ:5
+CSQ:5
Sending PA
AT+PA=A
+PA:
$PUBX,00,205602.00,3648.173316,N,12147.286792,W,-21.958,D3,1.9,2.7,0.036,282.66,-0.040,,0.98,1.30,0.85,9,0,0*4F
$PUBX,00,205602.00,3648.173316,N,12147.286792,W,-21.958,D3,1.9,2.7,0.036,282.66,-0.040,,0.98,1.30,0.85,9,0,0*4F
Sending CSQ
AT+CSQ
+CSQ:5
+CSQ:5
Sending PA
AT+PA=A
+PA:
$PUBX,00,205613.00,3648.173568,N,12147.286810,W,-22.037,D3,2.0,3.0,0.108,282.66,0.080,,1.20,1.96,1.35,8,0,0*62
$PUBX,00,205613.00,3648.173568,N,12147.286810,W,-22.037,D3,2.0,3.0,0.108,282.66,0.080,,1.20,1.96,1.35,8,0,0*62
Sending CSQ
AT+CSQ
+CSQ:5
+CSQ:5
Sending PA
AT+PA=A
+PA:
$PUBX,00,205625.00,3648.173700,N,12147.286582,W,-22.282,D3,2.1,3.2,0.180,282.66,0.090,,1.20,1.96,1.35,8,0,0*63
$PUBX,00,205625.00,3648.173700,N,12147.286582,W,-22.282,D3,2.1,3.2,0.180,282.66,0.090,,1.20,1.96,1.35,8,0,0*63
Sending CSQ
AT+CSQ
+CSQ:5
+CSQ:5
Sending PA
AT+PA=A
+PA:
$PUBX,00,205637.00,3648.173448,N,12147.286378,W,-23.496,D3,2.2,3.3,0.036,282.66,0.000,,1.20,1.96,1.35,8,0,0*69
$PUBX,00,205637.00,3648.173448,N,12147.286378,W,-23.496,D3,2.2,3.3,0.036,282.66,0.000,,1.20,1.96,1.35,8,0,0*69
Sending CSQ
AT+CSQ
+CSQ:5
+CSQ:5
Sending PA
AT+PA=A
+PA:
$PUBX,00,205649.00,3648.172926,N,12147.286276,W,-26.145,D3,2.1,3.4,0.108,282.66,0.040,,1.20,1.96,1.35,8,0,0*69
$PUBX,00,205649.00,3648.172926,N,12147.286276,W,-26.145,D3,2.1,3.4,0.108,282.66,0.040,,1.20,1.96,1.35,8,0,0*69
Sending CSQ
AT+CSQ
+CSQ:4
+CSQ:4
Sending PA
AT+PA=A
+PA:
$PUBX,00,205700.00,3648.172650,N,12147.286486,W,-27.980,D3,2.2,3.6,0.072,282.66,0.070,,1.20,1.96,1.35,8,0,0*6C
$PUBX,00,205700.00,3648.172650,N,12147.286486,W,-27.980,D3,2.2,3.6,0.072,282.66,0.070,,1.20,1.96,1.35,8,0,0*6C
Sending CSQ
AT+CSQ
+CSQ:2
+CSQ:2
Sending PA
AT+PA=A
+PA:
$PUBX,00,205712.00,3648.172758,N,12147.286744,W,-29.887,D3,2.2,3.8,0.072,282.66,-0.030,,1.20,1.97,1.35,8,0,0*45
$PUBX,00,205712.00,3648.172758,N,12147.286744,W,-29.887,D3,2.2,3.8,0.072,282.66,-0.030,,1.20,1.97,1.35,8,0,0*45
Sending CSQ
AT+CSQ
+CSQ:0
+CSQ:0
Sending PA
AT+PA=A
+PA:
$PUBX,00,205724.00,3648.172638,N,12147.286366,W,-30.303,D3,2.2,4.1,0.108,282.66,-0.060,,1.20,1.97,1.35,8,0,0*4B
$PUBX,00,205724.00,3648.172638,N,12147.286366,W,-30.303,D3,2.2,4.1,0.108,282.66,-0.060,,1.20,1.97,1.35,8,0,0*4B
Sending CSQ
AT+CSQ
+CSQ:2
+CSQ:2
Sending PA
AT+PA=A
+PA:
$PUBX,00,205736.00,3648.172944,N,12147.286138,W,-29.912,D3,2.3,4.2,0.036,282.66,0.000,,1.20,1.97,1.35,8,0,0*62
$PUBX,00,205736.00,3648.172944,N,12147.286138,W,-29.912,D3,2.3,4.2,0.036,282.66,0.000,,1.20,1.97,1.35,8,0,0*62
Sending CSQ
AT+CSQ
+CSQ:2
+CSQ:2
Sending PA
AT+PA=A
+PA:
$PUBX,00,205747.00,3648.173058,N,12147.286348,W,-29.985,D3,2.3,4.0,0.144,282.66,-0.080,,1.21,1.97,1.35,8,0,0*48
$PUBX,00,205747.00,3648.173058,N,12147.286348,W,-29.985,D3,2.3,4.0,0.144,282.66,-0.080,,1.21,1.97,1.35,8,0,0*48
Sending CSQ
AT+CSQ
+CSQ:0
+CSQ:0
Sending PA
AT+PA=A
+PA:
$PUBX,00,205759.00,3648.173304,N,12147.286846,W,-29.558,D3,2.2,3.7,0.108,282.66,-0.010,,1.21,1.97,1.35,8,0,0*44
$PUBX,00,205759.00,3648.173304,N,12147.286846,W,-29.558,D3,2.2,3.7,0.108,282.66,-0.010,,1.21,1.97,1.35,8,0,0*44
Sending CSQ
AT+CSQ
+CSQ:0
+CSQ:0
Sending PA
AT+PA=A
+PA:
$PUBX,00,205811.00,3648.172944,N,12147.287152,W,-30.890,D3,2.2,3.6,0.180,282.66,0.110,,1.21,1.97,1.35,8,0,0*69
$PUBX,00,205811.00,3648.172944,N,12147.287152,W,-30.890,D3,2.2,3.6,0.180,282.66,0.110,,1.21,1.97,1.35,8,0,0*69
Sending CSQ
AT+CSQ
+CSQ:0
+CSQ:0
Sending PA
AT+PA=A
+PA:
$PUBX,00,205822.00,3648.172482,N,12147.286984,W,-30.081,D3,2.2,3.6,0.108,282.66,-0.090,,1.21,1.97,1.36,8,0,0*43
$PUBX,00,205822.00,3648.172482,N,12147.286984,W,-30.081,D3,2.2,3.6,0.108,282.66,-0.090,,1.21,1.97,1.36,8,0,0*43
Sending CSQ
+CSQ:0
+CSQ:0
Sending PA
AT+PA=A
+PA:
$PUBX,00,205834.00,3648.172914,N,12147.286366,W,-26.786,D3,2.2,3.5,0.072,282.66,0.000,,1.21,1.97,1.36,8,0,0*6C
$PUBX,00,205834.00,3648.172914,N,12147.286366,W,-26.786,D3,2.2,3.5,0.072,282.66,0.000,,1.21,1.97,1.36,8,0,0*6C
Sending CSQ
+CSQ:4
+CSQ:4
AT+PA=A
+PA:
$PUBX,00,205846.00,3648.173310,N,12147.286414,W,-27.641,D3,2.1,3.4,0.108,282.66,0.120,,1.21,1.97,1.36,8,0,0*62
$PUBX,00,205846.00,3648.173310,N,12147.286414,W,-27.641,D3,2.1,3.4,0.108,282.66,0.120,,1.21,1.97,1.36,8,0,0*62
Sending CSQ
AT+CSQ
+CSQ:4
+CSQ:4
Sending PA
AT+PA=A
+PA:
$PUBX,00,205858.00,3648.173568,N,12147.286840,W,-29.343,D3,2.1,3.4,0.180,282.66,-0.060,,1.21,1.97,1.36,8,0,0*48
$PUBX,00,205858.00,3648.173568,N,12147.286840,W,-29.343,D3,2.1,3.4,0.180,282.66,-0.060,,1.21,1.97,1.36,8,0,0*48
Sending CSQ
AT+CSQ
+CSQ:5
+CSQ:5
Sending PA
AT+PA=A
+PA:
$PUBX,00,205909.00,3648.173988,N,12147.286402,W,-27.346,D3,2.1,3.6,0.000,282.66,0.020,,1.21,1.96,1.36,8,0,0*6D
$PUBX,00,205909.00,3648.173988,N,12147.286402,W,-27.346,D3,2.1,3.6,0.000,282.66,0.020,,1.21,1.96,1.36,8,0,0*6D
Sending CSQ
AT+CSQ
+CSQ:5
+CSQ:5
Sending PA
AT+PA=A
+PA:
$PUBX,00,205921.00,3648.173976,N,12147.286666,W,-27.804,D3,2.1,3.6,0.072,282.66,0.020,,1.21,1.96,1.36,8,0,0*6E
$PUBX,00,205921.00,3648.173976,N,12147.286666,W,-27.804,D3,2.1,3.6,0.072,282.66,0.020,,1.21,1.96,1.36,8,0,0*6E
Sending CSQ
AT+CSQ
+CSQ:5
+CSQ:5
Sending PA
AT+PA=A
+PA:
$PUBX,00,205933.00,3648.173988,N,12147.286774,W,-27.193,D3,2.1,3.9,0.180,282.66,-0.150,,1.21,1.96,1.36,8,0,0*41
$PUBX,00,205933.00,3648.173988,N,12147.286774,W,-27.193,D3,2.1,3.9,0.180,282.66,-0.150,,1.21,1.96,1.36,8,0,0*41
Sending CSQ
AT+CSQ
+CSQ:4
+CSQ:4
Sending PA
AT+PA=A
+PA:
$PUBX,00,205944.00,3648.174366,N,12147.286876,W,-25.873,D3,2.2,4.1,0.108,282.66,0.050,,1.21,1.96,1.36,8,0,0*64
$PUBX,00,205944.00,3648.174366,N,12147.286876,W,-25.873,D3,2.2,4.1,0.108,282.66,0.050,,1.21,1.96,1.36,8,0,0*64
Sending CSQ
AT+CSQ
+CSQ:4
+CSQ:4
Sending PA
AT+PA=A
+PA:
$PUBX,00,205956.00,3648.174936,N,12147.287188,W,-25.777,D3,2.2,4.2,0.108,282.66,0.010,,1.21,1.96,1.36,8,0,0*6D
$PUBX,00,205956.00,3648.174936,N,12147.287188,W,-25.777,D3,2.2,4.2,0.108,282.66,0.010,,1.21,1.96,1.36,8,0,0*6D
Sending CSQ
AT+CSQ
+CSQ:5
+CSQ:5
Sending PA
AT+PA=A
+PA:
$PUBX,00,210008.00,3648.175188,N,12147.287308,W,-25.804,D3,2.2,4.4,0.216,282.66,-0.200,,1.21,1.96,1.36,8,0,0*42
$PUBX,00,210008.00,3648.175188,N,12147.287308,W,-25.804,D3,2.2,4.4,0.216,282.66,-0.200,,1.21,1.96,1.36,8,0,0*42
Sending CSQ
AT+CSQ
+CSQ:4
+CSQ:4
Sending PA
AT+PA=A
+PA:
$PUBX,00,210020.00,3648.175002,N,12147.287128,W,-25.145,D3,2.2,4.5,0.108,282.66,0.070,,1.21,1.96,1.36,8,0,0*62
$PUBX,00,210020.00,3648.175002,N,12147.287128,W,-25.145,D3,2.2,4.5,0.108,282.66,0.070,,1.21,1.96,1.36,8,0,0*62
Sending CSQ
AT+CSQ
+CSQ:5
+CSQ:5
Sending PA
AT+PA=A
+PA:
$PUBX,00,210031.00,3648.174714,N,12147.286900,W,-25.088,D3,2.2,4.6,0.072,282.66,-0.030,,1.21,1.96,1.36,8,0,0*46
$PUBX,00,210031.00,3648.174714,N,12147.286900,W,-25.088,D3,2.2,4.6,0.072,282.66,-0.030,,1.21,1.96,1.36,8,0,0*46
Sending CSQ
AT+CSQ
+CSQ:4
+CSQ:4
Sending PA
AT+PA=A
+PA:
$PUBX,00,210043.00,3648.174426,N,12147.286972,W,-25.103,D3,2.2,4.4,0.144,282.66,-0.090,,1.21,1.96,1.36,8,0,0*4A
$PUBX,00,210043.00,3648.174426,N,12147.286972,W,-25.103,D3,2.2,4.4,0.144,282.66,-0.090,,1.21,1.96,1.36,8,0,0*4A
Sending CSQ
AT+CSQ
+CSQ:5
+CSQ:5
Sending PA
AT+PA=A
+PA:
$PUBX,00,210055.00,3648.174282,N,12147.287302,W,-25.542,D3,2.1,4.4,0.108,282.66,0.090,,1.21,1.96,1.36,8,0,0*6E
$PUBX,00,210055.00,3648.174282,N,12147.287302,W,-25.542,D3,2.1,4.4,0.108,282.66,0.090,,1.21,1.96,1.36,8,0,0*6E
Sending CSQ
AT+CSQ
+CSQ:5
+CSQ:5
Sending PA
AT+PA=A
+PA:
$PUBX,00,210107.00,3648.174180,N,12147.287200,W,-25.208,D3,2.2,4.4,0.216,282.66,0.090,,1.21,1.96,1.36,8,0,0*6C
$PUBX,00,210107.00,3648.174180,N,12147.287200,W,-25.208,D3,2.2,4.4,0.216,282.66,0.090,,1.21,1.96,1.36,8,0,0*6C
Sending CSQ
AT+CSQ
+CSQ:0
+CSQ:0
Sending PA
AT+PA=A
+PA:
$PUBX,00,210118.00,3648.174354,N,12147.287038,W,-25.224,D3,2.1,4.4,0.216,282.66,-0.100,,1.21,1.96,1.36,8,0,0*48
$PUBX,00,210118.00,3648.174354,N,12147.287038,W,-25.224,D3,2.1,4.4,0.216,282.66,-0.100,,1.21,1.96,1.36,8,0,0*48
Sending CSQ
AT+CSQ
+CSQ:5
+CSQ:5
Sending PA
AT+PA=A
+PA:
$PUBX,00,210130.00,3648.174846,N,12147.286882,W,-23.627,D3,2.1,4.3,0.036,282.66,0.010,,1.21,1.96,1.36,8,0,0*69
$PUBX,00,210130.00,3648.174846,N,12147.286882,W,-23.627,D3,2.1,4.3,0.036,282.66,0.010,,1.21,1.96,1.36,8,0,0*69
Sending CSQ
AT+CSQ
+CSQ:3
+CSQ:3
Sending PA
AT+PA=A
+PA:
$PUBX,00,210142.00,3648.174840,N,12147.286792,W,-22.449,D3,2.2,4.6,0.180,282.66,0.050,,1.29,2.00,1.40,7,0,0*6B
$PUBX,00,210142.00,3648.174840,N,12147.286792,W,-22.449,D3,2.2,4.6,0.180,282.66,0.050,,1.29,2.00,1.40,7,0,0*6B
Sending CSQ
AT+CSQ
+CSQ:0
+CSQ:0
Sending PA
AT+PA=A
+PA:
$PUBX,00,210153.00,3648.174780,N,12147.286912,W,-22.680,D3,2.2,4.8,0.216,282.66,-0.130,,1.21,1.96,1.36,8,0,0*4B
$PUBX,00,210153.00,3648.174780,N,12147.286912,W,-22.680,D3,2.2,4.8,0.216,282.66,-0.130,,1.21,1.96,1.36,8,0,0*4B
Sending CSQ
AT+CSQ
+CSQ:4
+CSQ:4
Sending PA
AT+PA=A
+PA:
$PUBX,00,210205.00,3648.174396,N,12147.286912,W,-23.560,D3,2.3,5.2,0.036,282.66,0.010,,1.22,1.96,1.36,8,0,0*63
$PUBX,00,210205.00,3648.174396,N,12147.286912,W,-23.560,D3,2.3,5.2,0.036,282.66,0.010,,1.22,1.96,1.36,8,0,0*63
Sending CSQ
AT+CSQ
+CSQ:5
+CSQ:5
Sending PA
AT+PA=A
+PA:
$PUBX,00,210217.00,3648.173820,N,12147.286858,W,-24.132,D3,2.4,5.5,0.036,282.66,0.080,,1.22,1.96,1.36,8,0,0*63
$PUBX,00,210217.00,3648.173820,N,12147.286858,W,-24.132,D3,2.4,5.5,0.036,282.66,0.080,,1.22,1.96,1.36,8,0,0*63
Sending CSQ
AT+CSQ
+CSQ:4
+CSQ:4
Sending PA
AT+PA=A
+PA:
$PUBX,00,210229.00,3648.173610,N,12147.287044,W,-24.691,D3,2.4,5.7,0.108,282.66,0.150,,1.22,1.96,1.36,8,0,0*6B
$PUBX,00,210229.00,3648.173610,N,12147.287044,W,-24.691,D3,2.4,5.7,0.108,282.66,0.150,,1.22,1.96,1.36,8,0,0*6B
Sending CSQ
AT+CSQ
+CSQ:5
+CSQ:5
Sending PA
AT+PA=A
+PA:
$PUBX,00,210240.00,3648.173520,N,12147.286774,W,-25.339,D3,2.5,6.1,0.108,282.66,0.000,,1.22,1.96,1.36,8,0,0*67
$PUBX,00,210240.00,3648.173520,N,12147.286774,W,-25.339,D3,2.5,6.1,0.108,282.66,0.000,,1.22,1.96,1.36,8,0,0*67
Sending CSQ
AT+CSQ
+CSQ:5
+CSQ:5
Sending PA
+PA:
$PUBX,00,210252.00,3648.173736,N,12147.286564,W,-25.038,D3,2.6,6.3,0.180,282.66,0.110,,1.22,1.96,1.36,8,0,0*61
$PUBX,00,210252.00,3648.173736,N,12147.286564,W,-25.038,D3,2.6,6.3,0.180,282.66,0.110,,1.22,1.96,1.36,8,0,0*61
Sending CSQ
AT+CSQ
+CSQ:4
+CSQ:4
Sending PA
AT+PA=A
+PA:
$PUBX,00,210304.00,3648.173424,N,12147.286648,W,-26.419,D3,2.7,7.1,0.072,282.66,0.090,,1.22,1.96,1.36,8,0,0*6D
$PUBX,00,210304.00,3648.173424,N,12147.286648,W,-26.419,D3,2.7,7.1,0.072,282.66,0.090,,1.22,1.96,1.36,8,0,0*6D
Sending CSQ
AT+CSQ
+CSQ:4
+CSQ:4
Sending PA
AT+PA=A
+PA:
$PUBX,00,210315.00,3648.173730,N,12147.286504,W,-26.771,D3,2.9,7.4,0.144,282.66,-0.140,,1.22,1.96,1.36,8,0,0*43
$PUBX,00,210315.00,3648.173730,N,12147.286504,W,-26.771,D3,2.9,7.4,0.144,282.66,-0.140,,1.22,1.96,1.36,8,0,0*43
Sending CSQ
AT+CSQ
+CSQ:5
+CSQ:5
Sending PA
AT+PA=A
+PA:
$PUBX,00,210327.00,3648.173844,N,12147.286660,W,-28.748,D3,2.9,7.9,0.036,282.66,0.190,,1.26,1.96,1.36,7,0,0*69
$PUBX,00,210327.00,3648.173844,N,12147.286660,W,-28.748,D3,2.9,7.9,0.036,282.66,0.190,,1.26,1.96,1.36,7,0,0*69
Sending CSQ
AT+CSQ
+CSQ:5
+CSQ:5
Sending PA
AT+PA=A
+PA:
$PUBX,00,210339.00,3648.173700,N,12147.286552,W,-29.564,D3,3.1,8.5,0.216,282.66,-0.020,,1.26,1.96,1.36,7,0,0*4B
$PUBX,00,210339.00,3648.173700,N,12147.286552,W,-29.564,D3,3.1,8.5,0.216,282.66,-0.020,,1.26,1.96,1.36,7,0,0*4B
Sending CSQ
AT+CSQ
+CSQ:5
+CSQ:5
Sending PA
AT+PA=A
+PA:
$PUBX,00,210351.00,3648.173352,N,12147.286666,W,-31.075,D3,3.0,8.8,0.036,282.66,0.130,,1.26,1.96,1.36,7,0,0*6F
$PUBX,00,210351.00,3648.173352,N,12147.286666,W,-31.075,D3,3.0,8.8,0.036,282.66,0.130,,1.26,1.96,1.36,7,0,0*6F
Sending CSQ
AT+CSQ
+CSQ:5
+CSQ:5
Sending PA
AT+PA=A
+PA:
$PUBX,00,210402.00,3648.173256,N,12147.286402,W,-32.251,D3,2.8,8.6,0.072,282.66,-0.120,,1.32,2.02,1.42,6,0,0*4E
$PUBX,00,210402.00,3648.173256,N,12147.286402,W,-32.251,D3,2.8,8.6,0.072,282.66,-0.120,,1.32,2.02,1.42,6,0,0*4E
Sending CSQ
AT+CSQ
+CSQ:5
+CSQ:5
Sending PA
AT+PA=A
+PA:
$PUBX,00,210414.00,3648.173274,N,12147.286402,W,-32.032,D3,2.9,8.8,0.072,282.66,0.130,,1.26,1.96,1.36,7,0,0*64
$PUBX,00,210414.00,3648.173274,N,12147.286402,W,-32.032,D3,2.9,8.8,0.072,282.66,0.130,,1.26,1.96,1.36,7,0,0*64
Sending CSQ
AT+CSQ
+CSQ:5
+CSQ:5
Sending PA
AT+PA=A
+PA:
$PUBX,00,210426.00,3648.173196,N,12147.286540,W,-28.304,D3,2.8,8.1,0.108,282.66,0.000,,1.26,1.96,1.36,7,0,0*66
$PUBX,00,210426.00,3648.173196,N,12147.286540,W,-28.304,D3,2.8,8.1,0.108,282.66,0.000,,1.26,1.96,1.36,7,0,0*66
Sending CSQ
AT+CSQ
+CSQ:5
+CSQ:5
Sending PA
AT+PA=A
+PA:
$PUBX,00,210438.00,3648.172974,N,12147.286246,W,-23.223,D3,2.8,7.1,0.144,282.66,0.000,,1.26,1.96,1.36,7,0,0*65
$PUBX,00,210438.00,3648.172974,N,12147.286246,W,-23.223,D3,2.8,7.1,0.144,282.66,0.000,,1.26,1.96,1.36,7,0,0*65
Sending CSQ
AT+CSQ
+CSQ:4
Sending PA
AT+PA=A
+PA:
$PUBX,00,210449.00,3648.172830,N,12147.286336,W,-22.650,D3,2.8,6.5,0.036,282.66,-0.020,,1.26,1.96,1.36,7,0,0*4B
$PUBX,00,210449.00,3648.172830,N,12147.286336,W,-22.650,D3,2.8,6.5,0.036,282.66,-0.020,,1.26,1.96,1.36,7,0,0*4B
Sending CSQ
AT+CSQ
+CSQ:5
+CSQ:5
Sending PA
AT+PA=A
+PA:
$PUBX,00,210501.00,3648.172890,N,12147.286450,W,-23.803,D3,2.7,5.7,0.108,282.66,0.060,,1.25,1.96,1.36,7,0,0*6A
$PUBX,00,210501.00,3648.172890,N,12147.286450,W,-23.803,D3,2.7,5.7,0.108,282.66,0.060,,1.25,1.96,1.36,7,0,0*6A
Sending CSQ
AT+CSQ
+CSQ:4
+CSQ:4
Sending PA
AT+PA=A
+PA:
$PUBX,00,210513.00,3648.172824,N,12147.286558,W,-24.739,D3,2.6,5.1,0.252,282.66,0.180,,1.25,1.96,1.36,7,0,0*6A
+CSQ:5
+CSQ:5
Sending PA
AT+PA=A
+PA:
$PUBX,00,210524.00,3648.172818,N,12147.286876,W,-25.976,D3,2.6,4.7,0.108,282.66,-0.030,,1.22,1.95,1.36,8,0,0*43
$PUBX,00,210524.00,3648.172818,N,12147.286876,W,-25.976,D3,2.6,4.7,0.108,282.66,-0.030,,1.22,1.95,1.36,8,0,0*43
Sending CSQ
AT+CSQ
+CSQ:5
+CSQ:5
Sending PA
AT+PA=A
+PA:
$PUBX,00,210536.00,3648.172626,N,12147.287230,W,-28.140,D3,2.6,4.4,0.216,282.66,0.090,,1.22,1.94,1.35,8,0,0*60
$PUBX,00,210536.00,3648.172626,N,12147.287230,W,-28.140,D3,2.6,4.4,0.216,282.66,0.090,,1.22,1.94,1.35,8,0,0*60
Sending CSQ
AT+CSQ
+CSQ:5
+CSQ:5
Sending PA
AT+PA=A
+PA:
$PUBX,00,210548.00,3648.172866,N,12147.287050,W,-28.167,D3,2.6,4.3,0.036,282.66,-0.030,,1.25,1.96,1.35,7,0,0*48
$PUBX,00,210548.00,3648.172866,N,12147.287050,W,-28.167,D3,2.6,4.3,0.036,282.66,-0.030,,1.25,1.96,1.35,7,0,0*48
Sending CSQ
AT+CSQ
+CSQ:5
+CSQ:5
Sending PA
AT+PA=A
+PA:
$PUBX,00,210600.00,3648.172656,N,12147.286558,W,-28.427,D3,2.6,4.1,0.108,282.66,-0.060,,1.25,1.96,1.35,7,0,0*4C
$PUBX,00,210600.00,3648.172656,N,12147.286558,W,-28.427,D3,2.6,4.1,0.108,282.66,-0.060,,1.25,1.96,1.35,7,0,0*4C
Sending CSQ
AT+CSQ
+CSQ:4
+CSQ:4
Sending PA
AT+PA=A
+PA:
$PUBX,00,210611.00,3648.172584,N,12147.286066,W,-28.118,D3,2.6,4.1,0.108,282.66,0.050,,1.25,1.96,1.35,7,0,0*6F
$PUBX,00,210611.00,3648.172584,N,12147.286066,W,-28.118,D3,2.6,4.1,0.108,282.66,0.050,,1.25,1.96,1.35,7,0,0*6F
Sending CSQ
AT+CSQ
+CSQ:2
+CSQ:2
Sending PA
AT+PA=A
+PA:
$PUBX,00,210623.00,3648.172188,N,12147.285988,W,-30.036,D3,2.6,4.1,0.144,282.66,-0.050,,1.25,1.96,1.35,7,0,0*4D
$PUBX,00,210623.00,3648.172188,N,12147.285988,W,-30.036,D3,2.6,4.1,0.144,282.66,-0.050,,1.25,1.96,1.35,7,0,0*4D
Sending CSQ
AT+CSQ
+CSQ:3
+CSQ:3
Sending PA
AT+PA=A
+PA:
GC: 60msec 200532 bytes used, 66905232 bytes available
Type 0F (STRING ): 432 bytes
Type 11 (CLASS ): 3444 bytes
Type 12 (VALUETYPE ): 96 bytes
Type 13 (SZARRAY ): 3840 bytes
Type 03 (U1 ): 936 bytes
Type 04 (CHAR ): 1920 bytes
Type 07 (I4 ): 36 bytes
Type 0F (STRING ): 48 bytes
Type 11 (CLASS ): 900 bytes
Type 15 (FREEBLOCK ): 66905232 bytes
Type 16 (CACHEDBLOCK ): 120 bytes
Type 17 (ASSEMBLY ): 23292 bytes
Type 18 (WEAKCLASS ): 48 bytes
Type 19 (REFLECTION ): 168 bytes
Type 1B (DELEGATE_HEAD ): 216 bytes
Type 1D (OBJECT_TO_EVENT ): 120 bytes
Type 1E (BINARY_BLOB_HEAD ): 163848 bytes
Type 1F (THREAD ): 768 bytes
Type 20 (SUBTHREAD ): 96 bytes
Type 21 (STACK_FRAME ): 996 bytes
Type 27 (FINALIZER_HEAD ): 144 bytes
Type 28 (MEMORY_STREAM_HEAD ): 36 bytes
Type 29 (MEMORY_STREAM_DATA ): 396 bytes
Type 31 (IO_PORT ): 180 bytes
Type 34 (APPDOMAIN_HEAD ): 72 bytes
Type 36 (APPDOMAIN_ASSEMBLY ): 2220 bytes
$PUBX,00,210635.00,3648.171948,N,12147.285376,W,-29.467,D3,2.6,4.0,0.252,282.66,-0.140,,1.22,1.94,1.35,8,0,0*41
$PUBX,00,210635.00,3648.171948,N,12147.285376,W,-29.467,D3,2.6,4.0,0.252,282.66,-0.140,,1.22,1.94,1.35,8,0,0*41
Sending CSQ
+CSQ:0
+CSQ:0
Sending PA
AT+PA=A
+PA:
$PUBX,00,210646.00,3648.171408,N,12147.285064,W,-29.832,D3,2.6,4.1,0.324,282.66,0.080,,1.22,1.94,1.35,8,0,0*61
$PUBX,00,210646.00,3648.171408,N,12147.285064,W,-29.832,D3,2.6,4.1,0.324,282.66,0.080,,1.22,1.94,1.35,8,0,0*61
Sending CSQ
AT+CSQ
+CSQ:0
+CSQ:0
Sending PA
AT+PA=A
+PA:
$PUBX,00,210658.00,3648.171144,N,12147.284896,W,-30.312,D3,2.5,4.1,0.180,282.66,-0.080,,1.22,1.94,1.35,8,0,0*44
$PUBX,00,210658.00,3648.171144,N,12147.284896,W,-30.312,D3,2.5,4.1,0.180,282.66,-0.080,,1.22,1.94,1.35,8,0,0*44
Sending CSQ
AT+CSQ
+CSQ:0
+CSQ:0
Sending PA
AT+PA=A
+PA:
$PUBX,00,210710.00,3648.171162,N,12147.285028,W,-31.120,D3,2.6,4.2,0.108,282.66,0.070,,1.25,1.96,1.35,7,0,0*6B
$PUBX,00,210710.00,3648.171162,N,12147.285028,W,-31.120,D3,2.6,4.2,0.108,282.66,0.070,,1.25,1.96,1.35,7,0,0*6B
Sending CSQ
AT+CSQ
+CSQ:0
+CSQ:0
Sending PA
AT+PA=A
+PA:
$PUBX,00,210722.00,3648.171270,N,12147.284986,W,-31.042,D3,2.7,4.3,0.108,282.66,-0.020,,1.25,1.95,1.35,7,0,0*48
$PUBX,00,210722.00,3648.171270,N,12147.284986,W,-31.042,D3,2.7,4.3,0.108,282.66,-0.020,,1.25,1.95,1.35,7,0,0*48
Sending CSQ
AT+CSQ
+CSQ:0
+CSQ:0
Sending PA
AT+PA=A
+PA:
$PUBX,00,210733.00,3648.171312,N,12147.285004,W,-30.325,D3,2.7,4.3,0.288,282.66,-0.140,,1.25,1.95,1.35,7,0,0*40
$PUBX,00,210733.00,3648.171312,N,12147.285004,W,-30.325,D3,2.7,4.3,0.288,282.66,-0.140,,1.25,1.95,1.35,7,0,0*40
Sending CSQ
AT+CSQ
+CSQ:0
+CSQ:0
Sending PA
AT+PA=A
+PA:
$PUBX,00,210745.00,3648.171582,N,12147.285424,W,-30.457,D3,2.6,4.3,0.144,282.66,-0.050,,1.22,1.93,1.35,8,0,0*46
$PUBX,00,210745.00,3648.171582,N,12147.285424,W,-30.457,D3,2.6,4.3,0.144,282.66,-0.050,,1.22,1.93,1.35,8,0,0*46
Sending CSQ
AT+CSQ
+CSQ:0
+CSQ:0
Sending PA
AT+PA=A
+PA:
$PUBX,00,210757.00,3648.172092,N,12147.285898,W,-29.776,D3,2.7,4.2,0.036,282.66,0.010,,1.22,1.93,1.35,8,0,0*6C
$PUBX,00,210757.00,3648.172092,N,12147.285898,W,-29.776,D3,2.7,4.2,0.036,282.66,0.010,,1.22,1.93,1.35,8,0,0*6C
Sending CSQ
+CSQ:0
+CSQ:0
Sending PA
AT+PA=A
+PA:
$PUBX,00,210809.00,3648.172398,N,12147.286156,W,-28.459,D3,2.6,3.9,0.180,282.66,0.050,,1.22,1.93,1.35,8,0,0*63
$PUBX,00,210809.00,3648.172398,N,12147.286156,W,-28.459,D3,2.6,3.9,0.180,282.66,0.050,,1.22,1.93,1.35,8,0,0*63
Sending CSQ
AT+CSQ
+CSQ:0
+CSQ:0
Sending PA
AT+PA=A
+PA:
$PUBX,00,210820.00,3648.172752,N,12147.286420,W,-27.468,D3,2.6,3.8,0.216,282.66,-0.060,,1.25,1.95,1.35,7,0,0*4E
$PUBX,00,210820.00,3648.172752,N,12147.286420,W,-27.468,D3,2.6,3.8,0.216,282.66,-0.060,,1.25,1.95,1.35,7,0,0*4E
Sending CSQ
AT+CSQ
+CSQ:0
+CSQ:0
Sending PA
AT+PA=A
+PA:
$PUBX,00,210832.00,3648.172896,N,12147.286534,W,-26.399,D3,2.6,3.6,0.144,282.66,0.090,,1.24,1.95,1.35,7,0,0*6F
$PUBX,00,210832.00,3648.172896,N,12147.286534,W,-26.399,D3,2.6,3.6,0.144,282.66,0.090,,1.24,1.95,1.35,7,0,0*6F
Sending CSQ
AT+CSQ
+CSQ:0
+CSQ:0
Sending PA
AT+PA=A
+PA:
$PUBX,00,210844.00,3648.173244,N,12147.286600,W,-25.510,D3,2.6,3.6,0.072,282.66,0.020,,1.24,1.95,1.34,7,0,0*64
$PUBX,00,210844.00,3648.173244,N,12147.286600,W,-25.510,D3,2.6,3.6,0.072,282.66,0.020,,1.24,1.95,1.34,7,0,0*64
Sending CSQ
AT+CSQ
+CSQ:0
+CSQ:0
Sending PA
AT+PA=A
+PA:
$PUBX,00,210855.00,3648.173244,N,12147.286708,W,-25.350,D3,2.6,3.6,0.072,282.66,0.010,,1.24,1.95,1.34,7,0,0*6C
$PUBX,00,210855.00,3648.173244,N,12147.286708,W,-25.350,D3,2.6,3.6,0.072,282.66,0.010,,1.24,1.95,1.34,7,0,0*6C
Sending CSQ
AT+CSQ
+CSQ:1
+CSQ:1
Sending PA
AT+PA=A
+PA:
$PUBX,00,210907.00,3648.173016,N,12147.286798,W,-26.292,D3,2.7,3.8,0.108,282.66,0.070,,1.24,1.95,1.34,7,0,0*6F
$PUBX,00,210907.00,3648.173016,N,12147.286798,W,-26.292,D3,2.7,3.8,0.108,282.66,0.070,,1.24,1.95,1.34,7,0,0*6F
Sending CSQ
AT+CSQ
+CSQ:2
+CSQ:2
Sending PA
AT+PA=A
+PA:
$PUBX,00,210919.00,3648.173196,N,12147.286936,W,-26.576,D3,2.7,3.8,0.036,282.66,-0.020,,1.22,1.92,1.34,8,0,0*44
$PUBX,00,210919.00,3648.173196,N,12147.286936,W,-26.576,D3,2.7,3.8,0.036,282.66,-0.020,,1.22,1.92,1.34,8,0,0*44
Sending CSQ
AT+CSQ
+CSQ:3
+CSQ:3
Sending PA
AT+PA=A
+PA:
$PUBX,00,210931.00,3648.173742,N,12147.287044,W,-26.115,D3,2.7,3.7,0.072,282.66,-0.050,,1.22,1.92,1.34,8,0,0*45
$PUBX,00,210931.00,3648.173742,N,12147.287044,W,-26.115,D3,2.7,3.7,0.072,282.66,-0.050,,1.22,1.92,1.34,8,0,0*45
Sending CSQ
AT+CSQ
+CSQ:3
+CSQ:3
Sending PA
+PA:
$PUBX,00,210942.00,3648.174180,N,12147.287080,W,-25.823,D3,2.6,3.7,0.144,282.66,0.040,,1.22,1.91,1.34,8,0,0*63
$PUBX,00,210942.00,3648.174180,N,12147.287080,W,-25.823,D3,2.6,3.7,0.144,282.66,0.040,,1.22,1.91,1.34,8,0,0*63
Sending CSQ
AT+CSQ
+CSQ:0
+CSQ:0
AT+PA=A
+PA:
$PUBX,00,210954.00,3648.174384,N,12147.287716,W,-27.328,D3,2.7,3.6,0.036,282.66,0.000,,1.22,1.91,1.34,8,0,0*68
$PUBX,00,210954.00,3648.174384,N,12147.287716,W,-27.328,D3,2.7,3.6,0.036,282.66,0.000,,1.22,1.91,1.34,8,0,0*68
Sending CSQ
AT+CSQ
+CSQ:0
+CSQ:0
Sending PA
AT+PA=A
+PA:
$PUBX,00,211006.00,3648.174702,N,12147.287860,W,-26.812,D3,2.7,3.7,0.108,282.66,-0.090,,1.22,1.91,1.34,8,0,0*49
$PUBX,00,211006.00,3648.174702,N,12147.287860,W,-26.812,D3,2.7,3.7,0.108,282.66,-0.090,,1.22,1.91,1.34,8,0,0*49
Sending CSQ
AT+CSQ
+CSQ:0
+CSQ:0
Sending PA
AT+PA=A
+PA:
$PUBX,00,211017.00,3648.175170,N,12147.287620,W,-25.982,D3,2.7,3.7,0.108,282.66,0.070,,1.24,1.94,1.34,7,0,0*65
$PUBX,00,211017.00,3648.175170,N,12147.287620,W,-25.982,D3,2.7,3.7,0.108,282.66,0.070,,1.24,1.94,1.34,7,0,0*65
Sending CSQ
AT+CSQ
+CSQ:0
+CSQ:0
Sending PA
AT+PA=A
+PA:
$PUBX,00,211029.00,3648.175428,N,12147.287686,W,-25.903,D3,2.8,3.8,0.108,282.66,-0.050,,1.24,1.94,1.34,7,0,0*4A
$PUBX,00,211029.00,3648.175428,N,12147.287686,W,-25.903,D3,2.8,3.8,0.108,282.66,-0.050,,1.24,1.94,1.34,7,0,0*4A
Sending CSQ
AT+CSQ
+CSQ:1
+CSQ:1
Sending PA
AT+PA=A
+PA:
$PUBX,00,211041.00,3648.175272,N,12147.287638,W,-26.317,D3,2.8,3.9,0.000,282.66,0.000,,1.24,1.94,1.34,7,0,0*64
$PUBX,00,211041.00,3648.175272,N,12147.287638,W,-26.317,D3,2.8,3.9,0.000,282.66,0.000,,1.24,1.94,1.34,7,0,0*64
Sending CSQ
AT+CSQ
Sending PA
Sending CSQ
Sending PA
Sending CSQ
Sending PA
Sending CSQ
Sending PA
Sending CSQ
ERROR
Sending PA
AT+PA=A
+PA:
$PUBX,00,211140.00,3648.174780,N,12147.286642,W,-27.263,D3,2.4,4.2,0.144,282.66,-0.080,,1.24,1.94,1.33,7,0,0*41
$PUBX,00,211140.00,3648.174780,N,12147.286642,W,-27.263,D3,2.4,4.2,0.144,282.66,-0.080,,1.24,1.94,1.33,7,0,0*41
Sending CSQ
AT+CSQ
+CSQ:4
+CSQ:4
Sending PA
AT+PA=A
+PA:
$PUBX,00,211151.00,3648.174492,N,12147.286474,W,-26.786,D3,2.5,4.3,0.144,282.66,0.060,,1.22,1.89,1.33,8,0,0*6F
$PUBX,00,211151.00,3648.174492,N,12147.286474,W,-26.786,D3,2.5,4.3,0.144,282.66,0.060,,1.22,1.89,1.33,8,0,0*6F
Sending CSQ
AT+CSQ
+CSQ:2
+CSQ:2
Sending PA
AT+PA=A
+PA:
$PUBX,00,211203.00,3648.174090,N,12147.286264,W,-26.323,D3,2.5,4.2,0.108,282.66,0.010,,1.22,1.89,1.33,8,0,0*6F
$PUBX,00,211203.00,3648.174090,N,12147.286264,W,-26.323,D3,2.5,4.2,0.108,282.66,0.010,,1.22,1.89,1.33,8,0,0*6F
Sending CSQ
AT+CSQ
+CSQ:2
+CSQ:2
Sending PA
AT+PA=A
+PA:
$PUBX,00,211215.00,3648.173790,N,12147.286000,W,-25.765,D3,2.6,4.3,0.108,282.66,-0.100,,1.22,1.89,1.33,8,0,0*42
+CSQ:3
+CSQ:3
Sending PA
AT+PA=A
+PA:
$PUBX,00,211226.00,3648.173760,N,12147.285910,W,-24.870,D3,2.6,4.0,0.108,282.66,0.070,,1.22,1.89,1.33,8,0,0*64
$PUBX,00,211226.00,3648.173760,N,12147.285910,W,-24.870,D3,2.6,4.0,0.108,282.66,0.070,,1.22,1.89,1.33,8,0,0*64
Sending CSQ
AT+CSQ
+CSQ:4
+CSQ:4
Sending PA
AT+PA=A
+PA:
$PUBX,00,211238.00,3648.173766,N,12147.286252,W,-25.937,D3,2.6,4.1,0.072,282.66,0.010,,1.22,1.89,1.33,8,0,0*6B
$PUBX,00,211238.00,3648.173766,N,12147.286252,W,-25.937,D3,2.6,4.1,0.072,282.66,0.010,,1.22,1.89,1.33,8,0,0*6B
Sending CSQ
AT+CSQ
+CSQ:2
+CSQ:2
Sending PA
AT+PA=A
+PA:
$PUBX,00,211250.00,3648.173874,N,12147.286330,W,-25.391,D3,2.5,3.8,0.108,282.66,-0.050,,1.22,1.88,1.32,8,0,0*42
$PUBX,00,211250.00,3648.173874,N,12147.286330,W,-25.391,D3,2.5,3.8,0.108,282.66,-0.050,,1.22,1.88,1.32,8,0,0*42
Sending CSQ
AT+CSQ
+CSQ:3
+CSQ:3
Sending PA
AT+PA=A
+PA:
$PUBX,00,211302.00,3648.173904,N,12147.286210,W,-25.208,D3,2.5,3.6,0.108,282.66,0.070,,1.22,1.88,1.32,8,0,0*61
Sending CSQ
+CSQ:5
Sending PA
+PA:
$PUBX,00,211313.00,3648.173688,N,12147.286528,W,-26.526,D3,2.5,3.6,0.072,282.66,-0.050,,1.22,1.88,1.32,8,0,0*4D
$PUBX,00,211313.00,3648.173688,N,12147.286528,W,-26.526,D3,2.5,3.6,0.072,282.66,-0.050,,1.22,1.88,1.32,8,0,0*4D
Sending CSQ
AT+CSQ
+CSQ:5
+CSQ:5
Sending PA
AT+PA=A
+PA:
$PUBX,00,211325.00,3648.173556,N,12147.286540,W,-27.279,D3,2.5,3.7,0.108,282.66,-0.030,,1.22,1.88,1.32,8,0,0*41
$PUBX,00,211325.00,3648.173556,N,12147.286540,W,-27.279,D3,2.5,3.7,0.108,282.66,-0.030,,1.22,1.88,1.32,8,0,0*41
Sending CSQ
AT+CSQ
+CSQ:5
Sending PA
+PA:
$PUBX,00,211337.00,3648.173418,N,12147.286174,W,-28.256,D3,2.6,3.8,0.144,282.66,0.090,,1.21,1.88,1.32,8,0,0*68
$PUBX,00,211337.00,3648.173418,N,12147.286174,W,-28.256,D3,2.6,3.8,0.144,282.66,0.090,,1.21,1.88,1.32,8,0,0*68
Sending CSQ
AT+CSQ
+CSQ:4
+CSQ:4
Sending PA
AT+PA=A
+PA:
$PUBX,00,211348.00,3648.173460,N,12147.285874,W,-28.070,D3,2.5,3.8,0.180,282.66,-0.080,,1.21,1.87,1.32,8,0,0*4B
$PUBX,00,211348.00,3648.173460,N,12147.285874,W,-28.070,D3,2.5,3.8,0.180,282.66,-0.080,,1.21,1.87,1.32,8,0,0*4B
Sending CSQ
AT+CSQ
+CSQ:3
+CSQ:3
Sending PA
AT+PA=A
+PA:
$PUBX,00,211400.00,3648.173166,N,12147.285820,W,-28.374,D3,2.5,3.8,0.072,282.66,-0.030,,1.21,1.87,1.32,8,0,0*42
$PUBX,00,211400.00,3648.173166,N,12147.285820,W,-28.374,D3,2.5,3.8,0.072,282.66,-0.030,,1.21,1.87,1.32,8,0,0*42
Sending CSQ
AT+CSQ
+CSQ:5
+CSQ:5
Sending PA
AT+PA=A
+PA:
$PUBX,00,211412.00,3648.173328,N,12147.285538,W,-27.889,D3,2.4,3.7,0.036,282.66,0.060,,1.21,1.87,1.32,8,0,0*6D
$PUBX,00,211412.00,3648.173328,N,12147.285538,W,-27.889,D3,2.4,3.7,0.036,282.66,0.060,,1.21,1.87,1.32,8,0,0*6D
Sending CSQ
AT+CSQ
+CSQ:5
+CSQ:5
Sending PA
AT+PA=A
+PA:
$PUBX,00,211424.00,3648.173418,N,12147.285526,W,-27.707,D3,2.6,4.0,0.072,282.66,0.010,,1.21,1.87,1.31,8,0,0*6C
$PUBX,00,211424.00,3648.173418,N,12147.285526,W,-27.707,D3,2.6,4.0,0.072,282.66,0.010,,1.21,1.87,1.31,8,0,0*6C
Sending CSQ
AT+CSQ
+CSQ:5
+CSQ:5
Sending PA
+PA:
$PUBX,00,211435.00,3648.173442,N,12147.285688,W,-28.032,D3,2.6,4.2,0.072,282.66,0.100,,1.21,1.86,1.31,8,0,0*69
$PUBX,00,211435.00,3648.173442,N,12147.285688,W,-28.032,D3,2.6,4.2,0.072,282.66,0.100,,1.21,1.86,1.31,8,0,0*69
Sending CSQ
AT+CSQ
+CSQ:5
+CSQ:5
Sending PA
AT+PA=A
+PA:
$PUBX,00,211447.00,3648.173520,N,12147.285664,W,-27.124,D3,2.6,4.2,0.252,282.66,0.100,,1.21,1.86,1.31,8,0,0*62
$PUBX,00,211447.00,3648.173520,N,12147.285664,W,-27.124,D3,2.6,4.2,0.252,282.66,0.100,,1.21,1.86,1.31,8,0,0*62
Sending CSQ
AT+CSQ
+CSQ:3
+CSQ:3
Sending PA
AT+PA=A
+PA:
$PUBX,00,211459.00,3648.173514,N,12147.285580,W,-26.283,D3,2.7,4.3,0.144,282.66,0.050,,1.21,1.86,1.31,8,0,0*6C
$PUBX,00,211459.00,3648.173514,N,12147.285580,W,-26.283,D3,2.7,4.3,0.144,282.66,0.050,,1.21,1.86,1.31,8,0,0*6C
Sending CSQ
AT+CSQ
+CSQ:1
+CSQ:1
Sending PA
AT+PA=A
+PA:
$PUBX,00,211510.00,3648.173586,N,12147.285358,W,-25.429,D3,2.6,4.2,0.072,282.66,0.020,,1.21,1.86,1.31,8,0,0*6E
$PUBX,00,211510.00,3648.173586,N,12147.285358,W,-25.429,D3,2.6,4.2,0.072,282.66,0.020,,1.21,1.86,1.31,8,0,0*6E
Sending CSQ
AT+CSQ
+CSQ:1
+CSQ:1
Sending PA
AT+PA=A
+PA:
$PUBX,00,211522.00,3648.173376,N,12147.285388,W,-26.196,D3,2.7,4.2,0.072,282.66,0.030,,1.21,1.86,1.31,8,0,0*69
$PUBX,00,211522.00,3648.173376,N,12147.285388,W,-26.196,D3,2.7,4.2,0.072,282.66,0.030,,1.21,1.86,1.31,8,0,0*69
Sending CSQ
AT+CSQ
+CSQ:0
+CSQ:0
Sending PA
AT+PA=A
+PA:
$PUBX,00,211534.00,3648.173370,N,12147.285466,W,-26.035,D3,2.7,4.2,0.036,282.66,-0.020,,1.21,1.85,1.31,8,0,0*48
$PUBX,00,211534.00,3648.173370,N,12147.285466,W,-26.035,D3,2.7,4.2,0.036,282.66,-0.020,,1.21,1.85,1.31,8,0,0*48
Sending CSQ
AT+CSQ
+CSQ:0
+CSQ:0
Sending PA
AT+PA=A
+PA:
$PUBX,00,211546.00,3648.173424,N,12147.285628,W,-26.029,D3,2.8,4.4,0.072,282.66,-0.010,,1.21,1.85,1.30,8,0,0*45
$PUBX,00,211546.00,3648.173424,N,12147.285628,W,-26.029,D3,2.8,4.4,0.072,282.66,-0.010,,1.21,1.85,1.30,8,0,0*45
Sending CSQ
AT+CSQ
+CSQ:0
+CSQ:0
Sending PA
AT+PA=A
+PA:
$PUBX,00,211557.00,3648.173340,N,12147.285934,W,-26.268,D3,2.8,4.3,0.144,282.66,0.080,,1.21,1.85,1.30,8,0,0*62
$PUBX,00,211557.00,3648.173340,N,12147.285934,W,-26.268,D3,2.8,4.3,0.144,282.66,0.080,,1.21,1.85,1.30,8,0,0*62
Sending CSQ
AT+CSQ
+CSQ:0
+CSQ:0
Sending PA
AT+PA=A
+PA:
$PUBX,00,211609.00,3648.173310,N,12147.285874,W,-26.595,D3,2.9,4.5,0.072,282.66,-0.010,,1.21,1.85,1.30,8,0,0*48
$PUBX,00,211609.00,3648.173310,N,12147.285874,W,-26.595,D3,2.9,4.5,0.072,282.66,-0.010,,1.21,1.85,1.30,8,0,0*48
Sending CSQ
AT+CSQ
+CSQ:0
+CSQ:0
Sending PA
AT+PA=A
+PA:
$PUBX,00,211621.00,3648.173508,N,12147.285706,W,-27.553,D3,3.0,4.7,0.108,282.66,-0.080,,1.21,1.84,1.30,8,0,0*42
$PUBX,00,211621.00,3648.173508,N,12147.285706,W,-27.553,D3,3.0,4.7,0.108,282.66,-0.080,,1.21,1.84,1.30,8,0,0*42
Sending CSQ
AT+CSQ
+CSQ:2
+CSQ:2
Sending PA
AT+PA=A
+PA:
$PUBX,00,211633.00,3648.173430,N,12147.285478,W,-28.543,D3,3.1,4.9,0.072,282.66,0.090,,1.21,1.84,1.30,8,0,0*60
$PUBX,00,211633.00,3648.173430,N,12147.285478,W,-28.543,D3,3.1,4.9,0.072,282.66,0.090,,1.21,1.84,1.30,8,0,0*60
Sending CSQ
AT+CSQ
+CSQ:0
+CSQ:0
Sending PA
AT+PA=A
+PA:
$PUBX,00,211644.00,3648.173634,N,12147.285340,W,-28.994,D3,3.1,5.3,0.036,282.66,-0.010,,1.21,1.84,1.30,8,0,0*42
$PUBX,00,211644.00,3648.173634,N,12147.285340,W,-28.994,D3,3.1,5.3,0.036,282.66,-0.010,,1.21,1.84,1.30,8,0,0*42
Sending CSQ
AT+CSQ
+CSQ:0
+CSQ:0
Sending PA
AT+PA=A
+PA:
$PUBX,00,211656.00,3648.173688,N,12147.284986,W,-30.344,D3,3.1,5.4,0.144,282.66,-0.020,,1.21,1.84,1.30,8,0,0*49
$PUBX,00,211656.00,3648.173688,N,12147.284986,W,-30.344,D3,3.1,5.4,0.144,282.66,-0.020,,1.21,1.84,1.30,8,0,0*49
Sending CSQ
AT+CSQ
+CSQ:5
+CSQ:5
Sending PA
AT+PA=A
+PA:
$PUBX,00,211708.00,3648.173616,N,12147.284548,W,-30.860,D3,3.2,5.6,0.036,282.66,0.030,,1.21,1.83,1.29,8,0,0*61
$PUBX,00,211708.00,3648.173616,N,12147.284548,W,-30.860,D3,3.2,5.6,0.036,282.66,0.030,,1.21,1.83,1.29,8,0,0*61
Sending CSQ
AT+CSQ
+CSQ:5
+CSQ:5
Sending PA
AT+PA=A
+PA:
$PUBX,00,211719.00,3648.173790,N,12147.284290,W,-30.460,D3,3.2,5.7,0.180,282.66,-0.090,,1.21,1.83,1.29,8,0,0*4A
$PUBX,00,211719.00,3648.173790,N,12147.284290,W,-30.460,D3,3.2,5.7,0.180,282.66,-0.090,,1.21,1.83,1.29,8,0,0*4A
Sending CSQ
AT+CSQ
+CSQ:4
+CSQ:4
Sending PA
AT+PA=A
+PA:
$PUBX,00,211731.00,3648.173946,N,12147.283774,W,-29.696,D3,3.3,6.0,0.144,282.66,-0.100,,1.21,1.83,1.29,8,0,0*4B
$PUBX,00,211731.00,3648.173946,N,12147.283774,W,-29.696,D3,3.3,6.0,0.144,282.66,-0.100,,1.21,1.83,1.29,8,0,0*4B
Sending CSQ
AT+CSQ
+CSQ:5
+CSQ:5
Sending PA
AT+PA=A
+PA:
$PUBX,00,211743.00,3648.173724,N,12147.283450,W,-30.154,D3,3.4,6.1,0.180,282.66,0.090,,1.21,1.83,1.29,8,0,0*6B
$PUBX,00,211743.00,3648.173724,N,12147.283450,W,-30.154,D3,3.4,6.1,0.180,282.66,0.090,,1.21,1.83,1.29,8,0,0*6B
Sending CSQ
AT+CSQ
+CSQ:5
+CSQ:5
Sending PA
AT+PA=A
+PA:
$PUBX,00,211755.00,3648.173496,N,12147.283078,W,-30.584,D3,3.4,6.2,0.144,282.66,0.060,,1.21,1.82,1.29,8,0,0*64
$PUBX,00,211755.00,3648.173496,N,12147.283078,W,-30.584,D3,3.4,6.2,0.144,282.66,0.060,,1.21,1.82,1.29,8,0,0*64
Sending CSQ
AT+CSQ
+CSQ:5
+CSQ:5
Sending PA
AT+PA=A
+PA:
$PUBX,00,211806.00,3648.173406,N,12147.283042,W,-30.906,D3,3.4,6.1,0.036,282.66,0.020,,1.21,1.82,1.29,8,0,0*68
$PUBX,00,211806.00,3648.173406,N,12147.283042,W,-30.906,D3,3.4,6.1,0.036,282.66,0.020,,1.21,1.82,1.29,8,0,0*68
Sending CSQ
AT+CSQ
+CSQ:3
+CSQ:3
Sending PA
AT+PA=A
+PA:
$PUBX,00,211818.00,3648.173310,N,12147.283456,W,-30.958,D3,3.4,5.9,0.144,282.66,0.110,,1.21,1.82,1.28,8,0,0*61
$PUBX,00,211818.00,3648.173310,N,12147.283456,W,-30.958,D3,3.4,5.9,0.144,282.66,0.110,,1.21,1.82,1.28,8,0,0*61
Sending CSQ
AT+CSQ
+CSQ:4
+CSQ:4
Sending PA
AT+PA=A
+PA:
$PUBX,00,211830.00,3648.173352,N,12147.283828,W,-30.906,D3,3.4,5.8,0.108,282.66,-0.020,,1.20,1.82,1.28,8,0,0*44
$PUBX,00,211830.00,3648.173352,N,12147.283828,W,-30.906,D3,3.4,5.8,0.108,282.66,-0.020,,1.20,1.82,1.28,8,0,0*44
Sending CSQ
AT+CSQ
+CSQ:4
+CSQ:4
Sending PA
AT+PA=A
+PA:
$PUBX,00,211841.00,3648.173358,N,12147.284056,W,-30.356,D3,3.5,5.8,0.072,282.66,0.030,,1.20,1.81,1.28,8,0,0*63
$PUBX,00,211841.00,3648.173358,N,12147.284056,W,-30.356,D3,3.5,5.8,0.072,282.66,0.030,,1.20,1.81,1.28,8,0,0*63
Sending CSQ
AT+CSQ
+CSQ:4
+CSQ:4
Sending PA
AT+PA=A
+PA:
$PUBX,00,211853.00,3648.173832,N,12147.284212,W,-29.216,D3,3.5,5.8,0.180,282.66,0.070,,1.20,1.81,1.28,8,0,0*60
$PUBX,00,211853.00,3648.173832,N,12147.284212,W,-29.216,D3,3.5,5.8,0.180,282.66,0.070,,1.20,1.81,1.28,8,0,0*60
Sending CSQ
AT+CSQ
+CSQ:5
+CSQ:5
Sending PA
AT+PA=A
+PA:
$PUBX,00,211905.00,3648.173778,N,12147.284584,W,-29.153,D3,3.6,5.8,0.180,282.66,-0.130,,1.20,1.81,1.28,8,0,0*42
$PUBX,00,211905.00,3648.173778,N,12147.284584,W,-29.153,D3,3.6,5.8,0.180,282.66,-0.130,,1.20,1.81,1.28,8,0,0*42
Sending CSQ
AT+CSQ
+CSQ:4
+CSQ:4
Sending PA
AT+PA=A
+PA:
$PUBX,00,211917.00,3648.173844,N,12147.284536,W,-28.776,D3,3.6,6.0,0.108,282.66,-0.020,,1.20,1.81,1.28,8,0,0*43
$PUBX,00,211917.00,3648.173844,N,12147.284536,W,-28.776,D3,3.6,6.0,0.108,282.66,-0.020,,1.20,1.81,1.28,8,0,0*43
Sending CSQ
AT+CSQ
+CSQ:5
+CSQ:5
Sending PA
AT+PA=A
+PA:
$PUBX,00,211928.00,3648.173856,N,12147.284506,W,-28.206,D3,3.7,6.1,0.144,282.66,0.040,,1.20,1.80,1.27,8,0,0*60
$PUBX,00,211928.00,3648.173856,N,12147.284506,W,-28.206,D3,3.7,6.1,0.144,282.66,0.040,,1.20,1.80,1.27,8,0,0*60
Sending CSQ
AT+CSQ
+CSQ:4
+CSQ:4
Sending PA
AT+PA=A
+PA:
$PUBX,00,211940.00,3648.174288,N,12147.284848,W,-27.069,D3,3.8,6.2,0.252,282.66,-0.150,,1.20,1.80,1.27,8,0,0*46
$PUBX,00,211940.00,3648.174288,N,12147.284848,W,-27.069,D3,3.8,6.2,0.252,282.66,-0.150,,1.20,1.80,1.27,8,0,0*46
Sending CSQ
AT+CSQ
+CSQ:5
+CSQ:5
Sending PA
AT+PA=A
+PA:
$PUBX,00,211952.00,3648.174810,N,12147.284944,W,-26.015,D3,3.9,6.6,0.108,282.66,0.080,,1.20,1.80,1.27,8,0,0*61
$PUBX,00,211952.00,3648.174810,N,12147.284944,W,-26.015,D3,3.9,6.6,0.108,282.66,0.080,,1.20,1.80,1.27,8,0,0*61
Sending CSQ
AT+CSQ
+CSQ:4
+CSQ:4
Sending PA
AT+PA=A
+PA:
$PUBX,00,212004.00,3648.175122,N,12147.284872,W,-25.593,D3,4.1,7.1,0.324,282.66,0.130,,1.20,1.79,1.27,8,0,0*64
$PUBX,00,212004.00,3648.175122,N,12147.284872,W,-25.593,D3,4.1,7.1,0.324,282.66,0.130,,1.20,1.79,1.27,8,0,0*64
Sending CSQ
AT+CSQ
+CSQ:3
+CSQ:3
Sending PA
AT+PA=A
+PA:
$PUBX,00,212015.00,3648.175056,N,12147.284530,W,-24.809,D3,4.0,6.9,0.288,282.66,-0.140,,1.20,1.79,1.27,8,0,0*47
$PUBX,00,212015.00,3648.175056,N,12147.284530,W,-24.809,D3,4.0,6.9,0.288,282.66,-0.140,,1.20,1.79,1.27,8,0,0*47
Sending CSQ
AT+CSQ
+CSQ:3
+CSQ:3
Sending PA
AT+PA=A
+PA:
$PUBX,00,212027.00,3648.175296,N,12147.284734,W,-24.878,D3,3.9,6.5,0.072,282.66,0.000,,1.20,1.79,1.27,8,0,0*65
$PUBX,00,212027.00,3648.175296,N,12147.284734,W,-24.878,D3,3.9,6.5,0.072,282.66,0.000,,1.20,1.79,1.27,8,0,0*65
Sending CSQ
AT+CSQ
+CSQ:4
+CSQ:4
Sending PA
AT+PA=A
+PA:
$PUBX,00,212039.00,3648.175500,N,12147.284992,W,-24.662,D3,3.8,6.2,0.108,282.66,0.060,,1.20,1.79,1.26,8,0,0*68
$PUBX,00,212039.00,3648.175500,N,12147.284992,W,-24.662,D3,3.8,6.2,0.108,282.66,0.060,,1.20,1.79,1.26,8,0,0*68
Sending CSQ
AT+CSQ
+CSQ:5
+CSQ:5
Sending PA
AT+PA=A
+PA:
$PUBX,00,212050.00,3648.175560,N,12147.285262,W,-24.794,D3,3.8,6.0,0.180,282.66,-0.060,,1.20,1.78,1.26,8,0,0*42
$PUBX,00,212050.00,3648.175560,N,12147.285262,W,-24.794,D3,3.8,6.0,0.180,282.66,-0.060,,1.20,1.78,1.26,8,0,0*42
Sending CSQ
AT+CSQ
+CSQ:5
+CSQ:5
Sending PA
AT+PA=A
+PA:
$PUBX,00,212102.00,3648.175560,N,12147.285268,W,-25.177,D3,3.6,5.5,0.108,282.66,0.090,,1.20,1.88,1.28,7,0,0*60
$PUBX,00,212102.00,3648.175560,N,12147.285268,W,-25.177,D3,3.6,5.5,0.108,282.66,0.090,,1.20,1.88,1.28,7,0,0*60
Sending CSQ
AT+CSQ
+CSQ:5
+CSQ:5
Sending PA
AT+PA=A
+PA:
$PUBX,00,212114.00,3648.175626,N,12147.285328,W,-24.217,D3,3.4,5.0,0.072,282.66,0.060,,1.20,1.88,1.28,7,0,0*63
$PUBX,00,212114.00,3648.175626,N,12147.285328,W,-24.217,D3,3.4,5.0,0.072,282.66,0.060,,1.20,1.88,1.28,7,0,0*63
Sending CSQ
AT+CSQ
+CSQ:5
+CSQ:5
Sending PA
AT+PA=A
+PA:
$PUBX,00,212126.00,3648.175704,N,12147.285478,W,-23.475,D3,3.4,4.8,0.144,282.66,-0.080,,1.20,1.78,1.26,8,0,0*44
$PUBX,00,212126.00,3648.175704,N,12147.285478,W,-23.475,D3,3.4,4.8,0.144,282.66,-0.080,,1.20,1.78,1.26,8,0,0*44
Sending CSQ
AT+CSQ
+CSQ:5
+CSQ:5
Sending PA
AT+PA=A
+PA:
$PUBX,00,212137.00,3648.175830,N,12147.285760,W,-22.751,D3,3.3,4.7,0.108,282.66,0.050,,1.20,1.77,1.25,8,0,0*6E
$PUBX,00,212137.00,3648.175830,N,12147.285760,W,-22.751,D3,3.3,4.7,0.108,282.66,0.050,,1.20,1.77,1.25,8,0,0*6E
Sending CSQ
AT+CSQ
+CSQ:5
+CSQ:5
Sending PA
AT+PA=A
+PA:
$PUBX,00,212149.00,3648.175920,N,12147.285928,W,-21.716,D3,3.4,4.8,0.144,282.66,-0.010,,1.20,1.77,1.25,8,0,0*4C
$PUBX,00,212149.00,3648.175920,N,12147.285928,W,-21.716,D3,3.4,4.8,0.144,282.66,-0.010,,1.20,1.77,1.25,8,0,0*4C
Sending CSQ
AT+CSQ
+CSQ:5
+CSQ:5
Sending PA
+PA:
$PUBX,00,212201.00,3648.176046,N,12147.286096,W,-20.911,D3,3.5,4.9,0.180,282.66,-0.100,,1.20,1.77,1.25,8,0,0*46
$PUBX,00,212201.00,3648.176046,N,12147.286096,W,-20.911,D3,3.5,4.9,0.180,282.66,-0.100,,1.20,1.77,1.25,8,0,0*46
Sending CSQ
AT+CSQ
+CSQ:5
+CSQ:5
Sending PA
AT+PA=A
+PA:
$PUBX,00,212212.00,3648.176082,N,12147.285910,W,-20.707,D3,3.5,5.0,0.180,282.66,0.090,,1.19,1.76,1.25,8,0,0*67
$PUBX,00,212212.00,3648.176082,N,12147.285910,W,-20.707,D3,3.5,5.0,0.180,282.66,0.090,,1.19,1.76,1.25,8,0,0*67
Sending CSQ
AT+CSQ
+CSQ:5
+CSQ:5
Sending PA
AT+PA=A
+PA:
$PUBX,00,212224.00,3648.175998,N,12147.285778,W,-20.936,D3,3.4,4.9,0.216,282.66,0.070,,1.05,1.53,1.04,9,0,0*6C
$PUBX,00,212224.00,3648.175998,N,12147.285778,W,-20.936,D3,3.4,4.9,0.216,282.66,0.070,,1.05,1.53,1.04,9,0,0*6C
Sending CSQ
AT+CSQ
+CSQ:4
+CSQ:4
Sending PA
AT+PA=A
+PA:
$PUBX,00,212236.00,3648.176028,N,12147.286066,W,-21.030,D3,3.3,4.7,0.072,282.66,-0.020,,1.05,1.53,1.04,9,0,0*4A
$PUBX,00,212236.00,3648.176028,N,12147.286066,W,-21.030,D3,3.3,4.7,0.072,282.66,-0.020,,1.05,1.53,1.04,9,0,0*4A
Sending CSQ
AT+CSQ
+CSQ:5
+CSQ:5
Sending PA
AT+PA=A
+PA:
$PUBX,00,212248.00,3648.175854,N,12147.285994,W,-20.493,D3,3.4,4.7,0.108,282.66,0.050,,1.05,1.53,1.04,9,0,0*69
$PUBX,00,212248.00,3648.175854,N,12147.285994,W,-20.493,D3,3.4,4.7,0.108,282.66,0.050,,1.05,1.53,1.04,9,0,0*69
Sending CSQ
AT+CSQ
+CSQ:4
+CSQ:4
Sending PA
AT+PA=A
+PA:
$PUBX,00,212259.00,3648.175782,N,12147.286018,W,-21.025,D3,3.3,4.6,0.108,282.66,-0.050,,1.05,1.53,1.04,9,0,0*40
$PUBX,00,212259.00,3648.175782,N,12147.286018,W,-21.025,D3,3.3,4.6,0.108,282.66,-0.050,,1.05,1.53,1.04,9,0,0*40
Sending CSQ
AT+CSQ
+CSQ:4
+CSQ:4
Sending PA
AT+PA=A
+PA:
$PUBX,00,212311.00,3648.175494,N,12147.286312,W,-22.572,D3,3.2,4.3,0.324,282.66,-0.070,,1.05,1.53,1.04,9,0,0*4E
$PUBX,00,212311.00,3648.175494,N,12147.286312,W,-22.572,D3,3.2,4.3,0.324,282.66,-0.070,,1.05,1.53,1.04,9,0,0*4E
Sending CSQ
AT+CSQ
+CSQ:4
+CSQ:4
Sending PA
AT+PA=A
+PA:
$PUBX,00,212323.00,3648.175254,N,12147.286414,W,-23.229,D3,3.2,4.2,0.072,282.66,0.030,,1.05,1.53,1.04,9,0,0*64
$PUBX,00,212323.00,3648.175254,N,12147.286414,W,-23.229,D3,3.2,4.2,0.072,282.66,0.030,,1.05,1.53,1.04,9,0,0*64
Sending CSQ
AT+CSQ
+CSQ:5
+CSQ:5
Sending PA
AT+PA=A
+PA:
$PUBX,00,212335.00,3648.175338,N,12147.286504,W,-22.912,D3,3.1,4.1,0.108,282.66,0.030,,1.05,1.53,1.05,9,0,0*67
$PUBX,00,212335.00,3648.175338,N,12147.286504,W,-22.912,D3,3.1,4.1,0.108,282.66,0.030,,1.05,1.53,1.05,9,0,0*67
Sending CSQ
AT+CSQ
+CSQ:4
+CSQ:4
Sending PA
AT+PA=A
+PA:
$PUBX,00,212346.00,3648.175410,N,12147.286498,W,-22.863,D3,3.1,3.9,0.180,282.66,-0.050,,1.05,1.53,1.05,9,0,0*49
$PUBX,00,212346.00,3648.175410,N,12147.286498,W,-22.863,D3,3.1,3.9,0.180,282.66,-0.050,,1.05,1.53,1.05,9,0,0*49
Sending CSQ
AT+CSQ
+CSQ:4
+CSQ:4
Sending PA
AT+PA=A
+PA:
$PUBX,00,212358.00,3648.175242,N,12147.286354,W,-22.773,D3,3.0,3.9,0.108,282.66,0.030,,1.05,1.53,1.05,9,0,0*64
$PUBX,00,212358.00,3648.175242,N,12147.286354,W,-22.773,D3,3.0,3.9,0.108,282.66,0.030,,1.05,1.53,1.05,9,0,0*64
Sending CSQ
AT+CSQ
+CSQ:4
+CSQ:4
Sending PA
AT+PA=A
+PA:
$PUBX,00,212410.00,3648.175134,N,12147.286132,W,-22.693,D3,3.0,3.8,0.036,282.66,-0.020,,1.05,1.53,1.05,9,0,0*41
$PUBX,00,212410.00,3648.175134,N,12147.286132,W,-22.693,D3,3.0,3.8,0.036,282.66,-0.020,,1.05,1.53,1.05,9,0,0*41
Sending CSQ
AT+CSQ
+CSQ:2
+CSQ:2
Sending PA
AT+PA=A
+PA:
$PUBX,00,212421.00,3648.175008,N,12147.286132,W,-22.802,D3,2.9,3.7,0.072,282.66,-0.010,,1.05,1.53,1.05,9,0,0*4F
$PUBX,00,212421.00,3648.175008,N,12147.286132,W,-22.802,D3,2.9,3.7,0.072,282.66,-0.010,,1.05,1.53,1.05,9,0,0*4F
Sending CSQ
AT+CSQ
+CSQ:4
+CSQ:4
Sending PA
AT+PA=A
+PA:
$PUBX,00,212433.00,3648.175128,N,12147.286024,W,-22.523,D3,2.9,3.7,0.144,282.66,0.060,,1.05,1.53,1.05,9,0,0*69
$PUBX,00,212433.00,3648.175128,N,12147.286024,W,-22.523,D3,2.9,3.7,0.144,282.66,0.060,,1.05,1.53,1.05,9,0,0*69
Sending CSQ
AT+CSQ
+CSQ:2
+CSQ:2
Sending PA
AT+PA=A
+PA:
$PUBX,00,212445.00,3648.175152,N,12147.285892,W,-22.478,D3,2.9,3.6,0.036,282.66,-0.010,,1.05,1.53,1.05,9,0,0*43
$PUBX,00,212445.00,3648.175152,N,12147.285892,W,-22.478,D3,2.9,3.6,0.036,282.66,-0.010,,1.05,1.53,1.05,9,0,0*43
Sending CSQ
AT+CSQ
+CSQ:0
+CSQ:0
Sending PA
AT+PA=A
+PA:
$PUBX,00,212457.00,3648.175098,N,12147.285958,W,-22.744,D3,2.8,3.6,0.144,282.66,-0.040,,1.05,1.53,1.05,9,0,0*4C
$PUBX,00,212457.00,3648.175098,N,12147.285958,W,-22.744,D3,2.8,3.6,0.144,282.66,-0.040,,1.05,1.53,1.05,9,0,0*4C
Sending CSQ
AT+CSQ
+CSQ:0
+CSQ:0
Sending PA
AT+PA=A
+PA:
$PUBX,00,212508.00,3648.175050,N,12147.285634,W,-22.467,D3,2.8,3.5,0.252,282.66,0.050,,1.05,1.53,1.05,9,0,0*6F
$PUBX,00,212508.00,3648.175050,N,12147.285634,W,-22.467,D3,2.8,3.5,0.252,282.66,0.050,,1.05,1.53,1.05,9,0,0*6F
Sending CSQ
AT+CSQ
+CSQ:0
+CSQ:0
Sending PA
+PA:
$PUBX,00,212520.00,3648.175308,N,12147.285568,W,-22.491,D3,2.7,3.4,0.144,282.66,-0.030,,1.05,1.53,1.05,9,0,0*49
$PUBX,00,212520.00,3648.175308,N,12147.285568,W,-22.491,D3,2.7,3.4,0.144,282.66,-0.030,,1.05,1.53,1.05,9,0,0*49
Sending CSQ
AT+CSQ
+CSQ:0
+CSQ:0
Sending PA
AT+PA=A
+PA:
$PUBX,00,212532.00,3648.175392,N,12147.285748,W,-23.028,D3,2.6,3.2,0.108,282.66,0.040,,1.05,1.53,1.05,9,0,0*6B
$PUBX,00,212532.00,3648.175392,N,12147.285748,W,-23.028,D3,2.6,3.2,0.108,282.66,0.040,,1.05,1.53,1.05,9,0,0*6B
Sending CSQ
AT+CSQ
+CSQ:0
+CSQ:0
Sending PA
AT+PA=A
+PA:
$PUBX,00,212543.00,3648.175608,N,12147.286054,W,-22.854,D3,2.6,3.0,0.036,282.66,-0.010,,1.06,1.53,1.05,9,0,0*45
$PUBX,00,212543.00,3648.175608,N,12147.286054,W,-22.854,D3,2.6,3.0,0.036,282.66,-0.010,,1.06,1.53,1.05,9,0,0*45
Sending CSQ
AT+CSQ
+CSQ:0
+CSQ:0
Sending PA
AT+PA=A
+PA:
$PUBX,00,212555.00,3648.175770,N,12147.286666,W,-23.813,D3,2.5,2.9,0.144,282.66,-0.020,,1.06,1.53,1.05,9,0,0*45
$PUBX,00,212555.00,3648.175770,N,12147.286666,W,-23.813,D3,2.5,2.9,0.144,282.66,-0.020,,1.06,1.53,1.05,9,0,0*45
Sending CSQ
+CSQ:0
+CSQ:0
Sending PA
AT+PA=A
+PA:
$PUBX,00,212607.00,3648.175812,N,12147.286678,W,-23.966,D3,2.6,2.9,0.144,282.66,0.110,,1.06,1.53,1.05,9,0,0*6A
$PUBX,00,212607.00,3648.175812,N,12147.286678,W,-23.966,D3,2.6,2.9,0.144,282.66,0.110,,1.06,1.53,1.05,9,0,0*6A
Sending CSQ
AT+CSQ
+CSQ:3
+CSQ:3
Sending PA
AT+PA=A
+PA:
$PUBX,00,212619.00,3648.175614,N,12147.286690,W,-25.000,D3,2.6,2.9,0.252,282.66,0.080,,1.06,1.53,1.05,9,0,0*68
$PUBX,00,212619.00,3648.175614,N,12147.286690,W,-25.000,D3,2.6,2.9,0.252,282.66,0.080,,1.06,1.53,1.05,9,0,0*68
Sending CSQ
AT+CSQ
+CSQ:4
+CSQ:4
Sending PA
AT+PA=A
+PA:
$PUBX,00,212630.00,3648.175320,N,12147.286876,W,-25.862,D3,2.6,2.9,0.036,282.66,-0.010,,1.06,1.53,1.05,9,0,0*4F
$PUBX,00,212630.00,3648.175320,N,12147.286876,W,-25.862,D3,2.6,2.9,0.036,282.66,-0.010,,1.06,1.53,1.05,9,0,0*4F
Sending CSQ
AT+CSQ
+CSQ:4
+CSQ:4
Sending PA
AT+PA=A
+PA:
$PUBX,00,212642.00,3648.175110,N,12147.286636,W,-26.010,D3,2.6,2.9,0.144,282.66,0.090,,1.06,1.53,1.05,9,0,0*6E
$PUBX,00,212642.00,3648.175110,N,12147.286636,W,-26.010,D3,2.6,2.9,0.144,282.66,0.090,,1.06,1.53,1.05,9,0,0*6E
Sending CSQ
AT+CSQ
+CSQ:5
+CSQ:5
Sending PA
AT+PA=A
+PA:
$PUBX,00,212654.00,3648.174954,N,12147.286738,W,-26.606,D3,2.6,3.0,0.144,282.66,0.050,,1.06,1.53,1.05,9,0,0*6A
$PUBX,00,212654.00,3648.174954,N,12147.286738,W,-26.606,D3,2.6,3.0,0.144,282.66,0.050,,1.06,1.53,1.05,9,0,0*6A
Sending CSQ
AT+CSQ
+CSQ:4
+CSQ:4
Sending PA
+PA:
$PUBX,00,212706.00,3648.174846,N,12147.286720,W,-26.962,D3,2.6,2.9,0.072,282.66,-0.070,,1.06,1.53,1.05,9,0,0*49
$PUBX,00,212706.00,3648.174846,N,12147.286720,W,-26.962,D3,2.6,2.9,0.072,282.66,-0.070,,1.06,1.53,1.05,9,0,0*49
Sending CSQ
AT+CSQ
+CSQ:4
+CSQ:4
Sending PA
AT+PA=A
+PA:
$PUBX,00,212717.00,3648.174738,N,12147.286384,W,-26.988,D3,2.6,3.0,0.072,282.66,0.050,,1.06,1.53,1.05,9,0,0*66
$PUBX,00,212717.00,3648.174738,N,12147.286384,W,-26.988,D3,2.6,3.0,0.072,282.66,0.050,,1.06,1.53,1.05,9,0,0*66
Sending CSQ
AT+CSQ
+CSQ:4
+CSQ:4
Sending PA
AT+PA=A
+PA:
$PUBX,00,212729.00,3648.174954,N,12147.286120,W,-26.168,D3,2.6,3.0,0.036,282.66,-0.030,,1.06,1.53,1.05,9,0,0*4E
$PUBX,00,212729.00,3648.174954,N,12147.286120,W,-26.168,D3,2.6,3.0,0.036,282.66,-0.030,,1.06,1.53,1.05,9,0,0*4E
Sending CSQ
AT+CSQ
+CSQ:5
+CSQ:5
Sending PA
AT+PA=A
+PA:
$PUBX,00,212741.00,3648.174990,N,12147.286000,W,-26.131,D3,2.6,3.0,0.108,282.66,-0.060,,1.06,1.53,1.05,9,0,0*4E
$PUBX,00,212741.00,3648.174990,N,12147.286000,W,-26.131,D3,2.6,3.0,0.108,282.66,-0.060,,1.06,1.53,1.05,9,0,0*4E
Sending CSQ
AT+CSQ
+CSQ:5
+CSQ:5
Sending PA
AT+PA=A
+PA:
$PUBX,00,212752.00,3648.175122,N,12147.286096,W,-25.689,D3,2.5,2.9,0.144,282.66,-0.020,,1.06,1.53,1.05,9,0,0*43
$PUBX,00,212752.00,3648.175122,N,12147.286096,W,-25.689,D3,2.5,2.9,0.144,282.66,-0.020,,1.06,1.53,1.05,9,0,0*43
Sending CSQ
AT+CSQ
+CSQ:4
+CSQ:4
Sending PA
AT+PA=A
+PA:
$PUBX,00,212804.00,3648.175188,N,12147.286228,W,-25.140,D3,2.5,2.9,0.036,282.66,-0.060,,1.06,1.53,1.05,9,0,0*4A
$PUBX,00,212804.00,3648.175188,N,12147.286228,W,-25.140,D3,2.5,2.9,0.036,282.66,-0.060,,1.06,1.53,1.05,9,0,0*4A
Sending CSQ
AT+CSQ
+CSQ:3
+CSQ:3
Sending PA
+PA:
$PUBX,00,212816.00,3648.175392,N,12147.286228,W,-24.531,D3,2.5,2.8,0.036,282.66,0.010,,1.06,1.53,1.05,9,0,0*68
$PUBX,00,212816.00,3648.175392,N,12147.286228,W,-24.531,D3,2.5,2.8,0.036,282.66,0.010,,1.06,1.53,1.05,9,0,0*68
Sending CSQ
AT+CSQ
+CSQ:4
+CSQ:4
Sending PA
AT+PA=A
+PA:
$PUBX,00,212828.00,3648.175404,N,12147.286366,W,-24.656,D3,2.5,2.9,0.144,282.66,0.070,,1.06,1.53,1.05,9,0,0*67
$PUBX,00,212828.00,3648.175404,N,12147.286366,W,-24.656,D3,2.5,2.9,0.144,282.66,0.070,,1.06,1.53,1.05,9,0,0*67
Sending CSQ
AT+CSQ
+CSQ:5
+CSQ:5
Sending PA
AT+PA=A
+PA:
$PUBX,00,212839.00,3648.175446,N,12147.286534,W,-24.923,D3,2.6,3.1,0.144,282.66,0.000,,1.06,1.53,1.05,9,0,0*60
$PUBX,00,212839.00,3648.175446,N,12147.286534,W,-24.923,D3,2.6,3.1,0.144,282.66,0.000,,1.06,1.53,1.05,9,0,0*60
Sending CSQ
AT+CSQ
+CSQ:5
+CSQ:5
Sending PA
AT+PA=A
+PA:
$PUBX,00,212851.00,3648.175482,N,12147.286396,W,-25.172,D3,2.6,3.2,0.252,282.66,0.080,,1.06,1.53,1.05,9,0,0*6A
$PUBX,00,212851.00,3648.175482,N,12147.286396,W,-25.172,D3,2.6,3.2,0.252,282.66,0.080,,1.06,1.53,1.05,9,0,0*6A
Sending CSQ
AT+CSQ
+CSQ:4
+CSQ:4
Sending PA
AT+PA=A
+PA:
$PUBX,00,212903.00,3648.175224,N,12147.285886,W,-25.813,D3,2.6,3.3,0.072,282.66,0.020,,1.06,1.53,1.05,9,0,0*6A
$PUBX,00,212903.00,3648.175224,N,12147.285886,W,-25.813,D3,2.6,3.3,0.072,282.66,0.020,,1.06,1.53,1.05,9,0,0*6A
Sending CSQ
AT+CSQ
+CSQ:4
+CSQ:4
Sending PA
AT+PA=A
+PA:
$PUBX,00,212914.00,3648.175008,N,12147.285298,W,-25.821,D3,2.6,3.3,0.108,282.66,-0.050,,1.06,1.53,1.05,9,0,0*42
$PUBX,00,212914.00,3648.175008,N,12147.285298,W,-25.821,D3,2.6,3.3,0.108,282.66,-0.050,,1.06,1.53,1.05,9,0,0*42
Sending CSQ
AT+CSQ
+CSQ:4
+CSQ:4
Sending PA
AT+PA=A
+PA:
$PUBX,00,212926.00,3648.174924,N,12147.285082,W,-25.719,D3,2.6,3.3,0.108,282.66,0.040,,1.06,1.53,1.05,9,0,0*64
$PUBX,00,212926.00,3648.174924,N,12147.285082,W,-25.719,D3,2.6,3.3,0.108,282.66,0.040,,1.06,1.53,1.05,9,0,0*64
Sending CSQ
AT+CSQ
+CSQ:3
+CSQ:3
Sending PA
AT+PA=A
+PA:
$PUBX,00,212938.00,3648.174774,N,12147.284920,W,-25.970,D3,2.6,3.3,0.000,282.66,-0.020,,1.06,1.53,1.05,9,0,0*43
$PUBX,00,212938.00,3648.174774,N,12147.284920,W,-25.970,D3,2.6,3.3,0.000,282.66,-0.020,,1.06,1.53,1.05,9,0,0*43
Sending CSQ
AT+CSQ
+CSQ:4
+CSQ:4
Sending PA
AT+PA=A
+PA:
$PUBX,00,212950.00,3648.174600,N,12147.284950,W,-26.552,D3,2.7,3.4,0.144,282.66,-0.070,,1.06,1.53,1.05,9,0,0*45
$PUBX,00,212950.00,3648.174600,N,12147.284950,W,-26.552,D3,2.7,3.4,0.144,282.66,-0.070,,1.06,1.53,1.05,9,0,0*45
Sending CSQ
AT+CSQ
+CSQ:5
+CSQ:5
Sending PA
AT+PA=A
+PA:
$PUBX,00,213001.00,3648.174612,N,12147.285166,W,-26.372,D3,2.7,3.3,0.144,282.66,0.020,,1.06,1.53,1.05,9,0,0*6D
$PUBX,00,213001.00,3648.174612,N,12147.285166,W,-26.372,D3,2.7,3.3,0.144,282.66,0.020,,1.06,1.53,1.05,9,0,0*6D
Sending CSQ
AT+CSQ
+CSQ:4
+CSQ:4
Sending PA
+PA:
$PUBX,00,213013.00,3648.174816,N,12147.285478,W,-25.687,D3,2.7,3.3,0.144,282.66,-0.070,,1.06,1.53,1.05,9,0,0*4A
$PUBX,00,213013.00,3648.174816,N,12147.285478,W,-25.687,D3,2.7,3.3,0.144,282.66,-0.070,,1.06,1.53,1.05,9,0,0*4A
Sending CSQ
AT+CSQ
+CSQ:5
+CSQ:5
Sending PA
AT+PA=A
+PA:
$PUBX,00,213025.00,3648.174930,N,12147.285574,W,-24.661,D3,2.7,3.4,0.036,282.66,0.000,,1.06,1.52,1.05,9,0,0*66
$PUBX,00,213025.00,3648.174930,N,12147.285574,W,-24.661,D3,2.7,3.4,0.036,282.66,0.000,,1.06,1.52,1.05,9,0,0*66
Sending CSQ
AT+CSQ
+CSQ:5
+CSQ:5
Sending PA
AT+PA=A
+PA:
$PUBX,00,213037.00,3648.174948,N,12147.285616,W,-24.166,D3,2.8,3.5,0.180,282.66,0.070,,1.06,1.52,1.05,9,0,0*68
$PUBX,00,213037.00,3648.174948,N,12147.285616,W,-24.166,D3,2.8,3.5,0.180,282.66,0.070,,1.06,1.52,1.05,9,0,0*68
Sending CSQ
AT+CSQ
+CSQ:5
+CSQ:5
Sending PA
AT+PA=A
+PA:
$PUBX,00,213048.00,3648.174996,N,12147.285796,W,-24.173,D3,2.9,3.7,0.216,282.66,-0.080,,1.06,1.52,1.05,9,0,0*43
$PUBX,00,213048.00,3648.174996,N,12147.285796,W,-24.173,D3,2.9,3.7,0.216,282.66,-0.080,,1.06,1.52,1.05,9,0,0*43
Sending CSQ
AT+CSQ
+CSQ:5
+CSQ:5
Sending PA
AT+PA=A
+PA:
$PUBX,00,213100.00,3648.174888,N,12147.285904,W,-24.441,D3,3.0,3.8,0.216,282.66,0.110,,1.06,1.52,1.05,9,0,0*63
$PUBX,00,213100.00,3648.174888,N,12147.285904,W,-24.441,D3,3.0,3.8,0.216,282.66,0.110,,1.06,1.52,1.05,9,0,0*63
Sending CSQ
AT+CSQ
+CSQ:5
+CSQ:5
Sending PA
AT+PA=A
+PA:
$PUBX,00,213112.00,3648.175182,N,12147.286054,W,-24.417,D3,3.0,3.8,0.180,282.66,0.040,,1.06,1.52,1.05,9,0,0*66
$PUBX,00,213112.00,3648.175182,N,12147.286054,W,-24.417,D3,3.0,3.8,0.180,282.66,0.040,,1.06,1.52,1.05,9,0,0*66
Sending CSQ
AT+CSQ
+CSQ:5
Sending PA
+PA:
$PUBX,00,213123.00,3648.175176,N,12147.286498,W,-25.255,D3,3.0,3.8,0.144,282.66,-0.040,,1.06,1.52,1.05,9,0,0*4F
$PUBX,00,213123.00,3648.175176,N,12147.286498,W,-25.255,D3,3.0,3.8,0.144,282.66,-0.040,,1.06,1.52,1.05,9,0,0*4F
Sending CSQ
AT+CSQ
+CSQ:5
+CSQ:5
Sending PA
AT+PA=A
$PUBX,00,213135.00,3648.175152,N,12147.286960,W,-25.561,D3,2.9,3.7,0.216,282.66,0.100,,1.06,1.52,1.05,9,0,0*6F
Sending CSQ
+CSQ:5
+CSQ:5
Sending PA
AT+PA=A
+PA:
$PUBX,00,213147.00,3648.175248,N,12147.287116,W,-25.506,D3,2.9,3.7,0.072,282.66,0.010,,1.06,1.52,1.05,9,0,0*6B
$PUBX,00,213147.00,3648.175248,N,12147.287116,W,-25.506,D3,2.9,3.7,0.072,282.66,0.010,,1.06,1.52,1.05,9,0,0*6B
Sending CSQ
AT+CSQ
+CSQ:5
+CSQ:5
Sending PA
AT+PA=A
+PA:
$PUBX,00,213159.00,3648.174858,N,12147.287470,W,-26.979,D3,2.6,3.1,0.036,282.66,-0.020,,0.87,1.08,0.67,10,0,0*71
$PUBX,00,213159.00,3648.174858,N,12147.287470,W,-26.979,D3,2.6,3.1,0.036,282.66,-0.020,,0.87,1.08,0.67,10,0,0*71
Sending CSQ
AT+CSQ
+CSQ:0
+CSQ:0
Sending PA
AT+PA=A
+PA:
$PUBX,00,213210.00,3648.174750,N,12147.287590,W,-27.858,D3,2.5,2.8,0.036,282.66,0.050,,0.87,1.08,0.67,10,0,0*55
$PUBX,00,213210.00,3648.174750,N,12147.287590,W,-27.858,D3,2.5,2.8,0.036,282.66,0.050,,0.87,1.08,0.67,10,0,0*55
Sending CSQ
AT+CSQ
+CSQ:5
+CSQ:5
Sending PA
AT+PA=A
+PA:
$PUBX,00,213222.00,3648.175128,N,12147.287602,W,-28.501,D3,2.4,2.6,0.036,282.66,-0.020,,0.87,1.08,0.67,10,0,0*7F
$PUBX,00,213222.00,3648.175128,N,12147.287602,W,-28.501,D3,2.4,2.6,0.036,282.66,-0.020,,0.87,1.08,0.67,10,0,0*7F
Sending CSQ
AT+CSQ
+CSQ:0
+CSQ:0
Sending PA
AT+PA=A
+PA:
$PUBX,00,213234.00,3648.175422,N,12147.287572,W,-28.551,D3,2.4,2.6,0.036,282.66,-0.010,,0.87,1.08,0.67,10,0,0*75
$PUBX,00,213234.00,3648.175422,N,12147.287572,W,-28.551,D3,2.4,2.6,0.036,282.66,-0.010,,0.87,1.08,0.67,10,0,0*75
Sending CSQ
AT+CSQ
+CSQ:2
+CSQ:2
Sending PA
AT+PA=A
+PA:
$PUBX,00,213245.00,3648.175626,N,12147.287722,W,-28.564,D3,2.4,2.5,0.108,282.66,0.030,,0.87,1.08,0.67,10,0,0*54
$PUBX,00,213245.00,3648.175626,N,12147.287722,W,-28.564,D3,2.4,2.5,0.108,282.66,0.030,,0.87,1.08,0.67,10,0,0*54
Sending CSQ
AT+CSQ
+CSQ:3
+CSQ:3
Sending PA
AT+PA=A
+PA:
$PUBX,00,213257.00,3648.175752,N,12147.287932,W,-28.485,D3,2.4,2.6,0.108,282.66,-0.070,,0.88,1.08,0.67,10,0,0*71
$PUBX,00,213257.00,3648.175752,N,12147.287932,W,-28.485,D3,2.4,2.6,0.108,282.66,-0.070,,0.88,1.08,0.67,10,0,0*71
Sending CSQ
AT+CSQ
+CSQ:3
+CSQ:3
Sending PA
AT+PA=A
+PA:
$PUBX,00,213309.00,3648.175872,N,12147.288130,W,-28.425,D3,2.4,2.6,0.072,282.66,0.050,,0.88,1.08,0.67,10,0,0*5A
$PUBX,00,213309.00,3648.175872,N,12147.288130,W,-28.425,D3,2.4,2.6,0.072,282.66,0.050,,0.88,1.08,0.67,10,0,0*5A
Sending CSQ
AT+CSQ
+CSQ:0
+CSQ:0
Sending PA
AT+PA=A
+PA:
$PUBX,00,213321.00,3648.175896,N,12147.288088,W,-28.382,D3,2.4,2.7,0.072,282.66,0.030,,0.88,1.08,0.67,10,0,0*55
$PUBX,00,213321.00,3648.175896,N,12147.288088,W,-28.382,D3,2.4,2.7,0.072,282.66,0.030,,0.88,1.08,0.67,10,0,0*55
Sending CSQ
AT+CSQ
+CSQ:4
+CSQ:4
Sending PA
AT+PA=A
+PA:
$PUBX,00,213332.00,3648.175884,N,12147.288022,W,-28.587,D3,2.4,2.7,0.036,282.66,-0.010,,0.88,1.08,0.67,10,0,0*78
$PUBX,00,213332.00,3648.175884,N,12147.288022,W,-28.587,D3,2.4,2.7,0.036,282.66,-0.010,,0.88,1.08,0.67,10,0,0*78
Sending CSQ
AT+CSQ
+CSQ:0
+CSQ:0
Sending PA
AT+PA=A
+PA:
$PUBX,00,213344.00,3648.175776,N,12147.287818,W,-29.042,D3,2.3,2.7,0.144,282.66,0.080,,0.88,1.08,0.67,10,0,0*5F
$PUBX,00,213344.00,3648.175776,N,12147.287818,W,-29.042,D3,2.3,2.7,0.144,282.66,0.080,,0.88,1.08,0.67,10,0,0*5F
Sending CSQ
AT+CSQ
+CSQ:0
+CSQ:0
Sending PA
AT+PA=A
+PA:
$PUBX,00,213356.00,3648.175944,N,12147.287560,W,-28.249,D3,2.3,2.7,0.000,282.66,0.010,,0.88,1.08,0.67,10,0,0*51
$PUBX,00,213356.00,3648.175944,N,12147.287560,W,-28.249,D3,2.3,2.7,0.000,282.66,0.010,,0.88,1.08,0.67,10,0,0*51
Sending CSQ
AT+CSQ
+CSQ:0
+CSQ:0
Sending PA
AT+PA=A
+PA:
$PUBX,00,213407.00,3648.176208,N,12147.287434,W,-28.159,D3,2.3,2.7,0.036,282.66,0.010,,0.88,1.08,0.67,10,0,0*55
$PUBX,00,213407.00,3648.176208,N,12147.287434,W,-28.159,D3,2.3,2.7,0.036,282.66,0.010,,0.88,1.08,0.67,10,0,0*55
Sending CSQ
AT+CSQ
+CSQ:0
+CSQ:0
Sending PA
AT+PA=A
+PA:
$PUBX,00,213419.00,3648.176172,N,12147.287314,W,-28.196,D3,2.3,2.7,0.072,282.66,0.070,,0.88,1.08,0.67,10,0,0*54
$PUBX,00,213419.00,3648.176172,N,12147.287314,W,-28.196,D3,2.3,2.7,0.072,282.66,0.070,,0.88,1.08,0.67,10,0,0*54
Sending CSQ
+CSQ:3
+CSQ:3
Sending PA
AT+PA=A
+PA:
$PUBX,00,213431.00,3648.175848,N,12147.287224,W,-28.369,D3,2.2,2.7,0.036,282.66,-0.050,,0.88,1.08,0.67,10,0,0*73
$PUBX,00,213431.00,3648.175848,N,12147.287224,W,-28.369,D3,2.2,2.7,0.036,282.66,-0.050,,0.88,1.08,0.67,10,0,0*73
Sending CSQ
AT+CSQ
+CSQ:4
+CSQ:4
Sending PA
AT+PA=A
+PA:
$PUBX,00,213443.00,3648.175512,N,12147.287182,W,-28.485,D3,2.3,2.7,0.072,282.66,-0.010,,0.88,1.08,0.67,10,0,0*7B
$PUBX,00,213443.00,3648.175512,N,12147.287182,W,-28.485,D3,2.3,2.7,0.072,282.66,-0.010,,0.88,1.08,0.67,10,0,0*7B
Sending CSQ
AT+CSQ
+CSQ:0
+CSQ:0
Sending PA
AT+PA=A
+PA:
$PUBX,00,213454.00,3648.175446,N,12147.287224,W,-28.830,D3,2.3,2.8,0.036,282.66,0.030,,0.88,1.08,0.67,10,0,0*50
$PUBX,00,213454.00,3648.175446,N,12147.287224,W,-28.830,D3,2.3,2.8,0.036,282.66,0.030,,0.88,1.08,0.67,10,0,0*50
Sending CSQ
AT+CSQ
+CSQ:2
+CSQ:2
Sending PA
AT+PA=A
+PA:
$PUBX,00,213506.00,3648.175392,N,12147.287230,W,-29.105,D3,2.4,2.9,0.072,282.66,-0.050,,0.95,1.15,0.74,9,0,0*44
$PUBX,00,213506.00,3648.175392,N,12147.287230,W,-29.105,D3,2.4,2.9,0.072,282.66,-0.050,,0.95,1.15,0.74,9,0,0*44
Sending CSQ
AT+CSQ
+CSQ:0
+CSQ:0
Sending PA
AT+PA=A
+PA:
$PUBX,00,213518.00,3648.175284,N,12147.287188,W,-29.196,D3,2.4,2.9,0.036,282.66,0.040,,0.95,1.15,0.74,9,0,0*6B
$PUBX,00,213518.00,3648.175284,N,12147.287188,W,-29.196,D3,2.4,2.9,0.036,282.66,0.040,,0.95,1.15,0.74,9,0,0*6B
Sending CSQ
AT+CSQ
+CSQ:0
+CSQ:0
Sending PA
AT+PA=A
+PA:
$PUBX,00,213530.00,3648.175152,N,12147.287158,W,-29.461,D3,2.5,3.2,0.108,282.66,0.060,,0.95,1.15,0.74,9,0,0*6C
$PUBX,00,213530.00,3648.175152,N,12147.287158,W,-29.461,D3,2.5,3.2,0.108,282.66,0.060,,0.95,1.15,0.74,9,0,0*6C
Sending CSQ
AT+CSQ
+CSQ:0
+CSQ:0
Sending PA
AT+PA=A
+PA:
$PUBX,00,213541.00,3648.174882,N,12147.287110,W,-29.550,D3,2.6,3.3,0.144,282.66,-0.040,,0.95,1.15,0.74,9,0,0*45
$PUBX,00,213541.00,3648.174882,N,12147.287110,W,-29.550,D3,2.6,3.3,0.144,282.66,-0.040,,0.95,1.15,0.74,9,0,0*45
Sending CSQ
AT+CSQ
+CSQ:0
+CSQ:0
Sending PA
AT+PA=A
+PA:
$PUBX,00,213553.00,3648.174900,N,12147.286882,W,-30.360,D3,2.6,3.3,0.072,282.66,0.070,,0.95,1.15,0.74,9,0,0*69
$PUBX,00,213553.00,3648.174900,N,12147.286882,W,-30.360,D3,2.6,3.3,0.072,282.66,0.070,,0.95,1.15,0.74,9,0,0*69
Sending CSQ
AT+CSQ
+CSQ:0
+CSQ:0
Sending PA
AT+PA=A
+PA:
$PUBX,00,213605.00,3648.174846,N,12147.286870,W,-30.640,D3,2.6,3.4,0.072,282.66,0.070,,0.95,1.15,0.74,9,0,0*67
$PUBX,00,213605.00,3648.174846,N,12147.286870,W,-30.640,D3,2.6,3.4,0.072,282.66,0.070,,0.95,1.15,0.74,9,0,0*67
Sending CSQ
AT+CSQ
+CSQ:0
+CSQ:0
Sending PA
AT+PA=A
+PA:
$PUBX,00,213616.00,3648.174762,N,12147.286882,W,-30.852,D3,2.7,3.4,0.072,282.66,-0.010,,0.95,1.15,0.74,9,0,0*46
$PUBX,00,213616.00,3648.174762,N,12147.286882,W,-30.852,D3,2.7,3.4,0.072,282.66,-0.010,,0.95,1.15,0.74,9,0,0*46
Sending CSQ
AT+CSQ
+CSQ:0
+CSQ:0
Sending PA
AT+PA=A
+PA:
$PUBX,00,213628.00,3648.174606,N,12147.286882,W,-31.123,D3,2.6,3.3,0.036,282.66,0.060,,0.95,1.16,0.74,9,0,0*69
$PUBX,00,213628.00,3648.174606,N,12147.286882,W,-31.123,D3,2.6,3.3,0.036,282.66,0.060,,0.95,1.16,0.74,9,0,0*69
Sending CSQ
AT+CSQ
+CSQ:0
+CSQ:0
Sending PA
AT+PA=A
+PA:
$PUBX,00,213640.00,3648.174780,N,12147.287200,W,-30.306,D3,2.5,3.2,0.036,282.66,0.060,,0.95,1.16,0.74,9,0,0*6F
$PUBX,00,213640.00,3648.174780,N,12147.287200,W,-30.306,D3,2.5,3.2,0.036,282.66,0.060,,0.95,1.16,0.74,9,0,0*6F
Sending CSQ
AT+CSQ
+CSQ:0
+CSQ:0
Sending PA
AT+PA=A
+PA:
$PUBX,00,213652.00,3648.175014,N,12147.287518,W,-29.342,D3,2.5,3.1,0.036,282.66,0.010,,0.95,1.16,0.74,9,0,0*65
$PUBX,00,213652.00,3648.175014,N,12147.287518,W,-29.342,D3,2.5,3.1,0.036,282.66,0.010,,0.95,1.16,0.74,9,0,0*65
Sending CSQ
AT+CSQ
+CSQ:0
+CSQ:0
Sending PA
AT+PA=A
+PA:
$PUBX,00,213703.00,3648.175458,N,12147.288034,W,-29.332,D3,2.4,3.1,0.072,282.66,0.080,,0.88,1.08,0.67,10,0,0*5E
$PUBX,00,213703.00,3648.175458,N,12147.288034,W,-29.332,D3,2.4,3.1,0.072,282.66,0.080,,0.88,1.08,0.67,10,0,0*5E
Sending CSQ
AT+CSQ
+CSQ:0
+CSQ:0
Sending PA
AT+PA=A
+PA:
$PUBX,00,213715.00,3648.175392,N,12147.288394,W,-28.142,D3,2.4,3.1,0.180,282.66,0.110,,0.95,1.16,0.74,9,0,0*68
$PUBX,00,213715.00,3648.175392,N,12147.288394,W,-28.142,D3,2.4,3.1,0.180,282.66,0.110,,0.95,1.16,0.74,9,0,0*68
Sending CSQ
AT+CSQ
+CSQ:0
+CSQ:0
Sending PA
AT+PA=A
+PA:
$PUBX,00,213727.00,3648.174942,N,12147.288718,W,-27.559,D3,2.3,3.1,0.072,282.66,0.010,,0.95,1.16,0.74,9,0,0*64
$PUBX,00,213727.00,3648.174942,N,12147.288718,W,-27.559,D3,2.3,3.1,0.072,282.66,0.010,,0.95,1.16,0.74,9,0,0*64
Sending CSQ
AT+CSQ
+CSQ:0
+CSQ:0
Sending PA
AT+PA=A
+PA:
$PUBX,00,213738.00,3648.174834,N,12147.288748,W,-27.895,D3,2.1,3.1,0.108,282.66,0.110,,0.95,1.16,0.74,9,0,0*6D
$PUBX,00,213738.00,3648.174834,N,12147.288748,W,-27.895,D3,2.1,3.1,0.108,282.66,0.110,,0.95,1.16,0.74,9,0,0*6D
Sending CSQ
AT+CSQ
+CSQ:0
+CSQ:0
Sending PA
AT+PA=A
+PA:
$PUBX,00,213750.00,3648.174618,N,12147.288232,W,-28.826,D3,2.1,3.0,0.144,282.66,0.090,,0.95,1.16,0.74,9,0,0*6C
$PUBX,00,213750.00,3648.174618,N,12147.288232,W,-28.826,D3,2.1,3.0,0.144,282.66,0.090,,0.95,1.16,0.74,9,0,0*6C
Sending CSQ
AT+CSQ
+CSQ:0
+CSQ:0
Sending PA
AT+PA=A
+PA:
$PUBX,00,213802.00,3648.174090,N,12147.287722,W,-29.342,D3,2.1,2.9,0.072,282.66,0.010,,0.95,1.16,0.75,9,0,0*64
$PUBX,00,213802.00,3648.174090,N,12147.287722,W,-29.342,D3,2.1,2.9,0.072,282.66,0.010,,0.95,1.16,0.75,9,0,0*64
Sending CSQ
AT+CSQ
+CSQ:0
+CSQ:0
Sending PA
AT+PA=A
+PA:
$PUBX,00,213814.00,3648.173568,N,12147.287116,W,-29.908,D3,2.1,3.0,0.036,282.66,0.010,,0.95,1.16,0.75,9,0,0*6B
$PUBX,00,213814.00,3648.173568,N,12147.287116,W,-29.908,D3,2.1,3.0,0.036,282.66,0.010,,0.95,1.16,0.75,9,0,0*6B
Sending CSQ
AT+CSQ
+CSQ:0
+CSQ:0
Sending PA
AT+PA=A
+PA:
$PUBX,00,213825.00,3648.173340,N,12147.286450,W,-30.362,D3,2.1,3.0,0.216,282.66,0.100,,0.95,1.16,0.75,9,0,0*6D
$PUBX,00,213825.00,3648.173340,N,12147.286450,W,-30.362,D3,2.1,3.0,0.216,282.66,0.100,,0.95,1.16,0.75,9,0,0*6D
Sending CSQ
AT+CSQ
+CSQ:0
+CSQ:0
Sending PA
AT+PA=A
+PA:
$PUBX,00,213837.00,3648.173502,N,12147.286432,W,-29.810,D3,2.1,3.0,0.072,282.66,-0.020,,0.95,1.16,0.75,9,0,0*42
$PUBX,00,213837.00,3648.173502,N,12147.286432,W,-29.810,D3,2.1,3.0,0.072,282.66,-0.020,,0.95,1.16,0.75,9,0,0*42
Sending CSQ
AT+CSQ
+CSQ:0
+CSQ:0
Sending PA
AT+PA=A
+PA:
$PUBX,00,213849.00,3648.173826,N,12147.286510,W,-28.693,D3,2.1,2.9,0.072,282.66,0.070,,0.95,1.16,0.75,9,0,0*65
$PUBX,00,213849.00,3648.173826,N,12147.286510,W,-28.693,D3,2.1,2.9,0.072,282.66,0.070,,0.95,1.16,0.75,9,0,0*65
Sending CSQ
AT+CSQ
+CSQ:0
+CSQ:0
Sending PA
AT+PA=A
+PA:
$PUBX,00,213901.00,3648.173910,N,12147.286546,W,-28.085,D3,2.1,2.9,0.180,282.66,0.100,,0.89,1.08,0.67,10,0,0*5D
$PUBX,00,213901.00,3648.173910,N,12147.286546,W,-28.085,D3,2.1,2.9,0.180,282.66,0.100,,0.89,1.08,0.67,10,0,0*5D
Sending CSQ
AT+CSQ
+CSQ:0
+CSQ:0
Sending PA
AT+PA=A
+PA:
$PUBX,00,213912.00,3648.174084,N,12147.286306,W,-28.284,D3,2.0,2.7,0.108,282.66,-0.070,,0.95,1.16,0.75,9,0,0*40
$PUBX,00,213912.00,3648.174084,N,12147.286306,W,-28.284,D3,2.0,2.7,0.108,282.66,-0.070,,0.95,1.16,0.75,9,0,0*40
Sending CSQ
AT+CSQ
+CSQ:0
+CSQ:0
Sending PA
AT+PA=A
+PA:
$PUBX,00,213924.00,3648.174150,N,12147.286324,W,-27.709,D3,2.0,2.5,0.036,282.66,0.030,,0.95,1.16,0.75,9,0,0*65
$PUBX,00,213924.00,3648.174150,N,12147.286324,W,-27.709,D3,2.0,2.5,0.036,282.66,0.030,,0.95,1.16,0.75,9,0,0*65
Sending CSQ
AT+CSQ
+CSQ:5
+CSQ:5
Sending PA
AT+PA=A
+PA:
$PUBX,00,213936.00,3648.174468,N,12147.286642,W,-27.243,D3,1.9,2.4,0.072,282.66,0.040,,0.89,1.08,0.67,10,0,0*53
$PUBX,00,213936.00,3648.174468,N,12147.286642,W,-27.243,D3,1.9,2.4,0.072,282.66,0.040,,0.89,1.08,0.67,10,0,0*53
Sending CSQ
AT+CSQ
+CSQ:5
+CSQ:5
Sending PA
AT+PA=A
+PA:
$PUBX,00,213947.00,3648.174582,N,12147.286528,W,-27.863,D3,1.9,2.4,0.036,282.66,-0.050,,0.89,1.08,0.67,10,0,0*7B
$PUBX,00,213947.00,3648.174582,N,12147.286528,W,-27.863,D3,1.9,2.4,0.036,282.66,-0.050,,0.89,1.08,0.67,10,0,0*7B
Sending CSQ
AT+CSQ
+CSQ:5
+CSQ:5
Sending PA
AT+PA=A
+PA:
$PUBX,00,213959.00,3648.174174,N,12147.286102,W,-28.381,D3,1.9,2.3,0.072,282.66,0.020,,0.89,1.08,0.67,10,0,0*50
$PUBX,00,213959.00,3648.174174,N,12147.286102,W,-28.381,D3,1.9,2.3,0.072,282.66,0.020,,0.89,1.08,0.67,10,0,0*50
Sending CSQ
AT+CSQ
+CSQ:4
+CSQ:4
Sending PA
AT+PA=A
+PA:
$PUBX,00,214011.00,3648.174072,N,12147.286006,W,-28.587,D3,1.9,2.3,0.036,282.66,0.030,,0.95,1.16,0.75,9,0,0*68
$PUBX,00,214011.00,3648.174072,N,12147.286006,W,-28.587,D3,1.9,2.3,0.036,282.66,0.030,,0.95,1.16,0.75,9,0,0*68
Sending CSQ
AT+CSQ
+CSQ:5
+CSQ:5
Sending PA
AT+PA=A
+PA:
$PUBX,00,214023.00,3648.174162,N,12147.286012,W,-28.368,D3,1.9,2.2,0.072,282.66,-0.060,,0.95,1.16,0.75,9,0,0*42
$PUBX,00,214023.00,3648.174162,N,12147.286012,W,-28.368,D3,1.9,2.2,0.072,282.66,-0.060,,0.95,1.16,0.75,9,0,0*42
Sending CSQ
AT+CSQ
+CSQ:5
+CSQ:5
Sending PA
AT+PA=A
+PA:
$PUBX,00,214034.00,3648.174258,N,12147.286000,W,-28.271,D3,1.9,2.2,0.036,282.66,0.030,,0.95,1.17,0.75,9,0,0*6D
$PUBX,00,214034.00,3648.174258,N,12147.286000,W,-28.271,D3,1.9,2.2,0.036,282.66,0.030,,0.95,1.17,0.75,9,0,0*6D
Sending CSQ
AT+CSQ
+CSQ:5
+CSQ:5
Sending PA
AT+PA=A
+PA:
$PUBX,00,214046.00,3648.174198,N,12147.285850,W,-28.691,D3,1.9,2.2,0.036,282.66,0.020,,0.95,1.17,0.75,9,0,0*62
$PUBX,00,214046.00,3648.174198,N,12147.285850,W,-28.691,D3,1.9,2.2,0.036,282.66,0.020,,0.95,1.17,0.75,9,0,0*62
Sending CSQ
AT+CSQ
+CSQ:5
+CSQ:5
Sending PA
AT+PA=A
+PA:
$PUBX,00,214058.00,3648.174414,N,12147.285892,W,-28.999,D3,1.8,2.2,0.072,282.66,-0.030,,0.95,1.17,0.75,9,0,0*48
$PUBX,00,214058.00,3648.174414,N,12147.285892,W,-28.999,D3,1.8,2.2,0.072,282.66,-0.030,,0.95,1.17,0.75,9,0,0*48
Sending CSQ
AT+CSQ
+CSQ:5
+CSQ:5
Sending PA
AT+PA=A
+PA:
$PUBX,00,214109.00,3648.174336,N,12147.285688,W,-29.181,D3,1.9,2.2,0.036,282.66,0.020,,0.95,1.17,0.75,9,0,0*62
$PUBX,00,214109.00,3648.174336,N,12147.285688,W,-29.181,D3,1.9,2.2,0.036,282.66,0.020,,0.95,1.17,0.75,9,0,0*62
Sending CSQ
AT+CSQ

## Sheet1
2014 September 15
Found debugger!
Create TS.
Loading start at 202d5eb8, end 2030534c
Assembly: mscorlib (4.3.1.0) Assembly: Microsoft.SPOT.Native (4.3.1.0) Assembly: Microsoft.SPOT.Security.PKCS11 (4.3
.1.0) Assembly: System.Security (4.3.1.0) Assembly: Microsoft.SPOT.Hardware (4.3.1.0)
Assembly: Microsoft.SPOT.Graphics (4.3.1.0) Assembly: Microsoft.SPOT.TinyCore (4.3.1.0)
Assembly: Microsoft.SPOT.IO (4.3.1.0) Assembly: System.IO (4.3.1.0) Assembly: Microsoft.SPOT.Hardware.Usb (4.3.1.0)
Assembly: Microsoft.SPOT.Hardware.SerialPort (4.3.1.0) Assembly: Microsoft.SPOT.Touch (4.3.1.0)
Assembly: Microsoft.SPOT.Ink (4.3.1.0) Assembly: Microsoft.SPOT.Hardware.PWM (4.3.1.0)
Loading Deployment Assemblies.
Attaching deployed file.
Assembly: System (4.3.1.0) Attaching deployed file.
Assembly: SBDTest (1.0.0.0) Attaching deployed file.
Assembly: GHI.Hardware (4.3.3.0) Attaching deployed file.
Assembly: Microsoft.SPOT.Net (4.3.1.0) Resolving.
GC: 1msec 212124 bytes used, 66893640 bytes available
Type 0F (STRING ): 24 bytes
Type 15 (FREEBLOCK ): 66893640 bytes
Type 17 (ASSEMBLY ): 26088 bytes
Type 1E (BINARY_BLOB_HEAD ): 185940 bytes
Type 34 (APPDOMAIN_HEAD ): 72 bytes
GC: performing heap compaction...
The debugging target runtime is loading the application assemblies and starting execution.
Ready.
'Microsoft.SPOT.Debugger.CorDebug.dll' (Managed): Loaded 'C:\Program Files (x86)\Microsoft .NET Micro Framework\v4.3\Assemblies\le\mscorlib.dll', Symbols loaded.
'Microsoft.SPOT.Debugger.CorDebug.dll' (Managed): Loaded 'C:\Program Files (x86)\Microsoft .NET Micro Framework\v4.3\Assemblies\le\Microsoft.SPOT.Native.dll', Symbols loaded.
'Microsoft.SPOT.Debugger.CorDebug.dll' (Managed): Loaded 'C:\Program Files (x86)\Microsoft .NET Micro Framework\v4.3\Assemblies\le\Microsoft.SPOT.Hardware.dll', Symbols loaded.
'Microsoft.SPOT.Debugger.CorDebug.dll' (Managed): Loaded 'C:\Program Files (x86)\Microsoft .NET Micro Framework\v4.3\Assemblies\le\Microsoft.SPOT.Security.PKCS11.dll', Symbols loaded.
'Microsoft.SPOT.Debugger.CorDebug.dll' (Managed): Loaded 'C:\Program Files (x86)\Microsoft .NET Micro Framework\v4.3\Assemblies\le\System.Security.dll', Symbols loaded.
'Microsoft.SPOT.Debugger.CorDebug.dll' (Managed): Loaded 'C:\Program Files (x86)\Microsoft .NET Micro Framework\v4.3\Assemblies\le\Microsoft.SPOT.Graphics.dll', Symbols loaded.
'Microsoft.SPOT.Debugger.CorDebug.dll' (Managed): Loaded 'C:\Program Files (x86)\Microsoft .NET Micro Framework\v4.3\Assemblies\le\Microsoft.SPOT.TinyCore.dll', Symbols loaded.
'Microsoft.SPOT.Debugger.CorDebug.dll' (Managed): Loaded 'C:\Program Files (x86)\Microsoft .NET Micro Framework\v4.3\Assemblies\le\Microsoft.SPOT.IO.dll', Symbols loaded.
'Microsoft.SPOT.Debugger.CorDebug.dll' (Managed): Loaded 'C:\Program Files (x86)\Microsoft .NET Micro Framework\v4.3\Assemblies\le\System.IO.dll', Symbols loaded.
'Microsoft.SPOT.Debugger.CorDebug.dll' (Managed): Loaded 'C:\Program Files (x86)\Microsoft .NET Micro Framework\v4.3\Assemblies\le\Microsoft.SPOT.Hardware.Usb.dll', Symbols loaded.
'Microsoft.SPOT.Debugger.CorDebug.dll' (Managed): Loaded 'C:\Program Files (x86)\Microsoft .NET Micro Framework\v4.3\Assemblies\le\Microsoft.SPOT.Hardware.SerialPort.dll', Symbols loaded.
'Microsoft.SPOT.Debugger.CorDebug.dll' (Managed): Loaded 'C:\Program Files (x86)\Microsoft .NET Micro Framework\v4.3\Assemblies\le\Microsoft.SPOT.Touch.dll', Symbols loaded.
'Microsoft.SPOT.Debugger.CorDebug.dll' (Managed): Loaded 'C:\Program Files (x86)\Microsoft .NET Micro Framework\v4.3\Assemblies\le\Microsoft.SPOT.Ink.dll', Symbols loaded.
'Microsoft.SPOT.Debugger.CorDebug.dll' (Managed): Loaded 'C:\Program Files (x86)\Microsoft .NET Micro Framework\v4.3\Assemblies\le\Microsoft.SPOT.Hardware.PWM.dll', Symbols loaded.
'Microsoft.SPOT.Debugger.CorDebug.dll' (Managed): Loaded 'C:\Program Files (x86)\Microsoft .NET Micro Framework\v4.3\Assemblies\le\Microsoft.SPOT.Net.dll', Symbols loaded.
'Microsoft.SPOT.Debugger.CorDebug.dll' (Managed): Loaded 'C:\Program Files (x86)\Microsoft .NET Micro Framework\v4.3\Assemblies\le\System.dll', Symbols loaded.
'Microsoft.SPOT.Debugger.CorDebug.dll' (Managed): Loaded 'Z:\Software\GenesStuff\Misc\SBDTest\SBDTest\bin\Debug\le\SBDTest.exe', Symbols loaded.
'Microsoft.SPOT.Debugger.CorDebug.dll' (Managed): Loaded 'C:\Program Files (x86)\GHI Electronics\GHI NETMF v4.3 SDK\Libraries\le\GHI.Hardware.dll'
The thread '<No Name>' (0x2) has exited with code 0 (0x0).
Program Started
06/01/2011 00:56:33 Sending D0
06/01/2011 00:56:33 iModem Message = AT&D0
06/01/2011 00:56:33 iModem Message = OK
06/01/2011 00:56:34 Sending K0
06/01/2011 00:56:34 iModem Message = AT&K0
06/01/2011 00:56:34 iModem Message = OK
06/01/2011 00:56:35 Program Sending SBDD2
06/01/2011 00:56:35 Sending SBDD2
06/01/2011 00:56:35 iModem Message = AT+SBDD2
06/01/2011 00:56:35 iModem Message = 0
06/01/2011 00:56:35 iModem Message =
06/01/2011 00:56:35 iModem Message = OK
06/01/2011 00:56:37 Program Sending PUBX
06/01/2011 00:56:37 Sending PUBX
06/01/2011 00:56:38 EVK7 Message = $PUBX,00,194004.00,3648.05958,N,12147.31507,W,0.000,D3,3.8,5.1,0.031,0.00,-0.014,,0.88,1.58,1.08,10,0,0*61
06/01/2011 00:56:42 Program Sending CSQ
06/01/2011 00:56:42 Sending CSQ
06/01/2011 00:56:46 iModem Message = AT+CSQ
06/01/2011 00:56:46 iModem Message = +CSQ:4
06/01/2011 00:56:46 iModem Message =
06/01/2011 00:56:46 iModem Message = OK
<null>
06/01/2011 00:57:02SBDWT message = SQ = 4,$PUBX,00,194004.00,3648.05958,N,12147.31507,W,0.000,D3,3.8,5.1,0.031,0.00,-0.014,,0.88,1.58,1.08,10,0,0*61
06/01/2011 00:57:02 Sending SBDWT
06/01/2011 00:57:02 iModem Message = AT+SBDWT
06/01/2011 00:57:02 iModem Message = READY
06/01/2011 00:57:07 Sending:SQ = 4,$PUBX,00,194004.00,3648.05958,N,12147.31507,W,0.000,D3,3.8,5.1,0.031,0.00,-0.014,,0.88,1.58,1.08,10,0,0*61
06/01/2011 00:57:07 iModem Message = SQ = 4,$PUBX,00,194004.00,3648.05958,N,12147.31507,W,0.000,D3,3.8,5.1,0.031,0.00,-0.014,,0.88,1.58,1.08,10,0,0*61
06/01/2011 00:57:07 iModem Message = 0
06/01/2011 00:57:07 iModem Message =
06/01/2011 00:57:07 iModem Message = OK
06/01/2011 00:57:17 Program Sending SBDI
06/01/2011 00:57:17 Sending SBDI
06/01/2011 00:57:19 iModem Message = AT+SBDI
06/01/2011 00:57:19 iModem Message = +SBDI: 1, 51, 0, 0, 0, 0
06/01/2011 00:57:19 iModem Message =
06/01/2011 00:57:19 iModem Message = OK
End of loop
06/01/2011 00:59:17 Program Sending SBDD2
06/01/2011 00:59:17 Sending SBDD2
06/01/2011 00:59:17 iModem Message = AT+SBDD2
06/01/2011 00:59:17 iModem Message = 0
06/01/2011 00:59:17 iModem Message =
06/01/2011 00:59:17 iModem Message = OK
06/01/2011 00:59:19 Program Sending PUBX
06/01/2011 00:59:19 Sending PUBX
06/01/2011 00:59:22 EVK7 Message = $PUBX,00,194304.00,3648.05951,N,12147.31469,W,0.000,D3,5.3,6.7,0.088,0.00,-0.090,,0.88,1.59,1.08,10,0,0*65
06/01/2011 00:59:24 Program Sending CSQ
06/01/2011 00:59:24 Sending CSQ
06/01/2011 00:59:30 iModem Message = AT+CSQ
06/01/2011 00:59:30 iModem Message = +CSQ:5
06/01/2011 00:59:30 iModem Message =
06/01/2011 00:59:30 iModem Message = OK
<null>
06/01/2011 00:59:44SBDWT message = SQ = 5,$PUBX,00,194304.00,3648.05951,N,12147.31469,W,0.000,D3,5.3,6.7,0.088,0.00,-0.090,,0.88,1.59,1.08,10,0,0*65
06/01/2011 00:59:44 Sending SBDWT
06/01/2011 00:59:44 iModem Message = AT+SBDWT
06/01/2011 00:59:44 iModem Message = READY
06/01/2011 00:59:49 Sending:SQ = 5,$PUBX,00,194304.00,3648.05951,N,12147.31469,W,0.000,D3,5.3,6.7,0.088,0.00,-0.090,,0.88,1.59,1.08,10,0,0*65
06/01/2011 00:59:49 iModem Message = SQ = 5,$PUBX,00,194304.00,3648.05951,N,12147.31469,W,0.000,D3,5.3,6.7,0.088,0.00,-0.090,,0.88,1.59,1.08,10,0,0*65
06/01/2011 00:59:49 iModem Message = 0
06/01/2011 00:59:49 iModem Message =
06/01/2011 00:59:49 iModem Message = OK
06/01/2011 00:59:59 Program Sending SBDI
06/01/2011 00:59:59 Sending SBDI
06/01/2011 01:00:03 iModem Message = AT+SBDI
06/01/2011 01:00:04 iModem Message = +SBDI: 1, 52, 0, 0, 0, 0
06/01/2011 01:00:04 iModem Message =
06/01/2011 01:00:04 iModem Message = OK
End of loop
06/01/2011 01:01:59 Program Sending SBDD2
06/01/2011 01:01:59 Sending SBDD2
06/01/2011 01:01:59 iModem Message = AT+SBDD2
06/01/2011 01:01:59 iModem Message = 0
06/01/2011 01:01:59 iModem Message =
06/01/2011 01:01:59 iModem Message = OK
06/01/2011 01:02:01 Program Sending PUBX
06/01/2011 01:02:01 Sending PUBX
06/01/2011 01:02:01 EVK7 Message = $PUBX,00,194559.00,3648.05863,N,12147.31382,W,0.000,D3,3.7,5.0,0.027,0.00,-0.009,,0.88,1.59,1.08,10,0,0*6A
06/01/2011 01:02:06 Program Sending CSQ
06/01/2011 01:02:06 Sending CSQ
06/01/2011 01:02:10 iModem Message = AT+CSQ
06/01/2011 01:02:10 iModem Message = +CSQ:0
06/01/2011 01:02:10 iModem Message =
06/01/2011 01:02:10 iModem Message = OK
<null>
06/01/2011 01:02:26SBDWT message = SQ = 0,$PUBX,00,194559.00,3648.05863,N,12147.31382,W,0.000,D3,3.7,5.0,0.027,0.00,-0.009,,0.88,1.59,1.08,10,0,0*6A
06/01/2011 01:02:26 Sending SBDWT
06/01/2011 01:02:26 iModem Message = AT+SBDWT
06/01/2011 01:02:26 iModem Message = READY
06/01/2011 01:02:31 Sending:SQ = 0,$PUBX,00,194559.00,3648.05863,N,12147.31382,W,0.000,D3,3.7,5.0,0.027,0.00,-0.009,,0.88,1.59,1.08,10,0,0*6A
06/01/2011 01:02:31 iModem Message = SQ = 0,$PUBX,00,194559.00,3648.05863,N,12147.31382,W,0.000,D3,3.7,5.0,0.027,0.00,-0.009,,0.88,1.59,1.08,10,0,0*6A
06/01/2011 01:02:31 iModem Message = 0
06/01/2011 01:02:31 iModem Message =
06/01/2011 01:02:31 iModem Message = OK
06/01/2011 01:02:41 Program Sending SBDI
06/01/2011 01:02:41 Sending SBDI
06/01/2011 01:02:49 iModem Message = AT+SBDI
06/01/2011 01:02:49 iModem Message = +SBDI: 1, 53, 0, 0, 0, 0
06/01/2011 01:02:49 iModem Message =
06/01/2011 01:02:49 iModem Message = OK
End of loop
06/01/2011 01:04:41 Program Sending SBDD2
06/01/2011 01:04:41 Sending SBDD2
06/01/2011 01:04:41 iModem Message = AT+SBDD2
06/01/2011 01:04:41 iModem Message = 0
06/01/2011 01:04:41 iModem Message =
06/01/2011 01:04:41 iModem Message = OK
06/01/2011 01:04:43 Program Sending PUBX
06/01/2011 01:04:43 Sending PUBX
06/01/2011 01:04:45 EVK7 Message = $PUBX,00,194859.00,3648.05791,N,12147.31403,W,0.000,D3,3.2,5.2,0.058,0.00,0.075,,0.88,1.59,1.08,10,0,0*42
06/01/2011 01:04:48 Program Sending CSQ
06/01/2011 01:04:48 Sending CSQ
06/01/2011 01:04:54 iModem Message = AT+CSQ
06/01/2011 01:04:54 iModem Message = +CSQ:2
06/01/2011 01:04:54 iModem Message =
06/01/2011 01:04:54 iModem Message = OK
<null>
06/01/2011 01:05:08SBDWT message = SQ = 2,$PUBX,00,194859.00,3648.05791,N,12147.31403,W,0.000,D3,3.2,5.2,0.058,0.00,0.075,,0.88,1.59,1.08,10,0,0*42
06/01/2011 01:05:08 Sending SBDWT
06/01/2011 01:05:08 iModem Message = AT+SBDWT
06/01/2011 01:05:08 iModem Message = READY
06/01/2011 01:05:13 Sending:SQ = 2,$PUBX,00,194859.00,3648.05791,N,12147.31403,W,0.000,D3,3.2,5.2,0.058,0.00,0.075,,0.88,1.59,1.08,10,0,0*42
06/01/2011 01:05:13 iModem Message = SQ = 2,$PUBX,00,194859.00,3648.05791,N,12147.31403,W,0.000,D3,3.2,5.2,0.058,0.00,0.075,,0.88,1.59,1.08,10,0,0*42
06/01/2011 01:05:13 iModem Message = 0
06/01/2011 01:05:13 iModem Message =
06/01/2011 01:05:13 iModem Message = OK
06/01/2011 01:05:23 Program Sending SBDI
06/01/2011 01:05:23 Sending SBDI
06/01/2011 01:05:31 iModem Message = AT+SBDI
06/01/2011 01:05:31 iModem Message = +SBDI: 1, 54, 0, 0, 0, 0
06/01/2011 01:05:31 iModem Message =
06/01/2011 01:05:31 iModem Message = OK
End of loop
06/01/2011 01:07:23 Program Sending SBDD2
06/01/2011 01:07:23 Sending SBDD2
06/01/2011 01:07:23 iModem Message = AT+SBDD2
06/01/2011 01:07:23 iModem Message = 0
06/01/2011 01:07:23 iModem Message =
06/01/2011 01:07:23 iModem Message = OK
06/01/2011 01:07:25 Program Sending PUBX
06/01/2011 01:07:25 Sending PUBX
06/01/2011 01:07:25 EVK7 Message = $PUBX,00,195154.00,3648.06095,N,12147.31379,W,0.000,D3,3.9,5.9,0.060,0.00,0.025,,0.88,1.58,1.07,10,0,0*4D
06/01/2011 01:07:30 Program Sending CSQ
06/01/2011 01:07:30 Sending CSQ
06/01/2011 01:07:34 iModem Message = AT+CSQ
06/01/2011 01:07:34 iModem Message = +CSQ:5
06/01/2011 01:07:34 iModem Message =
06/01/2011 01:07:34 iModem Message = OK
<null>
06/01/2011 01:07:50SBDWT message = SQ = 5,$PUBX,00,195154.00,3648.06095,N,12147.31379,W,0.000,D3,3.9,5.9,0.060,0.00,0.025,,0.88,1.58,1.07,10,0,0*4D
06/01/2011 01:07:50 Sending SBDWT
06/01/2011 01:07:50 iModem Message = AT+SBDWT
06/01/2011 01:07:50 iModem Message = READY
06/01/2011 01:07:55 Sending:SQ = 5,$PUBX,00,195154.00,3648.06095,N,12147.31379,W,0.000,D3,3.9,5.9,0.060,0.00,0.025,,0.88,1.58,1.07,10,0,0*4D
06/01/2011 01:07:55 iModem Message = SQ = 5,$PUBX,00,195154.00,3648.06095,N,12147.31379,W,0.000,D3,3.9,5.9,0.060,0.00,0.025,,0.88,1.58,1.07,10,0,0*4D
06/01/2011 01:07:55 iModem Message = 0
06/01/2011 01:07:55 iModem Message =
06/01/2011 01:07:55 iModem Message = OK
06/01/2011 01:08:05 Program Sending SBDI
06/01/2011 01:08:05 Sending SBDI
06/01/2011 01:08:10 iModem Message = AT+SBDI
06/01/2011 01:08:10 iModem Message = +SBDI: 1, 55, 0, 0, 0, 0
06/01/2011 01:08:10 iModem Message =
06/01/2011 01:08:10 iModem Message = OK
06/01/2011 01:10:05 iModem Message = AT+SBDD2
06/01/2011 01:10:05 iModem Message = 0
06/01/2011 01:10:05 iModem Message =
06/01/2011 01:10:05 iModem Message = OK
06/01/2011 01:10:07 Program Sending PUBX
06/01/2011 01:10:07 Sending PUBX
06/01/2011 01:10:09 EVK7 Message = $PUBX,00,195454.00,3648.05873,N,12147.31269,W,0.000,D3,4.6,7.0,0.028,0.00,-0.023,,0.88,1.57,1.07,10,0,0*60
06/01/2011 01:10:12 Program Sending CSQ
06/01/2011 01:10:12 Sending CSQ
06/01/2011 01:10:15 iModem Message = AT+CSQ
06/01/2011 01:10:15 iModem Message = +CSQ:4
06/01/2011 01:10:15 iModem Message =
06/01/2011 01:10:15 iModem Message = OK
<null>
06/01/2011 01:10:32SBDWT message = SQ = 4,$PUBX,00,195454.00,3648.05873,N,12147.31269,W,0.000,D3,4.6,7.0,0.028,0.00,-0.023,,0.88,1.57,1.07,10,0,0*60
06/01/2011 01:10:32 Sending SBDWT
06/01/2011 01:10:32 iModem Message = AT+SBDWT
06/01/2011 01:10:32 iModem Message = READY
06/01/2011 01:10:37 Sending:SQ = 4,$PUBX,00,195454.00,3648.05873,N,12147.31269,W,0.000,D3,4.6,7.0,0.028,0.00,-0.023,,0.88,1.57,1.07,10,0,0*60
06/01/2011 01:10:37 iModem Message = SQ = 4,$PUBX,00,195454.00,3648.05873,N,12147.31269,W,0.000,D3,4.6,7.0,0.028,0.00,-0.023,,0.88,1.57,1.07,10,0,0*60
06/01/2011 01:10:37 iModem Message = 0
06/01/2011 01:10:37 iModem Message =
06/01/2011 01:10:37 iModem Message = OK
06/01/2011 01:10:47 Program Sending SBDI
06/01/2011 01:10:47 Sending SBDI
06/01/2011 01:10:58 iModem Message = AT+SBDI
06/01/2011 01:10:58 iModem Message = +SBDI: 1, 56, 0, 0, 0, 0
06/01/2011 01:10:58 iModem Message =
06/01/2011 01:10:58 iModem Message = OK
End of loop
06/01/2011 01:12:47 Program Sending SBDD2
06/01/2011 01:12:47 Sending SBDD2
06/01/2011 01:12:47 iModem Message = AT+SBDD2
06/01/2011 01:12:47 iModem Message = 0
06/01/2011 01:12:47 iModem Message =
06/01/2011 01:12:47 iModem Message = OK
06/01/2011 01:12:49 Program Sending PUBX
06/01/2011 01:12:49 Sending PUBX
06/01/2011 01:12:53 EVK7 Message = $PUBX,00,195754.00,3648.05763,N,12147.31409,W,0.000,D3,4.1,4.7,0.100,0.00,0.012,,0.81,1.27,0.81,11,0,0*4A
06/01/2011 01:12:54 Program Sending CSQ
06/01/2011 01:12:54 Sending CSQ
06/01/2011 01:12:59 iModem Message = AT+CSQ
06/01/2011 01:12:59 iModem Message = +CSQ:0
06/01/2011 01:12:59 iModem Message =
06/01/2011 01:12:59 iModem Message = OK
<null>
06/01/2011 01:13:14SBDWT message = SQ = 0,$PUBX,00,195754.00,3648.05763,N,12147.31409,W,0.000,D3,4.1,4.7,0.100,0.00,0.012,,0.81,1.27,0.81,11,0,0*4A
06/01/2011 01:13:14 Sending SBDWT
06/01/2011 01:13:14 iModem Message = AT+SBDWT
06/01/2011 01:13:14 iModem Message = READY
06/01/2011 01:13:19 Sending:SQ = 0,$PUBX,00,195754.00,3648.05763,N,12147.31409,W,0.000,D3,4.1,4.7,0.100,0.00,0.012,,0.81,1.27,0.81,11,0,0*4A
06/01/2011 01:13:19 iModem Message = SQ = 0,$PUBX,00,195754.00,3648.05763,N,12147.31409,W,0.000,D3,4.1,4.7,0.100,0.00,0.012,,0.81,1.27,0.81,11,0,0*4A
06/01/2011 01:13:19 iModem Message = 0
06/01/2011 01:13:19 iModem Message =
06/01/2011 01:13:19 iModem Message = OK
06/01/2011 01:13:29 Program Sending SBDI
06/01/2011 01:13:29 Sending SBDI
06/01/2011 01:13:34 iModem Message = AT+SBDI
06/01/2011 01:13:34 iModem Message = +SBDI: 1, 57, 0, 0, 0, 0
06/01/2011 01:13:34 iModem Message =
06/01/2011 01:13:34 iModem Message = OK
End of loop
06/01/2011 01:15:29 Program Sending SBDD2
06/01/2011 01:15:29 Sending SBDD2
06/01/2011 01:15:29 iModem Message = AT+SBDD2
06/01/2011 01:15:29 iModem Message = 0
06/01/2011 01:15:29 iModem Message =
06/01/2011 01:15:29 iModem Message = OK
06/01/2011 01:15:31 Program Sending PUBX
06/01/2011 01:15:31 Sending PUBX
06/01/2011 01:15:36 Sending CSQ
06/01/2011 01:15:40 iModem Message = AT+CSQ
06/01/2011 01:15:40 iModem Message = +CSQ:5
06/01/2011 01:15:40 iModem Message =
06/01/2011 01:15:40 iModem Message = OK
<null>
06/01/2011 01:15:56SBDWT message = SQ = 5,$PUBX,00,200049.00,3648.06021,N,12147.31446,W,0.000,D3,3.6,5.9,0.026,0.00,-0.018,,0.92,1.42,0.95,10,0,0*6F
06/01/2011 01:15:56 Sending SBDWT
06/01/2011 01:15:56 iModem Message = AT+SBDWT
06/01/2011 01:15:56 iModem Message = READY
06/01/2011 01:16:01 Sending:SQ = 5,$PUBX,00,200049.00,3648.06021,N,12147.31446,W,0.000,D3,3.6,5.9,0.026,0.00,-0.018,,0.92,1.42,0.95,10,0,0*6F
06/01/2011 01:16:01 iModem Message = SQ = 5,$PUBX,00,200049.00,3648.06021,N,12147.31446,W,0.000,D3,3.6,5.9,0.026,0.00,-0.018,,0.92,1.42,0.95,10,0,0*6F
06/01/2011 01:16:01 iModem Message = 0
06/01/2011 01:16:01 iModem Message =
06/01/2011 01:16:01 iModem Message = OK
06/01/2011 01:16:11 Program Sending SBDI
06/01/2011 01:16:11 Sending SBDI
06/01/2011 01:16:14 iModem Message = AT+SBDI
06/01/2011 01:16:14 iModem Message = +SBDI: 1, 58, 0, 0, 0, 0
06/01/2011 01:16:14 iModem Message =
06/01/2011 01:16:14 iModem Message = OK
End of loop
06/01/2011 01:18:11 Program Sending SBDD2
06/01/2011 01:18:11 Sending SBDD2
06/01/2011 01:18:11 iModem Message = AT+SBDD2
06/01/2011 01:18:11 iModem Message = 0
06/01/2011 01:18:11 iModem Message =
06/01/2011 01:18:11 iModem Message = OK
06/01/2011 01:18:13 Program Sending PUBX
06/01/2011 01:18:13 Sending PUBX
06/01/2011 01:18:17 EVK7 Message = $PUBX,00,200349.00,3648.05754,N,12147.31393,W,0.000,D3,3.9,5.9,0.061,0.00,-0.026,,0.81,1.27,0.81,11,0,0*61
06/01/2011 01:18:18 Program Sending CSQ
06/01/2011 01:18:18 Sending CSQ
06/01/2011 01:18:23 iModem Message = AT+CSQ
06/01/2011 01:18:23 iModem Message = +CSQ:5
06/01/2011 01:18:23 iModem Message =
06/01/2011 01:18:23 iModem Message = OK
<null>
06/01/2011 01:18:38SBDWT message = SQ = 5,$PUBX,00,200349.00,3648.05754,N,12147.31393,W,0.000,D3,3.9,5.9,0.061,0.00,-0.026,,0.81,1.27,0.81,11,0,0*61
06/01/2011 01:18:38 Sending SBDWT
06/01/2011 01:18:38 iModem Message = AT+SBDWT
06/01/2011 01:18:38 iModem Message = READY
06/01/2011 01:18:43 Sending:SQ = 5,$PUBX,00,200349.00,3648.05754,N,12147.31393,W,0.000,D3,3.9,5.9,0.061,0.00,-0.026,,0.81,1.27,0.81,11,0,0*61
06/01/2011 01:18:43 iModem Message = SQ = 5,$PUBX,00,200349.00,3648.05754,N,12147.31393,W,0.000,D3,3.9,5.9,0.061,0.00,-0.026,,0.81,1.27,0.81,11,0,0*61
06/01/2011 01:18:43 iModem Message = 0
06/01/2011 01:18:43 iModem Message =
06/01/2011 01:18:43 iModem Message = OK
06/01/2011 01:18:53 Program Sending SBDI
06/01/2011 01:18:53 Sending SBDI
06/01/2011 01:19:00 iModem Message = AT+SBDI
06/01/2011 01:19:00 iModem Message = +SBDI: 1, 59, 0, 0, 0, 0
06/01/2011 01:19:00 iModem Message =
06/01/2011 01:19:00 iModem Message = OK
End of loop
06/01/2011 01:20:53 Program Sending SBDD2
06/01/2011 01:20:53 Sending SBDD2
06/01/2011 01:20:53 iModem Message = AT+SBDD2
06/01/2011 01:20:53 iModem Message = 0
06/01/2011 01:20:53 iModem Message =
06/01/2011 01:20:53 iModem Message = OK
06/01/2011 01:20:55 Program Sending PUBX
06/01/2011 01:20:55 Sending PUBX
06/01/2011 01:20:56 EVK7 Message = $PUBX,00,200644.00,3648.05938,N,12147.31379,W,0.000,D3,4.2,5.9,0.058,0.00,0.005,,0.93,1.47,0.99,10,0,0*4E
06/01/2011 01:21:00 Program Sending CSQ
06/01/2011 01:21:00 Sending CSQ
06/01/2011 01:21:00 iModem Message = AT+CSQ
06/01/2011 01:21:00 iModem Message = +CSQ:0
06/01/2011 01:21:00 iModem Message =
06/01/2011 01:21:00 iModem Message = OK
<null>
06/01/2011 01:21:20SBDWT message = SQ = 0,$PUBX,00,200644.00,3648.05938,N,12147.31379,W,0.000,D3,4.2,5.9,0.058,0.00,0.005,,0.93,1.47,0.99,10,0,0*4E
06/01/2011 01:21:20 Sending SBDWT
06/01/2011 01:21:20 iModem Message = AT+SBDWT
06/01/2011 01:21:20 iModem Message = READY
06/01/2011 01:21:25 Sending:SQ = 0,$PUBX,00,200644.00,3648.05938,N,12147.31379,W,0.000,D3,4.2,5.9,0.058,0.00,0.005,,0.93,1.47,0.99,10,0,0*4E
06/01/2011 01:21:25 iModem Message = SQ = 0,$PUBX,00,200644.00,3648.05938,N,12147.31379,W,0.000,D3,4.2,5.9,0.058,0.00,0.005,,0.93,1.47,0.99,10,0,0*4E
06/01/2011 01:21:25 iModem Message = 0
06/01/2011 01:21:25 iModem Message =
06/01/2011 01:21:25 iModem Message = OK
06/01/2011 01:21:35 Program Sending SBDI
06/01/2011 01:21:35 Sending SBDI
06/01/2011 01:21:38 iModem Message = AT+SBDI
06/01/2011 01:21:38 iModem Message = +SBDI: 1, 60, 0, 0, 0, 0
06/01/2011 01:21:38 iModem Message =
06/01/2011 01:21:38 iModem Message = OK
End of loop
06/01/2011 01:23:35 Program Sending SBDD2
06/01/2011 01:23:35 Sending SBDD2
06/01/2011 01:23:35 iModem Message = AT+SBDD2
06/01/2011 01:23:35 iModem Message = 0
06/01/2011 01:23:35 iModem Message =
06/01/2011 01:23:35 iModem Message = OK
06/01/2011 01:23:37 Program Sending PUBX
06/01/2011 01:23:37 Sending PUBX
06/01/2011 01:23:40 EVK7 Message = $PUBX,00,200944.00,3648.05933,N,12147.31401,W,0.000,D3,4.1,5.6,0.026,0.00,0.015,,0.94,1.50,1.01,11,0,0*46
06/01/2011 01:23:42 Program Sending CSQ
06/01/2011 01:23:42 Sending CSQ
06/01/2011 01:23:47 iModem Message = AT+CSQ
06/01/2011 01:23:47 iModem Message = +CSQ:2
06/01/2011 01:23:47 iModem Message =
06/01/2011 01:23:47 iModem Message = OK
<null>
06/01/2011 01:24:02SBDWT message = SQ = 2,$PUBX,00,200944.00,3648.05933,N,12147.31401,W,0.000,D3,4.1,5.6,0.026,0.00,0.015,,0.94,1.50,1.01,11,0,0*46
06/01/2011 01:24:02 Sending SBDWT
06/01/2011 01:24:02 iModem Message = AT+SBDWT
06/01/2011 01:24:02 iModem Message = READY
06/01/2011 01:24:07 Sending:SQ = 2,$PUBX,00,200944.00,3648.05933,N,12147.31401,W,0.000,D3,4.1,5.6,0.026,0.00,0.015,,0.94,1.50,1.01,11,0,0*46
06/01/2011 01:24:07 iModem Message = SQ = 2,$PUBX,00,200944.00,3648.05933,N,12147.31401,W,0.000,D3,4.1,5.6,0.026,0.00,0.015,,0.94,1.50,1.01,11,0,0*46
06/01/2011 01:24:07 iModem Message = 0
06/01/2011 01:24:07 iModem Message =
06/01/2011 01:24:07 iModem Message = OK
06/01/2011 01:24:17 Program Sending SBDI
06/01/2011 01:24:17 Sending SBDI
06/01/2011 01:24:27 iModem Message = AT+SBDI
06/01/2011 01:24:27 iModem Message = +SBDI: 1, 61, 0, 0, 0, 0
06/01/2011 01:24:27 iModem Message =
06/01/2011 01:24:27 iModem Message = OK
End of loop
06/01/2011 01:26:17 Program Sending SBDD2
06/01/2011 01:26:17 Sending SBDD2
06/01/2011 01:26:17 iModem Message = AT+SBDD2
06/01/2011 01:26:17 iModem Message = 0
06/01/2011 01:26:17 iModem Message =
06/01/2011 01:26:17 iModem Message = OK
06/01/2011 01:26:19 Program Sending PUBX
06/01/2011 01:26:19 Sending PUBX
06/01/2011 01:26:20 EVK7 Message = $PUBX,00,201239.00,3648.05820,N,12147.31328,W,0.000,D3,4.1,6.2,0.017,0.00,-0.016,,0.81,1.25,0.80,11,0,0*6C
06/01/2011 01:26:24 Program Sending CSQ
06/01/2011 01:26:24 Sending CSQ
06/01/2011 01:26:31 iModem Message = AT+CSQ
06/01/2011 01:26:31 iModem Message = +CSQ:5
06/01/2011 01:26:31 iModem Message =
06/01/2011 01:26:31 iModem Message = OK
<null>
06/01/2011 01:26:44SBDWT message = SQ = 5,$PUBX,00,201239.00,3648.05820,N,12147.31328,W,0.000,D3,4.1,6.2,0.017,0.00,-0.016,,0.81,1.25,0.80,11,0,0*6C
06/01/2011 01:26:44 Sending SBDWT
06/01/2011 01:26:44 iModem Message = AT+SBDWT
06/01/2011 01:26:44 iModem Message = READY
06/01/2011 01:26:49 Sending:SQ = 5,$PUBX,00,201239.00,3648.05820,N,12147.31328,W,0.000,D3,4.1,6.2,0.017,0.00,-0.016,,0.81,1.25,0.80,11,0,0*6C
06/01/2011 01:26:49 iModem Message = SQ = 5,$PUBX,00,201239.00,3648.05820,N,12147.31328,W,0.000,D3,4.1,6.2,0.017,0.00,-0.016,,0.81,1.25,0.80,11,0,0*6C
06/01/2011 01:26:49 iModem Message = 0
06/01/2011 01:26:49 iModem Message =
06/01/2011 01:26:49 iModem Message = OK
06/01/2011 01:26:59 Program Sending SBDI
06/01/2011 01:26:59 Sending SBDI
06/01/2011 01:27:09 iModem Message = AT+SBDI
06/01/2011 01:27:09 iModem Message = +SBDI: 1, 62, 0, 0, 0, 0
06/01/2011 01:27:09 iModem Message =
06/01/2011 01:27:09 iModem Message = OK
End of loop
06/01/2011 01:28:59 Program Sending SBDD2
06/01/2011 01:28:59 Sending SBDD2
06/01/2011 01:28:59 iModem Message = AT+SBDD2
06/01/2011 01:28:59 iModem Message = 0
06/01/2011 01:28:59 iModem Message =
06/01/2011 01:28:59 iModem Message = OK
06/01/2011 01:29:01 Program Sending PUBX
06/01/2011 01:29:01 Sending PUBX
06/01/2011 01:29:04 EVK7 Message = $PUBX,00,201539.00,3648.05775,N,12147.31470,W,0.000,D3,4.8,7.1,0.068,0.00,-0.017,,0.78,1.24,0.78,12,0,0*6F
06/01/2011 01:29:06 Program Sending CSQ
06/01/2011 01:29:06 Sending CSQ
06/01/2011 01:29:12 iModem Message = AT+CSQ
06/01/2011 01:29:12 iModem Message = +CSQ:5
06/01/2011 01:29:12 iModem Message =
06/01/2011 01:29:12 iModem Message = OK
<null>
06/01/2011 01:29:26 iModem Message = AT+SBDWT
06/01/2011 01:29:26 iModem Message = READY
06/01/2011 01:29:31 Sending:SQ = 5,$PUBX,00,201539.00,3648.05775,N,12147.31470,W,0.000,D3,4.8,7.1,0.068,0.00,-0.017,,0.78,1.24,0.78,12,0,0*6F
06/01/2011 01:29:31 iModem Message = SQ = 5,$PUBX,00,201539.00,3648.05775,N,12147.31470,W,0.000,D3,4.8,7.1,0.068,0.00,-0.017,,0.78,1.24,0.78,12,0,0*6F
06/01/2011 01:29:31 iModem Message = 0
06/01/2011 01:29:31 iModem Message =
06/01/2011 01:29:31 iModem Message = OK
06/01/2011 01:29:41 Program Sending SBDI
06/01/2011 01:29:41 Sending SBDI
06/01/2011 01:29:52 iModem Message = AT+SBDI
06/01/2011 01:29:52 iModem Message = +SBDI: 1, 63, 0, 0, 0, 0
06/01/2011 01:29:52 iModem Message =
06/01/2011 01:29:52 iModem Message = OK
End of loop
06/01/2011 01:31:41 Program Sending SBDD2
06/01/2011 01:31:41 Sending SBDD2
06/01/2011 01:31:41 iModem Message = AT+SBDD2
06/01/2011 01:31:41 iModem Message = 0
06/01/2011 01:31:41 iModem Message =
06/01/2011 01:31:41 iModem Message = OK
06/01/2011 01:31:43 Program Sending PUBX
06/01/2011 01:31:43 Sending PUBX
06/01/2011 01:31:43 EVK7 Message = $PUBX,00,201834.00,3648.05852,N,12147.31429,W,0.000,D3,4.8,8.0,0.092,0.00,-0.058,,0.78,1.23,0.77,12,0,0*61
06/01/2011 01:31:48 Program Sending CSQ
06/01/2011 01:31:48 Sending CSQ
06/01/2011 01:31:55 iModem Message = AT+CSQ
06/01/2011 01:31:55 iModem Message = +CSQ:3
06/01/2011 01:31:55 iModem Message =
06/01/2011 01:31:55 iModem Message = OK
<null>
06/01/2011 01:32:08SBDWT message = SQ = 3,$PUBX,00,201834.00,3648.05852,N,12147.31429,W,0.000,D3,4.8,8.0,0.092,0.00,-0.058,,0.78,1.23,0.77,12,0,0*61
06/01/2011 01:32:08 Sending SBDWT
06/01/2011 01:32:08 iModem Message = AT+SBDWT
06/01/2011 01:32:08 iModem Message = READY
06/01/2011 01:32:13 Sending:SQ = 3,$PUBX,00,201834.00,3648.05852,N,12147.31429,W,0.000,D3,4.8,8.0,0.092,0.00,-0.058,,0.78,1.23,0.77,12,0,0*61
06/01/2011 01:32:13 iModem Message = SQ = 3,$PUBX,00,201834.00,3648.05852,N,12147.31429,W,0.000,D3,4.8,8.0,0.092,0.00,-0.058,,0.78,1.23,0.77,12,0,0*61
06/01/2011 01:32:13 iModem Message = 0
06/01/2011 01:32:13 iModem Message =
06/01/2011 01:32:13 iModem Message = OK
06/01/2011 01:32:23 Program Sending SBDI
06/01/2011 01:32:23 Sending SBDI
06/01/2011 01:32:30 iModem Message = AT+SBDI
06/01/2011 01:32:30 iModem Message = +SBDI: 1, 64, 0, 0, 0, 0
06/01/2011 01:32:30 iModem Message =
06/01/2011 01:32:30 iModem Message = OK
End of loop
06/01/2011 01:34:23 Program Sending SBDD2
06/01/2011 01:34:23 Sending SBDD2
06/01/2011 01:34:23 iModem Message = AT+SBDD2
06/01/2011 01:34:23 iModem Message = 0
06/01/2011 01:34:23 iModem Message =
06/01/2011 01:34:23 iModem Message = OK
06/01/2011 01:34:25 Program Sending PUBX
06/01/2011 01:34:25 Sending PUBX
06/01/2011 01:34:27 EVK7 Message = $PUBX,00,202134.00,3648.05901,N,12147.31531,W,0.000,D3,5.0,8.5,0.066,0.00,0.009,,0.91,1.55,1.02,11,0,0*4C
06/01/2011 01:34:30 Program Sending CSQ
06/01/2011 01:34:30 Sending CSQ
06/01/2011 01:34:36 iModem Message = AT+CSQ
06/01/2011 01:34:36 iModem Message = +CSQ:5
06/01/2011 01:34:36 iModem Message =
06/01/2011 01:34:36 iModem Message = OK
<null>
06/01/2011 01:34:50SBDWT message = SQ = 5,$PUBX,00,202134.00,3648.05901,N,12147.31531,W,0.000,D3,5.0,8.5,0.066,0.00,0.009,,0.91,1.55,1.02,11,0,0*4C
06/01/2011 01:34:50 Sending SBDWT
06/01/2011 01:34:50 iModem Message = AT+SBDWT
06/01/2011 01:34:50 iModem Message = READY
06/01/2011 01:34:55 Sending:SQ = 5,$PUBX,00,202134.00,3648.05901,N,12147.31531,W,0.000,D3,5.0,8.5,0.066,0.00,0.009,,0.91,1.55,1.02,11,0,0*4C
06/01/2011 01:34:55 iModem Message = SQ = 5,$PUBX,00,202134.00,3648.05901,N,12147.31531,W,0.000,D3,5.0,8.5,0.066,0.00,0.009,,0.91,1.55,1.02,11,0,0*4C
06/01/2011 01:34:55 iModem Message = 0
06/01/2011 01:34:55 iModem Message =
06/01/2011 01:34:55 iModem Message = OK
06/01/2011 01:35:05 Program Sending SBDI
06/01/2011 01:35:05 Sending SBDI
06/01/2011 01:35:08 iModem Message = AT+SBDI
06/01/2011 01:35:08 iModem Message = +SBDI: 1, 65, 0, 0, 0, 0
06/01/2011 01:35:08 iModem Message =
06/01/2011 01:35:08 iModem Message = OK
End of loop
06/01/2011 01:37:05 Program Sending SBDD2
06/01/2011 01:37:05 Sending SBDD2
06/01/2011 01:37:05 iModem Message = AT+SBDD2
06/01/2011 01:37:05 iModem Message = 0
06/01/2011 01:37:05 iModem Message =
06/01/2011 01:37:05 iModem Message = OK
06/01/2011 01:37:07 Program Sending PUBX
06/01/2011 01:37:07 Sending PUBX
06/01/2011 01:37:11 EVK7 Message = $PUBX,00,202434.00,3648.05815,N,12147.31445,W,0.000,D3,3.8,7.2,0.061,0.00,-0.005,,0.92,1.56,1.04,12,0,0*6A
06/01/2011 01:37:12 Program Sending CSQ
06/01/2011 01:37:12 Sending CSQ
06/01/2011 01:37:12 iModem Message = AT+CSQ
06/01/2011 01:37:12 iModem Message = +CSQ:4
06/01/2011 01:37:12 iModem Message =
06/01/2011 01:37:12 iModem Message = OK
<null>
06/01/2011 01:37:32SBDWT message = SQ = 4,$PUBX,00,202434.00,3648.05815,N,12147.31445,W,0.000,D3,3.8,7.2,0.061,0.00,-0.005,,0.92,1.56,1.04,12,0,0*6A
06/01/2011 01:37:32 Sending SBDWT
06/01/2011 01:37:32 iModem Message = AT+SBDWT
06/01/2011 01:37:32 iModem Message = READY
06/01/2011 01:37:37 Sending:SQ = 4,$PUBX,00,202434.00,3648.05815,N,12147.31445,W,0.000,D3,3.8,7.2,0.061,0.00,-0.005,,0.92,1.56,1.04,12,0,0*6A
06/01/2011 01:37:37 iModem Message = SQ = 4,$PUBX,00,202434.00,3648.05815,N,12147.31445,W,0.000,D3,3.8,7.2,0.061,0.00,-0.005,,0.92,1.56,1.04,12,0,0*6A
06/01/2011 01:37:37 iModem Message = 0
06/01/2011 01:37:37 iModem Message =
06/01/2011 01:37:37 iModem Message = OK
06/01/2011 01:37:47 Program Sending SBDI
06/01/2011 01:37:47 Sending SBDI
06/01/2011 01:38:09 iModem Message = AT+SBDI
06/01/2011 01:38:09 iModem Message = +SBDI: 2, 66, 2, 0, 0, 0
06/01/2011 01:38:09 iModem Message =
06/01/2011 01:38:09 iModem Message = OK
End of loop
06/01/2011 01:39:47 Program Sending SBDD2
06/01/2011 01:39:47 Sending SBDD2
06/01/2011 01:39:47 iModem Message = AT+SBDD2
06/01/2011 01:39:47 iModem Message = 0
06/01/2011 01:39:47 iModem Message =
06/01/2011 01:39:47 iModem Message = OK
06/01/2011 01:39:49 Program Sending PUBX
06/01/2011 01:39:49 Sending PUBX
06/01/2011 01:39:51 EVK7 Message = $PUBX,00,202729.00,3648.05919,N,12147.31563,W,0.000,D3,5.0,7.8,0.119,0.00,-0.009,,0.92,1.58,1.04,12,0,0*65
06/01/2011 01:39:54 Program Sending CSQ
06/01/2011 01:39:54 Sending CSQ
06/01/2011 01:39:59 iModem Message = AT+CSQ
06/01/2011 01:39:59 iModem Message = +CSQ:5
06/01/2011 01:39:59 iModem Message =
06/01/2011 01:39:59 iModem Message = OK
<null>
06/01/2011 01:40:14SBDWT message = SQ = 5,$PUBX,00,202729.00,3648.05919,N,12147.31563,W,0.000,D3,5.0,7.8,0.119,0.00,-0.009,,0.92,1.58,1.04,12,0,0*65
06/01/2011 01:40:14 Sending SBDWT
06/01/2011 01:40:14 iModem Message = AT+SBDWT
06/01/2011 01:40:14 iModem Message = READY
06/01/2011 01:40:19 Sending:SQ = 5,$PUBX,00,202729.00,3648.05919,N,12147.31563,W,0.000,D3,5.0,7.8,0.119,0.00,-0.009,,0.92,1.58,1.04,12,0,0*65
06/01/2011 01:40:19 iModem Message = SQ = 5,$PUBX,00,202729.00,3648.05919,N,12147.31563,W,0.000,D3,5.0,7.8,0.119,0.00,-0.009,,0.92,1.58,1.04,12,0,0*65
06/01/2011 01:40:19 iModem Message = 0
06/01/2011 01:40:19 iModem Message =
06/01/2011 01:40:19 iModem Message = OK
06/01/2011 01:40:29 Program Sending SBDI
06/01/2011 01:40:29 Sending SBDI
06/01/2011 01:40:33 iModem Message = AT+SBDI
06/01/2011 01:40:33 iModem Message = +SBDI: 1, 66, 0, 0, 0, 0
06/01/2011 01:40:33 iModem Message =
06/01/2011 01:40:33 iModem Message = OK
End of loop
06/01/2011 01:42:29 Program Sending SBDD2
06/01/2011 01:42:29 Sending SBDD2
06/01/2011 01:42:29 iModem Message = AT+SBDD2
06/01/2011 01:42:29 iModem Message = 0
06/01/2011 01:42:29 iModem Message =
06/01/2011 01:42:29 iModem Message = OK
06/01/2011 01:42:31 Program Sending PUBX
06/01/2011 01:42:31 Sending PUBX
06/01/2011 01:42:35 EVK7 Message = $PUBX,00,203029.00,3648.05886,N,12147.31415,W,0.000,D3,5.0,7.5,0.077,0.00,-0.002,,0.93,1.59,1.05,12,0,0*6A
06/01/2011 01:42:36 Program Sending CSQ
06/01/2011 01:42:36 Sending CSQ
06/01/2011 01:42:40 iModem Message = AT+CSQ
06/01/2011 01:42:40 iModem Message = +CSQ:2
06/01/2011 01:42:40 iModem Message =
06/01/2011 01:42:40 iModem Message = OK
<null>
06/01/2011 01:42:56SBDWT message = SQ = 2,$PUBX,00,203029.00,3648.05886,N,12147.31415,W,0.000,D3,5.0,7.5,0.077,0.00,-0.002,,0.93,1.59,1.05,12,0,0*6A
06/01/2011 01:42:56 Sending SBDWT
06/01/2011 01:42:56 iModem Message = AT+SBDWT
06/01/2011 01:42:56 iModem Message = READY
06/01/2011 01:43:01 Sending:SQ = 2,$PUBX,00,203029.00,3648.05886,N,12147.31415,W,0.000,D3,5.0,7.5,0.077,0.00,-0.002,,0.93,1.59,1.05,12,0,0*6A
06/01/2011 01:43:01 iModem Message = SQ = 2,$PUBX,00,203029.00,3648.05886,N,12147.31415,W,0.000,D3,5.0,7.5,0.077,0.00,-0.002,,0.93,1.59,1.05,12,0,0*6A
06/01/2011 01:43:01 iModem Message = 0
06/01/2011 01:43:01 iModem Message =
06/01/2011 01:43:01 iModem Message = OK
06/01/2011 01:43:11 Program Sending SBDI
06/01/2011 01:43:11 Sending SBDI
06/01/2011 01:43:18 iModem Message = AT+SBDI
06/01/2011 01:43:18 iModem Message = +SBDI: 1, 67, 0, 0, 0, 0
06/01/2011 01:43:18 iModem Message =
06/01/2011 01:43:18 iModem Message = OK
End of loop
06/01/2011 01:45:11 Program Sending SBDD2
06/01/2011 01:45:11 Sending SBDD2
06/01/2011 01:45:11 iModem Message = AT+SBDD2
06/01/2011 01:45:11 iModem Message = 0
06/01/2011 01:45:11 iModem Message =
06/01/2011 01:45:11 iModem Message = OK
06/01/2011 01:45:13 Program Sending PUBX
06/01/2011 01:45:13 Sending PUBX
06/01/2011 01:45:15 EVK7 Message = $PUBX,00,203324.00,3648.05924,N,12147.31465,W,0.000,D3,5.0,6.8,0.068,0.00,0.028,,0.93,1.60,1.06,11,0,0*47
06/01/2011 01:45:18 Program Sending CSQ
06/01/2011 01:45:18 Sending CSQ
06/01/2011 01:45:24 iModem Message = AT+CSQ
<null>
06/01/2011 01:45:38SBDWT message = SQ = 4,$PUBX,00,203324.00,3648.05924,N,12147.31465,W,0.000,D3,5.0,6.8,0.068,0.00,0.028,,0.93,1.60,1.06,11,0,0*47
06/01/2011 01:45:38 Sending SBDWT
06/01/2011 01:45:38 iModem Message = AT+SBDWT
06/01/2011 01:45:38 iModem Message = READY
06/01/2011 01:45:43 Sending:SQ = 4,$PUBX,00,203324.00,3648.05924,N,12147.31465,W,0.000,D3,5.0,6.8,0.068,0.00,0.028,,0.93,1.60,1.06,11,0,0*47
06/01/2011 01:45:43 iModem Message = SQ = 4,$PUBX,00,203324.00,3648.05924,N,12147.31465,W,0.000,D3,5.0,6.8,0.068,0.00,0.028,,0.93,1.60,1.06,11,0,0*47
06/01/2011 01:45:43 iModem Message = 0
06/01/2011 01:45:43 iModem Message =
06/01/2011 01:45:43 iModem Message = OK
06/01/2011 01:45:53 Program Sending SBDI
06/01/2011 01:45:53 Sending SBDI
06/01/2011 01:46:00 iModem Message = AT+SBDI
06/01/2011 01:46:00 iModem Message = +SBDI: 1, 68, 0, 0, 0, 0
06/01/2011 01:46:00 iModem Message =
06/01/2011 01:46:00 iModem Message = OK
End of loop
06/01/2011 01:47:53 Program Sending SBDD2
06/01/2011 01:47:53 Sending SBDD2
06/01/2011 01:47:53 iModem Message = AT+SBDD2
06/01/2011 01:47:53 iModem Message = 0
06/01/2011 01:47:53 iModem Message =
06/01/2011 01:47:53 iModem Message = OK
06/01/2011 01:47:55 Program Sending PUBX
06/01/2011 01:47:55 Sending PUBX
06/01/2011 01:47:59 EVK7 Message = $PUBX,00,203624.00,3648.05913,N,12147.31472,W,0.000,D3,5.3,8.4,0.054,0.00,-0.021,,0.94,1.60,1.06,12,0,0*6E
06/01/2011 01:48:00 Program Sending CSQ
06/01/2011 01:48:00 Sending CSQ
06/01/2011 01:48:06 iModem Message = AT+CSQ
<null>
06/01/2011 01:48:20SBDWT message = SQ = 1,$PUBX,00,203624.00,3648.05913,N,12147.31472,W,0.000,D3,5.3,8.4,0.054,0.00,-0.021,,0.94,1.60,1.06,12,0,0*6E
06/01/2011 01:48:20 Sending SBDWT
06/01/2011 01:48:20 iModem Message = AT+SBDWT
06/01/2011 01:48:20 iModem Message = READY
06/01/2011 01:48:25 Sending:SQ = 1,$PUBX,00,203624.00,3648.05913,N,12147.31472,W,0.000,D3,5.3,8.4,0.054,0.00,-0.021,,0.94,1.60,1.06,12,0,0*6E
06/01/2011 01:48:25 iModem Message = SQ = 1,$PUBX,00,203624.00,3648.05913,N,12147.31472,W,0.000,D3,5.3,8.4,0.054,0.00,-0.021,,0.94,1.60,1.06,12,0,0*6E
06/01/2011 01:48:25 iModem Message = 0
06/01/2011 01:48:25 iModem Message =
06/01/2011 01:48:25 iModem Message = OK
06/01/2011 01:48:35 Program Sending SBDI
06/01/2011 01:48:35 Sending SBDI
06/01/2011 01:48:53 iModem Message = AT+SBDI
06/01/2011 01:48:53 iModem Message = +SBDI: 2, 69, 2, 0, 0, 0
06/01/2011 01:48:53 iModem Message =
06/01/2011 01:48:53 iModem Message = OK
End of loop
06/01/2011 01:50:35 Program Sending SBDD2
06/01/2011 01:50:35 Sending SBDD2
06/01/2011 01:50:35 iModem Message = AT+SBDD2
06/01/2011 01:50:35 iModem Message = 0
06/01/2011 01:50:35 iModem Message =
06/01/2011 01:50:35 iModem Message = OK
06/01/2011 01:50:37 Program Sending PUBX
06/01/2011 01:50:37 Sending PUBX
06/01/2011 01:50:38 EVK7 Message = $PUBX,00,203919.00,3648.05852,N,12147.31403,W,0.000,D3,4.3,8.5,0.121,0.00,0.011,,0.99,1.85,1.25,12,0,0*47
06/01/2011 01:50:42 Program Sending CSQ
06/01/2011 01:50:42 Sending CSQ
06/01/2011 01:50:50 iModem Message = AT+CSQ
06/01/2011 01:50:50 iModem Message = +CSQ:4
06/01/2011 01:50:50 iModem Message =
06/01/2011 01:50:50 iModem Message = OK
<null>
06/01/2011 01:51:02SBDWT message = SQ = 4,$PUBX,00,203919.00,3648.05852,N,12147.31403,W,0.000,D3,4.3,8.5,0.121,0.00,0.011,,0.99,1.85,1.25,12,0,0*47
06/01/2011 01:51:02 Sending SBDWT
06/01/2011 01:51:02 iModem Message = AT+SBDWT
06/01/2011 01:51:02 iModem Message = READY
06/01/2011 01:51:07 Sending:SQ = 4,$PUBX,00,203919.00,3648.05852,N,12147.31403,W,0.000,D3,4.3,8.5,0.121,0.00,0.011,,0.99,1.85,1.25,12,0,0*47
06/01/2011 01:51:07 iModem Message = SQ = 4,$PUBX,00,203919.00,3648.05852,N,12147.31403,W,0.000,D3,4.3,8.5,0.121,0.00,0.011,,0.99,1.85,1.25,12,0,0*47
06/01/2011 01:51:07 iModem Message = 0
06/01/2011 01:51:07 iModem Message =
06/01/2011 01:51:07 iModem Message = OK
06/01/2011 01:51:17 Program Sending SBDI
06/01/2011 01:51:17 Sending SBDI
06/01/2011 01:51:27 iModem Message = AT+SBDI
06/01/2011 01:51:27 iModem Message = +SBDI: 1, 69, 0, 0, 0, 0
06/01/2011 01:51:27 iModem Message =
06/01/2011 01:51:27 iModem Message = OK
End of loop
06/01/2011 01:53:17 Program Sending SBDD2
06/01/2011 01:53:17 Sending SBDD2
06/01/2011 01:53:17 iModem Message = AT+SBDD2
06/01/2011 01:53:17 iModem Message = 0
06/01/2011 01:53:17 iModem Message =
06/01/2011 01:53:17 iModem Message = OK
06/01/2011 01:53:19 Program Sending PUBX
06/01/2011 01:53:19 Sending PUBX
06/01/2011 01:53:22 EVK7 Message = $PUBX,00,204219.00,3648.05846,N,12147.31237,W,0.000,D3,5.2,9.0,0.069,0.00,-0.049,,0.95,1.60,1.06,12,0,0*60
06/01/2011 01:53:28 iModem Message = AT+CSQ
06/01/2011 01:53:28 iModem Message = +CSQ:0
06/01/2011 01:53:28 iModem Message =
06/01/2011 01:53:28 iModem Message = OK
<null>
06/01/2011 01:53:44SBDWT message = SQ = 0,$PUBX,00,204219.00,3648.05846,N,12147.31237,W,0.000,D3,5.2,9.0,0.069,0.00,-0.049,,0.95,1.60,1.06,12,0,0*60
06/01/2011 01:53:44 Sending SBDWT
06/01/2011 01:53:44 iModem Message = AT+SBDWT
06/01/2011 01:53:44 iModem Message = READY
06/01/2011 01:53:49 Sending:SQ = 0,$PUBX,00,204219.00,3648.05846,N,12147.31237,W,0.000,D3,5.2,9.0,0.069,0.00,-0.049,,0.95,1.60,1.06,12,0,0*60
06/01/2011 01:53:49 iModem Message = SQ = 0,$PUBX,00,204219.00,3648.05846,N,12147.31237,W,0.000,D3,5.2,9.0,0.069,0.00,-0.049,,0.95,1.60,1.06,12,0,0*60
06/01/2011 01:53:49 iModem Message = 0
06/01/2011 01:53:49 iModem Message =
06/01/2011 01:53:49 iModem Message = OK
06/01/2011 01:53:59 Program Sending SBDI
06/01/2011 01:53:59 Sending SBDI
06/01/2011 01:54:03 iModem Message = AT+SBDI
06/01/2011 01:54:03 iModem Message = +SBDI: 1, 70, 0, 0, 0, 0
06/01/2011 01:54:03 iModem Message =
06/01/2011 01:54:03 iModem Message = OK
End of loop
06/01/2011 01:55:59 Program Sending SBDD2
06/01/2011 01:55:59 Sending SBDD2
06/01/2011 01:55:59 iModem Message = AT+SBDD2
06/01/2011 01:55:59 iModem Message = 0
06/01/2011 01:55:59 iModem Message =
06/01/2011 01:55:59 iModem Message = OK
06/01/2011 01:56:01 Program Sending PUBX
06/01/2011 01:56:01 Sending PUBX
06/01/2011 01:56:02 EVK7 Message = $PUBX,00,204514.00,3648.05840,N,12147.31273,W,0.000,D3,4.7,5.8,0.059,0.00,0.040,,0.95,1.60,1.05,11,0,0*4B
06/01/2011 01:56:06 Program Sending CSQ
06/01/2011 01:56:06 Sending CSQ
06/01/2011 01:56:11 iModem Message = AT+CSQ
06/01/2011 01:56:11 iModem Message = +CSQ:2
06/01/2011 01:56:11 iModem Message =
06/01/2011 01:56:11 iModem Message = OK
<null>
06/01/2011 01:56:26SBDWT message = SQ = 2,$PUBX,00,204514.00,3648.05840,N,12147.31273,W,0.000,D3,4.7,5.8,0.059,0.00,0.040,,0.95,1.60,1.05,11,0,0*4B
06/01/2011 01:56:26 Sending SBDWT
06/01/2011 01:56:26 iModem Message = AT+SBDWT
06/01/2011 01:56:26 iModem Message = READY
06/01/2011 01:56:31 Sending:SQ = 2,$PUBX,00,204514.00,3648.05840,N,12147.31273,W,0.000,D3,4.7,5.8,0.059,0.00,0.040,,0.95,1.60,1.05,11,0,0*4B
06/01/2011 01:56:31 iModem Message = SQ = 2,$PUBX,00,204514.00,3648.05840,N,12147.31273,W,0.000,D3,4.7,5.8,0.059,0.00,0.040,,0.95,1.60,1.05,11,0,0*4B
06/01/2011 01:56:31 iModem Message = 0
06/01/2011 01:56:31 iModem Message =
06/01/2011 01:56:31 iModem Message = OK
06/01/2011 01:56:41 Program Sending SBDI
06/01/2011 01:56:41 Sending SBDI
06/01/2011 01:56:49 iModem Message = AT+SBDI
06/01/2011 01:56:49 iModem Message = +SBDI: 1, 71, 0, 0, 0, 0
06/01/2011 01:56:49 iModem Message =
06/01/2011 01:56:49 iModem Message = OK
End of loop
06/01/2011 01:58:41 Program Sending SBDD2
06/01/2011 01:58:41 Sending SBDD2
06/01/2011 01:58:41 iModem Message = AT+SBDD2
06/01/2011 01:58:41 iModem Message = 0
06/01/2011 01:58:41 iModem Message =
06/01/2011 01:58:41 iModem Message = OK
06/01/2011 01:58:43 Program Sending PUBX
06/01/2011 01:58:43 Sending PUBX
06/01/2011 01:58:46 EVK7 Message = $PUBX,00,204814.00,3648.06014,N,12147.31503,W,0.000,D3,5.5,7.3,0.037,0.00,0.023,,0.95,1.59,1.05,11,0,0*41
06/01/2011 01:58:48 Program Sending CSQ
06/01/2011 01:58:48 Sending CSQ
06/01/2011 01:58:54 iModem Message = AT+CSQ
06/01/2011 01:58:54 iModem Message = +CSQ:4
06/01/2011 01:58:54 iModem Message =
06/01/2011 01:58:54 iModem Message = OK
<null>
06/01/2011 01:59:08SBDWT message = SQ = 4,$PUBX,00,204814.00,3648.06014,N,12147.31503,W,0.000,D3,5.5,7.3,0.037,0.00,0.023,,0.95,1.59,1.05,11,0,0*41
06/01/2011 01:59:08 Sending SBDWT
06/01/2011 01:59:08 iModem Message = AT+SBDWT
06/01/2011 01:59:08 iModem Message = READY
06/01/2011 01:59:13 Sending:SQ = 4,$PUBX,00,204814.00,3648.06014,N,12147.31503,W,0.000,D3,5.5,7.3,0.037,0.00,0.023,,0.95,1.59,1.05,11,0,0*41
06/01/2011 01:59:13 iModem Message = SQ = 4,$PUBX,00,204814.00,3648.06014,N,12147.31503,W,0.000,D3,5.5,7.3,0.037,0.00,0.023,,0.95,1.59,1.05,11,0,0*41
06/01/2011 01:59:13 iModem Message = 0
06/01/2011 01:59:13 iModem Message =
06/01/2011 01:59:13 iModem Message = OK
06/01/2011 01:59:23 Program Sending SBDI
06/01/2011 01:59:23 Sending SBDI
06/01/2011 01:59:26 iModem Message = AT+SBDI
06/01/2011 01:59:26 iModem Message = +SBDI: 1, 72, 0, 0, 0, 0
06/01/2011 01:59:26 iModem Message =
06/01/2011 01:59:26 iModem Message = OK
End of loop
06/01/2011 02:01:23 Program Sending SBDD2
06/01/2011 02:01:23 Sending SBDD2
06/01/2011 02:01:23 iModem Message = AT+SBDD2
06/01/2011 02:01:23 iModem Message = 0
06/01/2011 02:01:23 iModem Message =
06/01/2011 02:01:23 iModem Message = OK
06/01/2011 02:01:25 Program Sending PUBX
06/01/2011 02:01:25 Sending PUBX
06/01/2011 02:01:25 EVK7 Message = $PUBX,00,205109.00,3648.05944,N,12147.31526,W,0.000,D3,4.4,8.1,0.036,0.00,0.013,,0.95,1.58,1.04,11,0,0*42
06/01/2011 02:01:30 Program Sending CSQ
06/01/2011 02:01:30 Sending CSQ
06/01/2011 02:01:36 iModem Message = AT+CSQ
06/01/2011 02:01:36 iModem Message = +CSQ:4
06/01/2011 02:01:36 iModem Message =
06/01/2011 02:01:36 iModem Message = OK
<null>
06/01/2011 02:01:50SBDWT message = SQ = 4,$PUBX,00,205109.00,3648.05944,N,12147.31526,W,0.000,D3,4.4,8.1,0.036,0.00,0.013,,0.95,1.58,1.04,11,0,0*42
06/01/2011 02:01:50 Sending SBDWT
06/01/2011 02:01:50 iModem Message = AT+SBDWT
06/01/2011 02:01:50 iModem Message = READY
06/01/2011 02:01:55 Sending:SQ = 4,$PUBX,00,205109.00,3648.05944,N,12147.31526,W,0.000,D3,4.4,8.1,0.036,0.00,0.013,,0.95,1.58,1.04,11,0,0*42
06/01/2011 02:01:55 iModem Message = SQ = 4,$PUBX,00,205109.00,3648.05944,N,12147.31526,W,0.000,D3,4.4,8.1,0.036,0.00,0.013,,0.95,1.58,1.04,11,0,0*42
06/01/2011 02:01:55 iModem Message = 0
06/01/2011 02:01:55 iModem Message =
06/01/2011 02:01:55 iModem Message = OK
06/01/2011 02:02:05 Program Sending SBDI
06/01/2011 02:02:05 Sending SBDI
06/01/2011 02:02:14 iModem Message = AT+SBDI
06/01/2011 02:02:14 iModem Message = +SBDI: 1, 73, 0, 0, 0, 0
06/01/2011 02:02:14 iModem Message =
06/01/2011 02:02:14 iModem Message = OK
End of loop
06/01/2011 02:04:05 Program Sending SBDD2
06/01/2011 02:04:05 Sending SBDD2
06/01/2011 02:04:05 iModem Message = AT+SBDD2
06/01/2011 02:04:05 iModem Message = 0
06/01/2011 02:04:05 iModem Message =
06/01/2011 02:04:05 iModem Message = OK
06/01/2011 02:04:07 Program Sending PUBX
06/01/2011 02:04:07 Sending PUBX
06/01/2011 02:04:09 EVK7 Message = $PUBX,00,205409.00,3648.06008,N,12147.31490,W,0.000,D3,4.4,10,0.071,0.00,-0.047,,0.98,1.92,1.28,10,0,0*44
06/01/2011 02:04:12 Program Sending CSQ
06/01/2011 02:04:12 Sending CSQ
06/01/2011 02:04:18 iModem Message = AT+CSQ
06/01/2011 02:04:18 iModem Message = +CSQ:0
06/01/2011 02:04:18 iModem Message =
06/01/2011 02:04:18 iModem Message = OK
<null>
06/01/2011 02:04:32SBDWT message = SQ = 0,$PUBX,00,205409.00,3648.06008,N,12147.31490,W,0.000,D3,4.4,10,0.071,0.00,-0.047,,0.98,1.92,1.28,10,0,0*44
06/01/2011 02:04:32 Sending SBDWT
06/01/2011 02:04:32 iModem Message = AT+SBDWT
06/01/2011 02:04:32 iModem Message = READY
06/01/2011 02:04:37 Sending:SQ = 0,$PUBX,00,205409.00,3648.06008,N,12147.31490,W,0.000,D3,4.4,10,0.071,0.00,-0.047,,0.98,1.92,1.28,10,0,0*44
06/01/2011 02:04:37 iModem Message = SQ = 0,$PUBX,00,205409.00,3648.06008,N,12147.31490,W,0.000,D3,4.4,10,0.071,0.00,-0.047,,0.98,1.92,1.28,10,0,0*44
06/01/2011 02:04:37 iModem Message = 0
06/01/2011 02:04:37 iModem Message =
06/01/2011 02:04:37 iModem Message = OK
06/01/2011 02:04:47 Program Sending SBDI
06/01/2011 02:04:47 Sending SBDI
06/01/2011 02:05:05 iModem Message = AT+SBDI
06/01/2011 02:05:05 iModem Message = +SBDI: 2, 74, 2, 0, 0, 0
06/01/2011 02:05:05 iModem Message =
06/01/2011 02:05:05 iModem Message = OK
End of loop
06/01/2011 02:06:47 Program Sending SBDD2
06/01/2011 02:06:47 Sending SBDD2
06/01/2011 02:06:47 iModem Message = AT+SBDD2
06/01/2011 02:06:47 iModem Message = 0
06/01/2011 02:06:47 iModem Message =
06/01/2011 02:06:47 iModem Message = OK
06/01/2011 02:06:49 Program Sending PUBX
06/01/2011 02:06:49 Sending PUBX
06/01/2011 02:06:53 EVK7 Message = $PUBX,00,205709.00,3648.05988,N,12147.31440,W,0.000,D3,4.6,9.0,0.023,0.00,-0.054,,0.98,1.92,1.28,10,0,0*69
06/01/2011 02:06:54 Program Sending CSQ
06/01/2011 02:06:54 Sending CSQ
06/01/2011 02:06:56 iModem Message = AT+CSQ
06/01/2011 02:06:56 iModem Message = +CSQ:5
06/01/2011 02:06:56 iModem Message =
06/01/2011 02:06:56 iModem Message = OK
<null>
06/01/2011 02:07:14SBDWT message = SQ = 5,$PUBX,00,205709.00,3648.05988,N,12147.31440,W,0.000,D3,4.6,9.0,0.023,0.00,-0.054,,0.98,1.92,1.28,10,0,0*69
06/01/2011 02:07:14 Sending SBDWT
06/01/2011 02:07:14 iModem Message = AT+SBDWT
06/01/2011 02:07:14 iModem Message = READY
06/01/2011 02:07:19 Sending:SQ = 5,$PUBX,00,205709.00,3648.05988,N,12147.31440,W,0.000,D3,4.6,9.0,0.023,0.00,-0.054,,0.98,1.92,1.28,10,0,0*69
06/01/2011 02:07:19 iModem Message = SQ = 5,$PUBX,00,205709.00,3648.05988,N,12147.31440,W,0.000,D3,4.6,9.0,0.023,0.00,-0.054,,0.98,1.92,1.28,10,0,0*69
06/01/2011 02:07:19 iModem Message = 0
06/01/2011 02:07:19 iModem Message =
06/01/2011 02:07:19 iModem Message = OK
06/01/2011 02:07:29 Program Sending SBDI
06/01/2011 02:07:29 Sending SBDI
06/01/2011 02:07:32 iModem Message = AT+SBDI
06/01/2011 02:07:32 iModem Message = +SBDI: 1, 74, 0, 0, 0, 0
06/01/2011 02:07:32 iModem Message =
06/01/2011 02:07:32 iModem Message = OK
End of loop
06/01/2011 02:09:29 Program Sending SBDD2
06/01/2011 02:09:29 Sending SBDD2
06/01/2011 02:09:29 iModem Message = AT+SBDD2
06/01/2011 02:09:29 iModem Message = 0
06/01/2011 02:09:29 iModem Message =
06/01/2011 02:09:29 iModem Message = OK
06/01/2011 02:09:31 Program Sending PUBX
06/01/2011 02:09:31 Sending PUBX
06/01/2011 02:09:33 EVK7 Message = $PUBX,00,210004.00,3648.05836,N,12147.31457,W,0.000,D3,5.1,10,0.069,0.00,-0.019,,0.97,1.91,1.27,10,0,0*41
06/01/2011 02:09:36 Program Sending CSQ
06/01/2011 02:09:36 Sending CSQ
06/01/2011 02:09:43 iModem Message = AT+CSQ
06/01/2011 02:09:43 iModem Message = +CSQ:5
06/01/2011 02:09:43 iModem Message =
06/01/2011 02:09:43 iModem Message = OK
<null>
06/01/2011 02:09:56SBDWT message = SQ = 5,$PUBX,00,210004.00,3648.05836,N,12147.31457,W,0.000,D3,5.1,10,0.069,0.00,-0.019,,0.97,1.91,1.27,10,0,0*41
06/01/2011 02:09:56 Sending SBDWT
06/01/2011 02:09:56 iModem Message = AT+SBDWT
06/01/2011 02:09:56 iModem Message = READY
06/01/2011 02:10:01 Sending:SQ = 5,$PUBX,00,210004.00,3648.05836,N,12147.31457,W,0.000,D3,5.1,10,0.069,0.00,-0.019,,0.97,1.91,1.27,10,0,0*41
06/01/2011 02:10:01 iModem Message = SQ = 5,$PUBX,00,210004.00,3648.05836,N,12147.31457,W,0.000,D3,5.1,10,0.069,0.00,-0.019,,0.97,1.91,1.27,10,0,0*41
06/01/2011 02:10:01 iModem Message = 0
06/01/2011 02:10:01 iModem Message =
06/01/2011 02:10:01 iModem Message = OK
06/01/2011 02:10:11 Program Sending SBDI
06/01/2011 02:10:11 Sending SBDI
06/01/2011 02:10:20 iModem Message = AT+SBDI
06/01/2011 02:10:20 iModem Message = +SBDI: 1, 75, 0, 0, 0, 0
06/01/2011 02:10:20 iModem Message =
06/01/2011 02:10:20 iModem Message = OK
06/01/2011 02:12:11 Program Sending SBDD2
06/01/2011 02:12:11 Sending SBDD2
06/01/2011 02:12:11 iModem Message = AT+SBDD2
06/01/2011 02:12:11 iModem Message = 0
06/01/2011 02:12:11 iModem Message =
06/01/2011 02:12:11 iModem Message = OK
06/01/2011 02:12:13 Program Sending PUBX
06/01/2011 02:12:13 Sending PUBX
06/01/2011 02:12:17 EVK7 Message = $PUBX,00,210304.00,3648.05824,N,12147.31481,W,0.000,D3,4.4,11,0.031,0.00,-0.029,,1.09,2.08,1.43,10,0,0*46
06/01/2011 02:12:18 Program Sending CSQ
06/01/2011 02:12:18 Sending CSQ
06/01/2011 02:12:21 iModem Message = AT+CSQ
06/01/2011 02:12:21 iModem Message = +CSQ:4
06/01/2011 02:12:21 iModem Message =
06/01/2011 02:12:21 iModem Message = OK
<null>
06/01/2011 02:12:38SBDWT message = SQ = 4,$PUBX,00,210304.00,3648.05824,N,12147.31481,W,0.000,D3,4.4,11,0.031,0.00,-0.029,,1.09,2.08,1.43,10,0,0*46
06/01/2011 02:12:38 Sending SBDWT
06/01/2011 02:12:38 iModem Message = AT+SBDWT
06/01/2011 02:12:38 iModem Message = READY
06/01/2011 02:12:43 Sending:SQ = 4,$PUBX,00,210304.00,3648.05824,N,12147.31481,W,0.000,D3,4.4,11,0.031,0.00,-0.029,,1.09,2.08,1.43,10,0,0*46
06/01/2011 02:12:43 iModem Message = SQ = 4,$PUBX,00,210304.00,3648.05824,N,12147.31481,W,0.000,D3,4.4,11,0.031,0.00,-0.029,,1.09,2.08,1.43,10,0,0*46
06/01/2011 02:12:43 iModem Message = 0
06/01/2011 02:12:43 iModem Message =
06/01/2011 02:12:43 iModem Message = OK
06/01/2011 02:12:53 Program Sending SBDI
06/01/2011 02:12:53 Sending SBDI
06/01/2011 02:13:07 iModem Message = AT+SBDI
06/01/2011 02:13:07 iModem Message = +SBDI: 2, 76, 2, 0, 0, 0
06/01/2011 02:13:07 iModem Message =
06/01/2011 02:13:07 iModem Message = OK
End of loop
06/01/2011 02:14:53 Program Sending SBDD2
06/01/2011 02:14:53 Sending SBDD2
06/01/2011 02:14:53 iModem Message = AT+SBDD2
06/01/2011 02:14:53 iModem Message = 0
06/01/2011 02:14:53 iModem Message =
06/01/2011 02:14:53 iModem Message = OK
06/01/2011 02:14:55 Program Sending PUBX
06/01/2011 02:14:55 Sending PUBX
06/01/2011 02:14:56 EVK7 Message = $PUBX,00,210559.00,3648.05813,N,12147.31251,W,0.000,D3,3.6,8.1,0.082,0.00,-0.091,,0.97,1.88,1.24,10,0,0*62
06/01/2011 02:15:00 Program Sending CSQ
06/01/2011 02:15:00 Sending CSQ
06/01/2011 02:15:05 iModem Message = AT+CSQ
06/01/2011 02:15:05 iModem Message = +CSQ:0
06/01/2011 02:15:05 iModem Message =
06/01/2011 02:15:05 iModem Message = OK
<null>
06/01/2011 02:15:20SBDWT message = SQ = 0,$PUBX,00,210559.00,3648.05813,N,12147.31251,W,0.000,D3,3.6,8.1,0.082,0.00,-0.091,,0.97,1.88,1.24,10,0,0*62
06/01/2011 02:15:20 Sending SBDWT
06/01/2011 02:15:20 iModem Message = AT+SBDWT
06/01/2011 02:15:20 iModem Message = READY
06/01/2011 02:15:25 Sending:SQ = 0,$PUBX,00,210559.00,3648.05813,N,12147.31251,W,0.000,D3,3.6,8.1,0.082,0.00,-0.091,,0.97,1.88,1.24,10,0,0*62
06/01/2011 02:15:25 iModem Message = SQ = 0,$PUBX,00,210559.00,3648.05813,N,12147.31251,W,0.000,D3,3.6,8.1,0.082,0.00,-0.091,,0.97,1.88,1.24,10,0,0*62
06/01/2011 02:15:25 iModem Message = 0
06/01/2011 02:15:25 iModem Message =
06/01/2011 02:15:25 iModem Message = OK
06/01/2011 02:15:35 Program Sending SBDI
06/01/2011 02:15:35 Sending SBDI
06/01/2011 02:15:38 iModem Message = AT+SBDI
06/01/2011 02:15:38 iModem Message = +SBDI: 1, 76, 0, 0, 0, 0
06/01/2011 02:15:38 iModem Message =
06/01/2011 02:15:38 iModem Message = OK
End of loop
06/01/2011 02:17:35 Program Sending SBDD2
06/01/2011 02:17:35 Sending SBDD2
06/01/2011 02:17:35 iModem Message = AT+SBDD2
06/01/2011 02:17:35 iModem Message = 0
06/01/2011 02:17:35 iModem Message =
06/01/2011 02:17:35 iModem Message = OK
06/01/2011 02:17:37 Program Sending PUBX
06/01/2011 02:17:37 Sending PUBX
06/01/2011 02:17:41 EVK7 Message = $PUBX,00,210859.00,3648.05787,N,12147.31441,W,0.000,D3,4.3,9.3,0.136,0.00,-0.085,,0.96,1.86,1.22,11,0,0*68
06/01/2011 02:17:42 Program Sending CSQ
06/01/2011 02:17:42 Sending CSQ
06/01/2011 02:17:48 iModem Message = AT+CSQ
<null>
06/01/2011 02:18:02SBDWT message = SQ = 5,$PUBX,00,210859.00,3648.05787,N,12147.31441,W,0.000,D3,4.3,9.3,0.136,0.00,-0.085,,0.96,1.86,1.22,11,0,0*68
06/01/2011 02:18:02 Sending SBDWT
06/01/2011 02:18:02 iModem Message = AT+SBDWT
06/01/2011 02:18:02 iModem Message = READY
06/01/2011 02:18:07 Sending:SQ = 5,$PUBX,00,210859.00,3648.05787,N,12147.31441,W,0.000,D3,4.3,9.3,0.136,0.00,-0.085,,0.96,1.86,1.22,11,0,0*68
06/01/2011 02:18:07 iModem Message = SQ = 5,$PUBX,00,210859.00,3648.05787,N,12147.31441,W,0.000,D3,4.3,9.3,0.136,0.00,-0.085,,0.96,1.86,1.22,11,0,0*68
06/01/2011 02:18:07 iModem Message = 0
06/01/2011 02:18:07 iModem Message =
06/01/2011 02:18:07 iModem Message = OK
06/01/2011 02:18:17 Program Sending SBDI
06/01/2011 02:18:17 Sending SBDI
06/01/2011 02:18:20 iModem Message = AT+SBDI
06/01/2011 02:18:20 iModem Message = +SBDI: 1, 77, 0, 0, 0, 0
06/01/2011 02:18:20 iModem Message =
06/01/2011 02:18:20 iModem Message = OK
End of loop
06/01/2011 02:20:17 Program Sending SBDD2
06/01/2011 02:20:17 Sending SBDD2
06/01/2011 02:20:17 iModem Message = AT+SBDD2
06/01/2011 02:20:17 iModem Message = 0
06/01/2011 02:20:17 iModem Message =
06/01/2011 02:20:17 iModem Message = OK
06/01/2011 02:20:19 Program Sending PUBX
06/01/2011 02:20:19 Sending PUBX
06/01/2011 02:20:20 EVK7 Message = $PUBX,00,211154.00,3648.05786,N,12147.31310,W,0.000,D3,4.3,7.7,0.075,0.00,-0.015,,0.96,1.84,1.20,10,0,0*6B
06/01/2011 02:20:24 Program Sending CSQ
06/01/2011 02:20:24 Sending CSQ
06/01/2011 02:20:29 iModem Message = AT+CSQ
06/01/2011 02:20:29 iModem Message = +CSQ:2
06/01/2011 02:20:29 iModem Message =
06/01/2011 02:20:29 iModem Message = OK
<null>
06/01/2011 02:20:44SBDWT message = SQ = 2,$PUBX,00,211154.00,3648.05786,N,12147.31310,W,0.000,D3,4.3,7.7,0.075,0.00,-0.015,,0.96,1.84,1.20,10,0,0*6B
06/01/2011 02:20:44 Sending SBDWT
06/01/2011 02:20:44 iModem Message = AT+SBDWT
06/01/2011 02:20:44 iModem Message = READY
06/01/2011 02:20:49 Sending:SQ = 2,$PUBX,00,211154.00,3648.05786,N,12147.31310,W,0.000,D3,4.3,7.7,0.075,0.00,-0.015,,0.96,1.84,1.20,10,0,0*6B
06/01/2011 02:20:49 iModem Message = SQ = 2,$PUBX,00,211154.00,3648.05786,N,12147.31310,W,0.000,D3,4.3,7.7,0.075,0.00,-0.015,,0.96,1.84,1.20,10,0,0*6B
06/01/2011 02:20:49 iModem Message = 0
06/01/2011 02:20:49 iModem Message =
06/01/2011 02:20:49 iModem Message = OK
06/01/2011 02:20:59 Program Sending SBDI
06/01/2011 02:20:59 Sending SBDI
06/01/2011 02:21:10 iModem Message = AT+SBDI
06/01/2011 02:21:10 iModem Message = +SBDI: 2, 78, 2, 0, 0, 0
06/01/2011 02:21:10 iModem Message =
06/01/2011 02:21:10 iModem Message = OK
End of loop
06/01/2011 02:22:59 Program Sending SBDD2
06/01/2011 02:22:59 Sending SBDD2
06/01/2011 02:22:59 iModem Message = AT+SBDD2
06/01/2011 02:22:59 iModem Message = 0
06/01/2011 02:22:59 iModem Message =
06/01/2011 02:22:59 iModem Message = OK
06/01/2011 02:23:01 Program Sending PUBX
06/01/2011 02:23:01 Sending PUBX
06/01/2011 02:23:04 EVK7 Message = $PUBX,00,211454.00,3648.05863,N,12147.31408,W,0.000,D3,4.0,7.3,0.050,0.00,-0.049,,0.86,1.55,0.96,11,0,0*6D
06/01/2011 02:23:06 Program Sending CSQ
06/01/2011 02:23:06 Sending CSQ
06/01/2011 02:23:14 iModem Message = AT+CSQ
06/01/2011 02:23:14 iModem Message = +CSQ:0
06/01/2011 02:23:14 iModem Message =
06/01/2011 02:23:14 iModem Message = OK
<null>
06/01/2011 02:23:26SBDWT message = SQ = 0,$PUBX,00,211454.00,3648.05863,N,12147.31408,W,0.000,D3,4.0,7.3,0.050,0.00,-0.049,,0.86,1.55,0.96,11,0,0*6D
06/01/2011 02:23:26 Sending SBDWT
06/01/2011 02:23:26 iModem Message = AT+SBDWT
06/01/2011 02:23:26 iModem Message = READY
06/01/2011 02:23:31 Sending:SQ = 0,$PUBX,00,211454.00,3648.05863,N,12147.31408,W,0.000,D3,4.0,7.3,0.050,0.00,-0.049,,0.86,1.55,0.96,11,0,0*6D
06/01/2011 02:23:31 iModem Message = SQ = 0,$PUBX,00,211454.00,3648.05863,N,12147.31408,W,0.000,D3,4.0,7.3,0.050,0.00,-0.049,,0.86,1.55,0.96,11,0,0*6D
06/01/2011 02:23:31 iModem Message = 0
06/01/2011 02:23:31 iModem Message =
06/01/2011 02:23:31 iModem Message = OK
06/01/2011 02:23:41 Program Sending SBDI
06/01/2011 02:23:41 Sending SBDI
06/01/2011 02:23:49 iModem Message = AT+SBDI
End of loop
06/01/2011 02:25:41 Program Sending SBDD2
06/01/2011 02:25:41 Sending SBDD2
06/01/2011 02:25:41 iModem Message = AT+SBDD2
06/01/2011 02:25:41 iModem Message = 0
06/01/2011 02:25:41 iModem Message =
06/01/2011 02:25:41 iModem Message = OK
06/01/2011 02:25:43 Program Sending PUBX
06/01/2011 02:25:43 Sending PUBX
06/01/2011 02:25:44 EVK7 Message = $PUBX,00,211749.00,3648.05980,N,12147.31520,W,0.000,D3,4.8,8.0,0.095,0.00,-0.035,,0.86,1.55,0.96,11,0,0*63
06/01/2011 02:25:48 Program Sending CSQ
06/01/2011 02:25:48 Sending CSQ
06/01/2011 02:25:55 iModem Message = AT+CSQ
06/01/2011 02:25:55 iModem Message = +CSQ:4
06/01/2011 02:25:55 iModem Message =
06/01/2011 02:25:55 iModem Message = OK
<null>
06/01/2011 02:26:08SBDWT message = SQ = 4,$PUBX,00,211749.00,3648.05980,N,12147.31520,W,0.000,D3,4.8,8.0,0.095,0.00,-0.035,,0.86,1.55,0.96,11,0,0*63
06/01/2011 02:26:08 Sending SBDWT
06/01/2011 02:26:08 iModem Message = AT+SBDWT
06/01/2011 02:26:08 iModem Message = READY
06/01/2011 02:26:13 Sending:SQ = 4,$PUBX,00,211749.00,3648.05980,N,12147.31520,W,0.000,D3,4.8,8.0,0.095,0.00,-0.035,,0.86,1.55,0.96,11,0,0*63
06/01/2011 02:26:13 iModem Message = SQ = 4,$PUBX,00,211749.00,3648.05980,N,12147.31520,W,0.000,D3,4.8,8.0,0.095,0.00,-0.035,,0.86,1.55,0.96,11,0,0*63
06/01/2011 02:26:13 iModem Message = 0
06/01/2011 02:26:13 iModem Message =
06/01/2011 02:26:13 iModem Message = OK
06/01/2011 02:26:23 Program Sending SBDI
06/01/2011 02:26:23 Sending SBDI
06/01/2011 02:26:26 iModem Message = AT+SBDI
06/01/2011 02:26:26 iModem Message = +SBDI: 1, 79, 0, 0, 0, 0
06/01/2011 02:26:26 iModem Message =
06/01/2011 02:26:26 iModem Message = OK
End of loop
06/01/2011 02:28:23 Program Sending SBDD2
06/01/2011 02:28:23 Sending SBDD2
06/01/2011 02:28:23 iModem Message = AT+SBDD2
06/01/2011 02:28:23 iModem Message = 0
06/01/2011 02:28:23 iModem Message =
06/01/2011 02:28:23 iModem Message = OK
06/01/2011 02:28:25 Program Sending PUBX
06/01/2011 02:28:25 Sending PUBX
06/01/2011 02:28:28 EVK7 Message = $PUBX,00,212049.00,3648.06062,N,12147.31528,W,0.000,D3,4.8,8.5,0.012,0.00,-0.023,,0.86,1.55,0.95,11,0,0*67
06/01/2011 02:28:30 Program Sending CSQ
06/01/2011 02:28:30 Sending CSQ
06/01/2011 02:28:37 iModem Message = AT+CSQ
06/01/2011 02:28:37 iModem Message = +CSQ:3
06/01/2011 02:28:37 iModem Message =
06/01/2011 02:28:37 iModem Message = OK
<null>
06/01/2011 02:28:55 Sending:SQ = 3,$PUBX,00,212049.00,3648.06062,N,12147.31528,W,0.000,D3,4.8,8.5,0.012,0.00,-0.023,,0.86,1.55,0.95,11,0,0*67
06/01/2011 02:28:55 iModem Message = SQ = 3,$PUBX,00,212049.00,3648.06062,N,12147.31528,W,0.000,D3,4.8,8.5,0.012,0.00,-0.023,,0.86,1.55,0.95,11,0,0*67
06/01/2011 02:28:55 iModem Message = 0
06/01/2011 02:28:55 iModem Message =
06/01/2011 02:28:55 iModem Message = OK
06/01/2011 02:29:05 Program Sending SBDI
06/01/2011 02:29:05 Sending SBDI
06/01/2011 02:29:20 iModem Message = AT+SBDI
06/01/2011 02:29:20 iModem Message = +SBDI: 2, 80, 2, 0, 0, 0
06/01/2011 02:29:20 iModem Message =
06/01/2011 02:29:20 iModem Message = OK
End of loop
06/01/2011 02:31:05 Program Sending SBDD2
06/01/2011 02:31:05 Sending SBDD2
06/01/2011 02:31:05 iModem Message = AT+SBDD2
06/01/2011 02:31:05 iModem Message = 0
06/01/2011 02:31:05 iModem Message =
06/01/2011 02:31:05 iModem Message = OK
06/01/2011 02:31:07 Program Sending PUBX
06/01/2011 02:31:07 Sending PUBX
06/01/2011 02:31:12 EVK7 Message = $PUBX,00,212349.00,3648.05926,N,12147.31426,W,0.000,D3,4.9,9.2,0.086,0.00,-0.038,,0.86,1.54,0.94,11,0,0*61
06/01/2011 02:31:12 Program Sending CSQ
06/01/2011 02:31:12 Sending CSQ
06/01/2011 02:31:18 iModem Message = AT+CSQ
06/01/2011 02:31:18 iModem Message = +CSQ:2
06/01/2011 02:31:18 iModem Message =
06/01/2011 02:31:18 iModem Message = OK
<null>
06/01/2011 02:31:32SBDWT message = SQ = 2,$PUBX,00,212349.00,3648.05926,N,12147.31426,W,0.000,D3,4.9,9.2,0.086,0.00,-0.038,,0.86,1.54,0.94,11,0,0*61
06/01/2011 02:31:32 Sending SBDWT
06/01/2011 02:31:32 iModem Message = AT+SBDWT
06/01/2011 02:31:32 iModem Message = READY
06/01/2011 02:31:37 Sending:SQ = 2,$PUBX,00,212349.00,3648.05926,N,12147.31426,W,0.000,D3,4.9,9.2,0.086,0.00,-0.038,,0.86,1.54,0.94,11,0,0*61
06/01/2011 02:31:37 iModem Message = SQ = 2,$PUBX,00,212349.00,3648.05926,N,12147.31426,W,0.000,D3,4.9,9.2,0.086,0.00,-0.038,,0.86,1.54,0.94,11,0,0*61
06/01/2011 02:31:37 iModem Message = 0
06/01/2011 02:31:37 iModem Message =
06/01/2011 02:31:37 iModem Message = OK
06/01/2011 02:31:47 Program Sending SBDI
06/01/2011 02:31:47 Sending SBDI
06/01/2011 02:31:53 iModem Message = AT+SBDI
06/01/2011 02:31:53 iModem Message = +SBDI: 1, 80, 0, 0, 0, 0
06/01/2011 02:31:53 iModem Message =
06/01/2011 02:31:53 iModem Message = OK
End of loop
06/01/2011 02:33:47 Program Sending SBDD2
06/01/2011 02:33:47 Sending SBDD2
06/01/2011 02:33:47 iModem Message = AT+SBDD2
06/01/2011 02:33:47 iModem Message = 0
06/01/2011 02:33:47 iModem Message =
06/01/2011 02:33:47 iModem Message = OK
06/01/2011 02:33:49 Program Sending PUBX
06/01/2011 02:33:49 Sending PUBX
06/01/2011 02:33:51 EVK7 Message = $PUBX,00,212644.00,3648.05775,N,12147.31406,W,0.000,D3,4.3,7.8,0.106,0.00,0.006,,0.86,1.54,0.93,11,0,0*43
06/01/2011 02:33:54 Program Sending CSQ
06/01/2011 02:33:54 Sending CSQ
06/01/2011 02:34:00 iModem Message = AT+CSQ
06/01/2011 02:34:00 iModem Message = +CSQ:5
06/01/2011 02:34:00 iModem Message =
06/01/2011 02:34:00 iModem Message = OK
<null>
06/01/2011 02:34:14SBDWT message = SQ = 5,$PUBX,00,212644.00,3648.05775,N,12147.31406,W,0.000,D3,4.3,7.8,0.106,0.00,0.006,,0.86,1.54,0.93,11,0,0*43
06/01/2011 02:34:14 Sending SBDWT
06/01/2011 02:34:14 iModem Message = AT+SBDWT
06/01/2011 02:34:14 iModem Message = READY
06/01/2011 02:34:19 Sending:SQ = 5,$PUBX,00,212644.00,3648.05775,N,12147.31406,W,0.000,D3,4.3,7.8,0.106,0.00,0.006,,0.86,1.54,0.93,11,0,0*43
06/01/2011 02:34:19 iModem Message = SQ = 5,$PUBX,00,212644.00,3648.05775,N,12147.31406,W,0.000,D3,4.3,7.8,0.106,0.00,0.006,,0.86,1.54,0.93,11,0,0*43
06/01/2011 02:34:19 iModem Message = 0
06/01/2011 02:34:19 iModem Message =
06/01/2011 02:34:19 iModem Message = OK
06/01/2011 02:34:29 Program Sending SBDI
06/01/2011 02:34:29 Sending SBDI
06/01/2011 02:34:32 iModem Message = AT+SBDI
06/01/2011 02:34:32 iModem Message = +SBDI: 1, 81, 0, 0, 0, 0 | NOTE: | Actual time is about 1425

## Sheet2
2015-02-26 |  | Post can internal PTH data
2011-06-01 | 0:10 | Pressure/Temp | = | 1234.92 | 21.03 | Humidity/Temp | = | 4.72 | 21.79
2011-06-01 | 0:10 | Pressure/Temp | = | 1234.71 | 21.04 | Humidity/Temp | = | 4.72 | 21.79
2011-06-01 | 0:10 | Pressure/Temp | = | 1234.2 | 21.05 | Humidity/Temp | = | 4.72 | 21.79
2011-06-01 | 0:10 | Pressure/Temp | = | 1234.13 | 21.03 | Humidity/Temp | = | 4.72 | 21.79
2011-06-01 | 0:10 | Pressure/Temp | = | 1234.21 | 21.04 | Humidity/Temp | = | 4.72 | 21.79
2011-06-01 | 0:10 | Pressure/Temp | = | 1233.99 | 21.06 | Humidity/Temp | = | 4.72 | 21.79
2011-06-01 | 0:10 | Pressure/Temp | = | 1234.06 | 21.02 | Humidity/Temp | = | 4.72 | 21.79
2011-06-01 | 0:10 | Pressure/Temp | = | 1234.03 | 21.09 | Humidity/Temp | = | 4.72 | 21.79
2011-06-01 | 0:10 | Pressure/Temp | = | 1234.45 | 21.06 | Humidity/Temp | = | 4.72 | 21.79
2011-06-01 | 0:10 | Pressure/Temp | = | 1233.98 | 21.02 | Humidity/Temp | = | 4.72 | 21.79
2011-06-01 | 0:10 | Pressure/Temp | = | 1233.87 | 21.05 | Humidity/Temp | = | 4.72 | 21.79
2011-06-01 | 0:10 | Pressure/Temp | = | 1234.29 | 21.14 | Humidity/Temp | = | 4.72 | 21.79
2011-06-01 | 0:10 | Pressure/Temp | = | 1234.25 | 21.08 | Humidity/Temp | = | 4.72 | 21.79
2011-06-01 | 0:10 | Pressure/Temp | = | 1233.93 | 21.05 | Humidity/Temp | = | 4.72 | 21.86
2011-06-01 | 0:10 | Pressure/Temp | = | 1233.96 | 21.1 | Humidity/Temp | = | 4.72 | 22.2
2011-06-01 | 0:10 | Pressure/Temp | = | 1234.25 | 21.13 | Humidity/Temp | = | 4.72 | 22.41
2011-06-01 | 0:10 | Pressure/Temp | = | 1234.34 | 21.1 | Humidity/Temp | = | 4.72 | 22.41
2011-06-01 | 0:10 | Pressure/Temp | = | 1233.96 | 21.09 | Humidity/Temp | = | 4.72 | 22.48
2011-06-01 | 0:10 | Pressure/Temp | = | 1234.21 | 21.13 | Humidity/Temp | = | 4.72 | 22.48
2011-06-01 | 0:10 | Pressure/Temp | = | 1234.35 | 21.1 | Humidity/Temp | = | 4.72 | 22.48
2011-06-01 | 0:10 | Pressure/Temp | = | 1234.07 | 21.12 | Humidity/Temp | = | 4.72 | 22.48
2011-06-01 | 0:10 | Pressure/Temp | = | 1234.37 | 21.18 | Humidity/Temp | = | 4.72 | 22.48
2011-06-01 | 0:10 | Pressure/Temp | = | 1234.01 | 21.13 | Humidity/Temp | = | 4.72 | 22.48
2011-06-01 | 0:10 | Pressure/Temp | = | 1234.36 | 21.16 | Humidity/Temp | = | 4.72 | 22.48
2011-06-01 | 0:10 | Pressure/Temp | = | 1234.2 | 21.14 | Humidity/Temp | = | 4.72 | 22.48
2011-06-01 | 0:10 | Pressure/Temp | = | 1234.26 | 21.19 | Humidity/Temp | = | 4.72 | 22.48
2011-06-01 | 0:11 | Pressure/Temp | = | 1234.33 | 21.22 | Humidity/Temp | = | 4.72 | 22.48
2011-06-01 | 0:11 | Pressure/Temp | = | 1234.37 | 21.2 | Humidity/Temp | = | 4.72 | 22.48
2011-06-01 | 0:11 | Pressure/Temp | = | 1234.1 | 21.19 | Humidity/Temp | = | 4.67 | 22.48
2011-06-01 | 0:11 | Pressure/Temp | = | 1234.38 | 21.21 | Humidity/Temp | = | 4.67 | 22.48
2011-06-01 | 0:11 | Pressure/Temp | = | 1234.31 | 21.15 | Humidity/Temp | = | 4.67 | 22.48
2011-06-01 | 0:11 | Pressure/Temp | = | 1234.33 | 21.27 | Humidity/Temp | = | 4.67 | 22.48
2011-06-01 | 0:11 | Pressure/Temp | = | 1234.6 | 21.2 | Humidity/Temp | = | 4.67 | 22.48
2011-06-01 | 0:11 | Pressure/Temp | = | 1234.41 | 21.23 | Humidity/Temp | = | 4.67 | 22.48
2011-06-01 | 0:11 | Pressure/Temp | = | 1234.63 | 21.21 | Humidity/Temp | = | 4.67 | 22.48
2011-06-01 | 0:11 | Pressure/Temp | = | 1234.57 | 21.24 | Humidity/Temp | = | 4.67 | 22.48
2011-06-01 | 0:11 | Pressure/Temp | = | 1234.38 | 21.24 | Humidity/Temp | = | 4.67 | 22.48
2011-06-01 | 0:11 | Pressure/Temp | = | 1234.54 | 21.24 | Humidity/Temp | = | 4.67 | 22.48
2011-06-01 | 0:11 | Pressure/Temp | = | 1234.49 | 21.25 | Humidity/Temp | = | 4.67 | 22.48
2011-06-01 | 0:11 | Pressure/Temp | = | 1234.62 | 21.26 | Humidity/Temp | = | 4.67 | 22.48
2011-06-01 | 0:11 | Pressure/Temp | = | 1234.3 | 21.25 | Humidity/Temp | = | 4.67 | 22.48
2011-06-01 | 0:11 | Pressure/Temp | = | 1234.62 | 21.29 | Humidity/Temp | = | 4.67 | 22.48
2011-06-01 | 0:11 | Pressure/Temp | = | 1234.39 | 21.27 | Humidity/Temp | = | 4.67 | 22.48
2011-06-01 | 0:11 | Pressure/Temp | = | 1234.58 | 21.25 | Humidity/Temp | = | 4.67 | 22.48
2011-06-01 | 0:11 | Pressure/Temp | = | 1234.38 | 21.26 | Humidity/Temp | = | 4.67 | 22.48
2011-06-01 | 0:11 | Pressure/Temp | = | 1234.3 | 21.28 | Humidity/Temp | = | 4.67 | 22.48
2011-06-01 | 0:11 | Pressure/Temp | = | 1234.46 | 21.24 | Humidity/Temp | = | 4.67 | 22.48
2011-06-01 | 0:11 | Pressure/Temp | = | 1234.44 | 21.3 | Humidity/Temp | = | 4.67 | 22.48
2011-06-01 | 0:11 | Pressure/Temp | = | 1234.24 | 21.3 | Humidity/Temp | = | 4.67 | 22.48
2011-06-01 | 0:11 | Pressure/Temp | = | 1234.58 | 21.28 | Humidity/Temp | = | 4.67 | 22.48
2011-06-01 | 0:11 | Pressure/Temp | = | 1234.24 | 21.3 | Humidity/Temp | = | 4.67 | 22.48
2011-06-01 | 0:11 | Pressure/Temp | = | 1234.55 | 21.31 | Humidity/Temp | = | 4.67 | 22.48
2011-06-01 | 0:12 | Pressure/Temp | = | 1234.8 | 21.36 | Humidity/Temp | = | 4.67 | 22.48
2011-06-01 | 0:12 | Pressure/Temp | = | 1234.77 | 21.32 | Humidity/Temp | = | 4.67 | 22.48
2011-06-01 | 0:12 | Pressure/Temp | = | 1234.48 | 21.3 | Humidity/Temp | = | 4.67 | 22.48
2011-06-01 | 0:12 | Pressure/Temp | = | 1234.26 | 21.27 | Humidity/Temp | = | 4.67 | 22.48
2011-06-01 | 0:12 | Pressure/Temp | = | 1234.43 | 21.32 | Humidity/Temp | = | 4.67 | 22.48
2011-06-01 | 0:12 | Pressure/Temp | = | 1234.39 | 21.29 | Humidity/Temp | = | 4.67 | 22.48
2011-06-01 | 0:12 | Pressure/Temp | = | 1234.62 | 21.37 | Humidity/Temp | = | 4.67 | 22.48
2011-06-01 | 0:12 | Pressure/Temp | = | 1234.41 | 21.32 | Humidity/Temp | = | 4.67 | 22.48
2011-06-01 | 0:12 | Pressure/Temp | = | 1234.38 | 21.33 | Humidity/Temp | = | 4.67 | 22.48
2011-06-01 | 0:12 | Pressure/Temp | = | 1234.4 | 21.31 | Humidity/Temp | = | 4.67 | 22.48
2011-06-01 | 0:12 | Pressure/Temp | = | 1234.61 | 21.34 | Humidity/Temp | = | 4.67 | 22.48
2011-06-01 | 0:12 | Pressure/Temp | = | 1234.61 | 21.34 | Humidity/Temp | = | 4.67 | 22.48
2011-06-01 | 0:12 | Pressure/Temp | = | 1234.4 | 21.34 | Humidity/Temp | = | 4.67 | 22.48
2011-06-01 | 0:12 | Pressure/Temp | = | 1234.43 | 21.38 | Humidity/Temp | = | 4.67 | 22.48
2011-06-01 | 0:12 | Pressure/Temp | = | 1234.58 | 21.35 | Humidity/Temp | = | 4.67 | 22.48
2011-06-01 | 0:12 | Pressure/Temp | = | 1234.31 | 21.37 | Humidity/Temp | = | 4.67 | 22.48
2011-06-01 | 0:12 | Pressure/Temp | = | 1234.36 | 21.35 | Humidity/Temp | = | 4.67 | 22.48
2011-06-01 | 0:12 | Pressure/Temp | = | 1234.52 | 21.32 | Humidity/Temp | = | 4.67 | 22.48
2011-06-01 | 0:12 | Pressure/Temp | = | 1234.64 | 21.36 | Humidity/Temp | = | 4.67 | 22.48
2011-06-01 | 0:12 | Pressure/Temp | = | 1234.74 | 21.41 | Humidity/Temp | = | 4.67 | 22.48
2011-06-01 | 0:12 | Pressure/Temp | = | 1234.34 | 21.36 | Humidity/Temp | = | 4.67 | 22.48
2011-06-01 | 0:12 | Pressure/Temp | = | 1234.66 | 21.36 | Humidity/Temp | = | 4.67 | 22.48
2011-06-01 | 0:12 | Pressure/Temp | = | 1234.67 | 21.4 | Humidity/Temp | = | 4.67 | 22.48
2011-06-01 | 0:12 | Pressure/Temp | = | 1234.72 | 21.42 | Humidity/Temp | = | 4.67 | 22.48
2011-06-01 | 0:12 | Pressure/Temp | = | 1234.66 | 21.43 | Humidity/Temp | = | 4.67 | 22.48
2011-06-01 | 0:12 | Pressure/Temp | = | 1234.6 | 21.36 | Humidity/Temp | = | 4.67 | 22.48
2011-06-01 | 0:12 | Pressure/Temp | = | 1234.69 | 21.41 | Humidity/Temp | = | 4.67 | 22.48
2011-06-01 | 0:12 | Pressure/Temp | = | 1234.63 | 21.4 | Humidity/Temp | = | 4.67 | 22.48
2011-06-01 | 0:13 | Pressure/Temp | = | 1234.72 | 21.39 | Humidity/Temp | = | 4.67 | 22.48
2011-06-01 | 0:13 | Pressure/Temp | = | 1234.63 | 21.42 | Humidity/Temp | = | 4.67 | 22.48
2011-06-01 | 0:13 | Pressure/Temp | = | 1234.54 | 21.38 | Humidity/Temp | = | 4.67 | 22.48
2011-06-01 | 0:13 | Pressure/Temp | = | 1235.13 | 21.45 | Humidity/Temp | = | 4.67 | 22.48
2011-06-01 | 0:13 | Pressure/Temp | = | 1234.68 | 21.41 | Humidity/Temp | = | 4.67 | 22.48
2011-06-01 | 0:13 | Pressure/Temp | = | 1234.6 | 21.42 | Humidity/Temp | = | 4.67 | 22.48
2011-06-01 | 0:13 | Pressure/Temp | = | 1234.86 | 21.46 | Humidity/Temp | = | 4.67 | 22.48
2011-06-01 | 0:13 | Pressure/Temp | = | 1234.38 | 21.43 | Humidity/Temp | = | 4.67 | 22.48
2011-06-01 | 0:13 | Pressure/Temp | = | 1234.37 | 21.44 | Humidity/Temp | = | 4.67 | 22.48
2011-06-01 | 0:13 | Pressure/Temp | = | 1234.52 | 21.43 | Humidity/Temp | = | 4.67 | 22.48
2011-06-01 | 0:13 | Pressure/Temp | = | 1234.69 | 21.42 | Humidity/Temp | = | 4.67 | 22.48
2011-06-01 | 0:13 | Pressure/Temp | = | 1234.57 | 21.44 | Humidity/Temp | = | 4.67 | 22.48
2011-06-01 | 0:13 | Pressure/Temp | = | 1234.53 | 21.45 | Humidity/Temp | = | 4.67 | 22.48
2011-06-01 | 0:13 | Pressure/Temp | = | 1235.33 | 21.47 | Humidity/Temp | = | 4.67 | 22.48
2011-06-01 | 0:13 | Pressure/Temp | = | 1234.66 | 21.47 | Humidity/Temp | = | 4.67 | 22.48
2011-06-01 | 0:13 | Pressure/Temp | = | 1234.78 | 21.47 | Humidity/Temp | = | 4.67 | 22.48
2011-06-01 | 0:13 | Pressure/Temp | = | 1234.37 | 21.44 | Humidity/Temp | = | 4.67 | 22.48
2011-06-01 | 0:13 | Pressure/Temp | = | 1234.59 | 21.48 | Humidity/Temp | = | 4.67 | 22.48
2011-06-01 | 0:13 | Pressure/Temp | = | 1234.55 | 21.48 | Humidity/Temp | = | 4.67 | 22.48
2011-06-01 | 0:13 | Pressure/Temp | = | 1234.61 | 21.46 | Humidity/Temp | = | 4.67 | 22.48
2011-06-01 | 0:13 | Pressure/Temp | = | 1234.94 | 21.49 | Humidity/Temp | = | 4.67 | 22.48
2011-06-01 | 0:13 | Pressure/Temp | = | 1234.93 | 21.49 | Humidity/Temp | = | 4.67 | 22.48
2011-06-01 | 0:13 | Pressure/Temp | = | 1235.27 | 21.48 | Humidity/Temp | = | 4.67 | 22.48
2011-06-01 | 0:13 | Pressure/Temp | = | 1234.91 | 21.49 | Humidity/Temp | = | 4.67 | 22.48
2011-06-01 | 0:13 | Pressure/Temp | = | 1234.97 | 21.52 | Humidity/Temp | = | 4.67 | 22.48
2011-06-01 | 0:13 | Pressure/Temp | = | 1234.71 | 21.53 | Humidity/Temp | = | 4.67 | 22.48
2011-06-01 | 0:13 | Pressure/Temp | = | 1234.67 | 21.48 | Humidity/Temp | = | 4.62 | 22.48
2011-06-01 | 0:14 | Pressure/Temp | = | 1234.49 | 21.48 | Humidity/Temp | = | 4.62 | 22.48
2011-06-01 | 0:14 | Pressure/Temp | = | 1234.83 | 21.46 | Humidity/Temp | = | 4.62 | 22.48
2011-06-01 | 0:14 | Pressure/Temp | = | 1234.94 | 21.54 | Humidity/Temp | = | 4.62 | 22.48
2011-06-01 | 0:14 | Pressure/Temp | = | 1234.92 | 21.53 | Humidity/Temp | = | 4.62 | 22.48
2011-06-01 | 0:14 | Pressure/Temp | = | 1234.7 | 21.57 | Humidity/Temp | = | 4.62 | 22.48
2011-06-01 | 0:14 | Pressure/Temp | = | 1234.74 | 21.48 | Humidity/Temp | = | 4.62 | 22.48
2011-06-01 | 0:14 | Pressure/Temp | = | 1234.94 | 21.55 | Humidity/Temp | = | 4.62 | 22.48
2011-06-01 | 0:14 | Pressure/Temp | = | 1235.17 | 21.58 | Humidity/Temp | = | 4.62 | 22.48
2011-06-01 | 0:14 | Pressure/Temp | = | 1087.93 | 21.41 | Humidity/Temp | = | 4.62 | 22.48
2011-06-01 | 0:14 | Pressure/Temp | = | 1091.07 | 21.39 | Humidity/Temp | = | 4.48 | 22.48
2011-06-01 | 0:14 | Pressure/Temp | = | 1095.91 | 21.35 | Humidity/Temp | = | 4.48 | 22.48
2011-06-01 | 0:14 | Pressure/Temp | = | 1097.31 | 21.38 | Humidity/Temp | = | 4.48 | 22.48
2011-06-01 | 0:14 | Pressure/Temp | = | 1097.09 | 21.37 | Humidity/Temp | = | 4.48 | 22.48
2011-06-01 | 0:14 | Pressure/Temp | = | 1097.22 | 21.42 | Humidity/Temp | = | 4.48 | 22.48
2011-06-01 | 0:14 | Pressure/Temp | = | 1097.23 | 21.42 | Humidity/Temp | = | 4.48 | 22.48
2011-06-01 | 0:14 | Pressure/Temp | = | 1096.97 | 21.43 | Humidity/Temp | = | 4.53 | 22.48
2011-06-01 | 0:14 | Pressure/Temp | = | 1096.7 | 21.41 | Humidity/Temp | = | 4.53 | 22.48
2011-06-01 | 0:14 | Pressure/Temp | = | 1096.98 | 21.45 | Humidity/Temp | = | 4.53 | 22.48
2011-06-01 | 0:14 | Pressure/Temp | = | 1096.39 | 21.47 | Humidity/Temp | = | 4.53 | 22.48
2011-06-01 | 0:14 | Pressure/Temp | = | 1096.69 | 21.45 | Humidity/Temp | = | 4.53 | 22.48
2011-06-01 | 0:14 | Pressure/Temp | = | 1096.81 | 21.5 | Humidity/Temp | = | 4.53 | 22.48
2011-06-01 | 0:14 | Pressure/Temp | = | 1096.74 | 21.49 | Humidity/Temp | = | 4.53 | 22.48
2011-06-01 | 0:14 | Pressure/Temp | = | 1096.43 | 21.51 | Humidity/Temp | = | 4.53 | 22.48
2011-06-01 | 0:14 | Pressure/Temp | = | 1096.89 | 21.51 | Humidity/Temp | = | 4.53 | 22.48
2011-06-01 | 0:14 | Pressure/Temp | = | 1096.91 | 21.52 | Humidity/Temp | = | 4.53 | 22.48
2011-06-01 | 0:14 | Pressure/Temp | = | 1096.57 | 21.5 | Humidity/Temp | = | 4.53 | 22.48
2011-06-01 | 0:14 | Pressure/Temp | = | 1096.92 | 21.52 | Humidity/Temp | = | 4.53 | 22.48
2011-06-01 | 0:15 | Pressure/Temp | = | 1096.62 | 21.5 | Humidity/Temp | = | 4.53 | 22.48
2011-06-01 | 0:15 | Pressure/Temp | = | 1096.88 | 21.52 | Humidity/Temp | = | 4.53 | 22.48
2011-06-01 | 0:15 | Pressure/Temp | = | 1096.66 | 21.53 | Humidity/Temp | = | 4.53 | 22.48
2011-06-01 | 0:15 | Pressure/Temp | = | 1096.62 | 21.53 | Humidity/Temp | = | 4.53 | 22.48
2011-06-01 | 0:15 | Pressure/Temp | = | 1096.59 | 21.53 | Humidity/Temp | = | 4.53 | 22.48
2011-06-01 | 0:15 | Pressure/Temp | = | 1096.82 | 21.52 | Humidity/Temp | = | 4.53 | 22.48
2011-06-01 | 0:15 | Pressure/Temp | = | 1096.75 | 21.52 | Humidity/Temp | = | 4.53 | 22.48
2011-06-01 | 0:15 | Pressure/Temp | = | 1096.96 | 21.55 | Humidity/Temp | = | 4.53 | 22.48
2011-06-01 | 0:15 | Pressure/Temp | = | 1096.78 | 21.55 | Humidity/Temp | = | 4.53 | 22.48
2011-06-01 | 0:15 | Pressure/Temp | = | 1097.05 | 21.59 | Humidity/Temp | = | 4.53 | 22.48
2011-06-01 | 0:15 | Pressure/Temp | = | 1096.93 | 21.55 | Humidity/Temp | = | 4.53 | 22.48
2011-06-01 | 0:15 | Pressure/Temp | = | 1096.87 | 21.56 | Humidity/Temp | = | 4.53 | 22.48
2011-06-01 | 0:15 | Pressure/Temp | = | 1096.89 | 21.55 | Humidity/Temp | = | 4.53 | 22.48
2011-06-01 | 0:15 | Pressure/Temp | = | 1096.98 | 21.58 | Humidity/Temp | = | 4.53 | 22.48
2011-06-01 | 0:15 | Pressure/Temp | = | 1096.85 | 21.56 | Humidity/Temp | = | 4.53 | 22.48
2011-06-01 | 0:15 | Pressure/Temp | = | 1097.02 | 21.61 | Humidity/Temp | = | 4.53 | 22.48
2011-06-01 | 0:15 | Pressure/Temp | = | 1096.89 | 21.59 | Humidity/Temp | = | 4.53 | 22.48
2011-06-01 | 0:15 | Pressure/Temp | = | 1097.09 | 21.59 | Humidity/Temp | = | 4.53 | 22.48
2011-06-01 | 0:15 | Pressure/Temp | = | 1096.87 | 21.62 | Humidity/Temp | = | 4.53 | 22.48
2011-06-01 | 0:15 | Pressure/Temp | = | 1096.96 | 21.59 | Humidity/Temp | = | 4.53 | 22.48
2011-06-01 | 0:15 | Pressure/Temp | = | 1097 | 21.64 | Humidity/Temp | = | 4.53 | 22.48
2011-06-01 | 0:15 | Pressure/Temp | = | 1096.95 | 21.57 | Humidity/Temp | = | 4.53 | 22.48
2011-06-01 | 0:15 | Pressure/Temp | = | 1096.74 | 21.61 | Humidity/Temp | = | 4.53 | 22.48
2011-06-01 | 0:15 | Pressure/Temp | = | 1096.93 | 21.62 | Humidity/Temp | = | 4.53 | 22.48
2011-06-01 | 0:15 | Pressure/Temp | = | 1097.03 | 21.64 | Humidity/Temp | = | 4.53 | 22.48
2011-06-01 | 0:15 | Pressure/Temp | = | 1097.13 | 21.64 | Humidity/Temp | = | 4.53 | 22.48
2011-06-01 | 0:15 | Pressure/Temp | = | 1097.3 | 21.65 | Humidity/Temp | = | 4.53 | 22.48
2011-06-01 | 0:15 | Pressure/Temp | = | 1097.03 | 21.64 | Humidity/Temp | = | 4.53 | 22.48
2011-06-01 | 0:16 | Pressure/Temp | = | 1096.89 | 21.59 | Humidity/Temp | = | 4.53 | 22.48
2011-06-01 | 0:16 | Pressure/Temp | = | 1096.89 | 21.6 | Humidity/Temp | = | 4.53 | 22.48
2011-06-01 | 0:16 | Pressure/Temp | = | 1096.84 | 21.59 | Humidity/Temp | = | 4.53 | 22.48
2011-06-01 | 0:16 | Pressure/Temp | = | 1097.15 | 21.64 | Humidity/Temp | = | 4.53 | 22.48
2011-06-01 | 0:16 | Pressure/Temp | = | 1097.37 | 21.66 | Humidity/Temp | = | 4.53 | 22.48
2011-06-01 | 0:16 | Pressure/Temp | = | 1097.17 | 21.68 | Humidity/Temp | = | 4.53 | 22.48
2011-06-01 | 0:16 | Pressure/Temp | = | 1096.8 | 21.65 | Humidity/Temp | = | 4.53 | 22.48
2011-06-01 | 0:16 | Pressure/Temp | = | 1097.05 | 21.68 | Humidity/Temp | = | 4.53 | 22.48

## Reboot data
2015-06-25 |  |  | On the bench with hand pump running profiles
This is the first set of tests after rolling back to SDK 4.3
This is the output window after the 2nd successful profile
It stopped outputing messages and looks like it might have rebooted
Pretty sure it did reboot since closing VS2102 and opening Terrterm shows data coming across BT
[13 empty] | 1.4409 | 2.5981
$ | 2011-06-01 | 0:36 | SOSetBellows | PID Off, Ext'g, Scend sub: None, depthNum = 0 | 0.32 | 62.9033 | 30.2858 | [7 empty] | 1.5779 | 2.5977
$ | 2011-06-01 | 0:36 | SOSetBellows | PID Off, Ext'g, Scend sub: None, depthNum = 0 | 0.32 | 63.4261 | 30.2689 | [7 empty] | 1.541 | 2.5973
$ | 2011-06-01 | 0:36 | SOSetBellows | PID Off, Ext'g, Scend sub: None, depthNum = 0 | 0.32 | 64.0119 | 30.2605 | [7 empty] | 1.5722 | 2.5984
$ | 2011-06-01 | 0:36 | SOSetBellows | PID Off, Ext'g, Scend sub: None, depthNum = 0 | 0.32 | 64.5217 | 30.2949 | [7 empty] | 1.5532 | 2.5979
$ | 2011-06-01 | 0:36 | SOSetBellows | Normal state exit
$ | 2011-06-01 | 0:36 | Dumping CP Data | PID Off, Stopped, Scend sub: None, depthNum = 0 | 0.32 | 65.0815 | 30.2909 | [7 empty] | 1.5076 | 2.598
$ | 2011-06-01 | 0:37 | Dumping CP Data | State Entry
$ | 2011-06-01 | 0:37 | Dumping CP Data | Dump CP data attempt number: 0
$ | 2011-06-01 | 0:37 | Dumping CP Data | PID Off, Stopped, Scend sub: None, depthNum = 0 | 0.32 | 65.1115 | 30.6169 | [7 empty] | 0.2168 | 2.598
$ | 2011-06-01 | 0:37 | Dumping CP Data | PID Off, Stopped, Scend sub: None, depthNum = 0 | 0.32 | 65.1149 | 30.6272 | [7 empty] | 0.2306 | 2.5982
$ | 2011-06-01 | 0:37 | Dumping CP Data | PID Off, Stopped, Scend sub: None, depthNum = 0 | 0.32 | 65.0936 | 30.6306 | [7 empty] | 0.218 | 2.5979
$ | 2011-06-01 | 0:37 | Dumping CP Data | SBE 41 in string: S>
$ | 2011-06-01 | 0:37 | Dumping CP Data | Unparsed SBE41 Message |  |  |  | S>
$ | 2011-06-01 | 0:37 | Dumping CP Data | Looking for SBE 41: S> got: S>
$ | 2011-06-01 | 0:37 | Dumping CP Data | PID Off, Stopped, Scend sub: None, depthNum = 0 | 0.32 | 65.1002 | 30.6341 | [7 empty] | 0.23149 | 2.5983
$ | 2011-06-01 | 0:37 | Dumping CP Data | Got CR/LF response, sending dd command
$ | 2011-06-01 | 0:37 | Dumping CP Data | PID Off, Stopped, Scend sub: None, depthNum = 0 | 0.32 | 65.1188 | 30.6182 | [7 empty] | 0.22927 | 2.598
$ | 2011-06-01 | 0:37 | Dumping CP Data | PID Off, Stopped, Scend sub: None, depthNum = 0 | 0.32 | 65.1045 | 30.6252 | [7 empty] | 0.22533 | 2.5981
$ | 2011-06-01 | 0:37 | Dumping CP Data | Queue Count = 76
$ | 2011-06-01 | 0:37 | Dumping CP Data | SBE 41 in string: S>dd
$ | 2011-06-01 | 0:37 | Dumping CP Data | Unparsed SBE41 Message |  |  |  | S>dd
$ | 2011-06-01 | 0:37 | Dumping CP Data | Looking for SBE 41: upload complete got: S>dd
$ | 2011-06-01 | 0:37 | Dumping CP Data | SBE 41 in string: 8.41, 20.7877, 34.7965
$ | 2011-06-01 | 0:37 | Dumping CP Data | Unparsed SBE41 Message |  |  |  | 8.41, 20.7877, 34.7965
$ | 2011-06-01 | 0:37 | Dumping CP Data | Looking for SBE 41: upload complete got: 8.41, 20.7877, 34.7965
$ | 2011-06-01 | 0:37 | Dumping CP Data | SBE 41 in string: 8.40, 20.8035, 34.7839
$ | 2011-06-01 | 0:37 | Dumping CP Data | Unparsed SBE41 Message |  |  |  | 8.40, 20.8035, 34.7839
$ | 2011-06-01 | 0:37 | Dumping CP Data | Looking for SBE 41: upload complete got: 8.40, 20.8035, 34.7839
$ | 2011-06-01 | 0:37 | Dumping CP Data | SBE 41 in string: 8.67, 20.8001, 34.7854
$ | 2011-06-01 | 0:37 | Dumping CP Data | Unparsed SBE41 Message |  |  |  | 8.67, 20.8001, 34.7854
$ | 2011-06-01 | 0:37 | Dumping CP Data | Looking for SBE 41: upload complete got: 8.67, 20.8001, 34.7854
$ | 2011-06-01 | 0:37 | Dumping CP Data | SBE 41 in string: 8.40, 20.7980, 34.7854
$ | 2011-06-01 | 0:37 | Dumping CP Data | Unparsed SBE41 Message |  |  |  | 8.40, 20.7980, 34.7854
$ | 2011-06-01 | 0:37 | Dumping CP Data | Looking for SBE 41: upload complete got: 8.40, 20.7980, 34.7854
$ | 2011-06-01 | 0:37 | Dumping CP Data | SBE 41 in string: 8.40, 20.7984, 34.7854
$ | 2011-06-01 | 0:37 | Dumping CP Data | Unparsed SBE41 Message |  |  |  | 8.40, 20.7984, 34.7854
$ | 2011-06-01 | 0:37 | Dumping CP Data | Looking for SBE 41: upload complete got: 8.40, 20.7984, 34.7854
$ | 2011-06-01 | 0:37 | Dumping CP Data | SBE 41 in string: 8.35, 20.8005, 34.7845
$ | 2011-06-01 | 0:37 | Dumping CP Data | Unparsed SBE41 Message |  |  |  | 8.35, 20.8005, 34.7845
$ | 2011-06-01 | 0:37 | Dumping CP Data | Looking for SBE 41: upload complete got: 8.35, 20.8005, 34.7845
$ | 2011-06-01 | 0:37 | Dumping CP Data | SBE 41 in string: 8.52, 20.8015, 34.7858
$ | 2011-06-01 | 0:37 | Dumping CP Data | Unparsed SBE41 Message |  |  |  | 8.52, 20.8015, 34.7858
$ | 2011-06-01 | 0:37 | Dumping CP Data | Looking for SBE 41: upload complete got: 8.52, 20.8015, 34.7858
$ | 2011-06-01 | 0:37 | Dumping CP Data | SBE 41 in string: 8.41, 20.8019, 34.7851
$ | 2011-06-01 | 0:37 | Dumping CP Data | Unparsed SBE41 Message |  |  |  | 8.41, 20.8019, 34.7851
$ | 2011-06-01 | 0:37 | Dumping CP Data | Looking for SBE 41: upload complete got: 8.41, 20.8019, 34.7851
$ | 2011-06-01 | 0:37 | Dumping CP Data | SBE 41 in string: 8.40, 20.8018, 34.7852
$ | 2011-06-01 | 0:37 | Dumping CP Data | Unparsed SBE41 Message |  |  |  | 8.40, 20.8018, 34.7852
$ | 2011-06-01 | 0:37 | Dumping CP Data | Looking for SBE 41: upload complete got: 8.40, 20.8018, 34.7852
$ | 2011-06-01 | 0:37 | Dumping CP Data | SBE 41 in string: 8.33, 20.8015, 34.7854
$ | 2011-06-01 | 0:37 | Dumping CP Data | Unparsed SBE41 Message |  |  |  | 8.33, 20.8015, 34.7854
$ | 2011-06-01 | 0:37 | Dumping CP Data | Looking for SBE 41: upload complete got: 8.33, 20.8015, 34.7854
$ | 2011-06-01 | 0:37 | Dumping CP Data | SBE 41 in string: 8.70, 20.8022, 34.7852
$ | 2011-06-01 | 0:37 | Dumping CP Data | Unparsed SBE41 Message |  |  |  | 8.70, 20.8022, 34.7852
$ | 2011-06-01 | 0:37 | Dumping CP Data | Looking for SBE 41: upload complete got: 8.70, 20.8022, 34.7852
$ | 2011-06-01 | 0:37 | Dumping CP Data | SBE 41 in string: 8.41, 20.8029, 34.7847
$ | 2011-06-01 | 0:37 | Dumping CP Data | Unparsed SBE41 Message |  |  |  | 8.41, 20.8029, 34.7847
$ | 2011-06-01 | 0:37 | Dumping CP Data | Looking for SBE 41: upload complete got: 8.41, 20.8029, 34.7847
$ | 2011-06-01 | 0:37 | Dumping CP Data | SBE 41 in string: 8.37, 20.8030, 34.7850
$ | 2011-06-01 | 0:37 | Dumping CP Data | Unparsed SBE41 Message |  |  |  | 8.37, 20.8030, 34.7850
$ | 2011-06-01 | 0:37 | Dumping CP Data | Looking for SBE 41: upload complete got: 8.37, 20.8030, 34.7850
$ | 2011-06-01 | 0:37 | Dumping CP Data | SBE 41 in string: 8.40, 20.8031, 34.7850
$ | 2011-06-01 | 0:37 | Dumping CP Data | Unparsed SBE41 Message |  |  |  | 8.40, 20.8031, 34.7850
$ | 2011-06-01 | 0:37 | Dumping CP Data | Looking for SBE 41: upload complete got: 8.40, 20.8031, 34.7850
$ | 2011-06-01 | 0:37 | Dumping CP Data | SBE 41 in string: 8.40, 20.8036, 34.7850
$ | 2011-06-01 | 0:37 | Dumping CP Data | Unparsed SBE41 Message |  |  |  | 8.40, 20.8036, 34.7850
$ | 2011-06-01 | 0:37 | Dumping CP Data | Looking for SBE 41: upload complete got: 8.40, 20.8036, 34.7850
$ | 2011-06-01 | 0:37 | Dumping CP Data | SBE 41 in string: 6.73, 20.8040, 34.7854
$ | 2011-06-01 | 0:37 | Dumping CP Data | Unparsed SBE41 Message |  |  |  | 6.73, 20.8040, 34.7854
$ | 2011-06-01 | 0:37 | Dumping CP Data | Looking for SBE 41: upload complete got: 6.73, 20.8040, 34.7854
$ | 2011-06-01 | 0:37 | Dumping CP Data | SBE 41 in string: 6.90, 20.8042, 34.7856
$ | 2011-06-01 | 0:37 | Dumping CP Data | Unparsed SBE41 Message |  |  |  | 6.90, 20.8042, 34.7856
$ | 2011-06-01 | 0:37 | Dumping CP Data | Looking for SBE 41: upload complete got: 6.90, 20.8042, 34.7856
$ | 2011-06-01 | 0:37 | Dumping CP Data | SBE 41 in string: 6.78, 20.8046, 34.7851
$ | 2011-06-01 | 0:37 | Dumping CP Data | Unparsed SBE41 Message |  |  |  | 6.78, 20.8046, 34.7851
$ | 2011-06-01 | 0:37 | Dumping CP Data | Looking for SBE 41: upload complete got: 6.78, 20.8046, 34.7851
$ | 2011-06-01 | 0:37 | Dumping CP Data | SBE 41 in string: 6.81, 20.8048, 34.7856
$ | 2011-06-01 | 0:37 | Dumping CP Data | Unparsed SBE41 Message |  |  |  | 6.81, 20.8048, 34.7856
$ | 2011-06-01 | 0:37 | Dumping CP Data | Looking for SBE 41: upload complete got: 6.81, 20.8048, 34.7856
$ | 2011-06-01 | 0:37 | Dumping CP Data | SBE 41 in string: 6.63, 20.8052, 34.7861
$ | 2011-06-01 | 0:37 | Dumping CP Data | Unparsed SBE41 Message |  |  |  | 6.63, 20.8052, 34.7861
$ | 2011-06-01 | 0:37 | Dumping CP Data | Looking for SBE 41: upload complete got: 6.63, 20.8052, 34.7861
$ | 2011-06-01 | 0:37 | Dumping CP Data | SBE 41 in string: 6.82, 20.8054, 34.7854
$ | 2011-06-01 | 0:37 | Dumping CP Data | Unparsed SBE41 Message |  |  |  | 6.82, 20.8054, 34.7854
$ | 2011-06-01 | 0:37 | Dumping CP Data | Looking for SBE 41: upload complete got: 6.82, 20.8054, 34.7854
$ | 2011-06-01 | 0:37 | Dumping CP Data | SBE 41 in string: 6.81, 20.8057, 34.7852
$ | 2011-06-01 | 0:37 | Dumping CP Data | Unparsed SBE41 Message |  |  |  | 6.81, 20.8057, 34.7852
$ | 2011-06-01 | 0:37 | Dumping CP Data | Looking for SBE 41: upload complete got: 6.81, 20.8057, 34.7852
$ | 2011-06-01 | 0:37 | Dumping CP Data | SBE 41 in string: 6.80, 20.8056, 34.7855
$ | 2011-06-01 | 0:37 | Dumping CP Data | Unparsed SBE41 Message |  |  |  | 6.80, 20.8056, 34.7855
$ | 2011-06-01 | 0:37 | Dumping CP Data | Looking for SBE 41: upload complete got: 6.80, 20.8056, 34.7855
$ | 2011-06-01 | 0:37 | Dumping CP Data | SBE 41 in string: 6.80, 20.8058, 34.7856
$ | 2011-06-01 | 0:37 | Dumping CP Data | Unparsed SBE41 Message |  |  |  | 6.80, 20.8058, 34.7856
$ | 2011-06-01 | 0:37 | Dumping CP Data | Looking for SBE 41: upload complete got: 6.80, 20.8058, 34.7856
$ | 2011-06-01 | 0:37 | Dumping CP Data | SBE 41 in string: 6.82, 20.8061, 34.7855
$ | 2011-06-01 | 0:37 | Dumping CP Data | Unparsed SBE41 Message |  |  |  | 6.82, 20.8061, 34.7855
$ | 2011-06-01 | 0:37 | Dumping CP Data | Looking for SBE 41: upload complete got: 6.82, 20.8061, 34.7855
$ | 2011-06-01 | 0:37 | Dumping CP Data | SBE 41 in string: 6.69, 20.8064, 34.7855
$ | 2011-06-01 | 0:37 | Dumping CP Data | Unparsed SBE41 Message |  |  |  | 6.69, 20.8064, 34.7855
$ | 2011-06-01 | 0:37 | Dumping CP Data | Looking for SBE 41: upload complete got: 6.69, 20.8064, 34.7855
$ | 2011-06-01 | 0:37 | Dumping CP Data | SBE 41 in string: 6.86, 20.8065, 34.7861
$ | 2011-06-01 | 0:37 | Dumping CP Data | Unparsed SBE41 Message |  |  |  | 6.86, 20.8065, 34.7861
$ | 2011-06-01 | 0:37 | Dumping CP Data | Looking for SBE 41: upload complete got: 6.86, 20.8065, 34.7861
$ | 2011-06-01 | 0:37 | Dumping CP Data | SBE 41 in string: 6.69, 20.8066, 34.7854
$ | 2011-06-01 | 0:37 | Dumping CP Data | Unparsed SBE41 Message |  |  |  | 6.69, 20.8066, 34.7854
$ | 2011-06-01 | 0:37 | Dumping CP Data | Looking for SBE 41: upload complete got: 6.69, 20.8066, 34.7854
$ | 2011-06-01 | 0:37 | Dumping CP Data | SBE 41 in string: 6.74, 20.8070, 34.7856
$ | 2011-06-01 | 0:37 | Dumping CP Data | Unparsed SBE41 Message |  |  |  | 6.74, 20.8070, 34.7856
$ | 2011-06-01 | 0:37 | Dumping CP Data | Looking for SBE 41: upload complete got: 6.74, 20.8070, 34.7856
$ | 2011-06-01 | 0:37 | Dumping CP Data | SBE 41 in string: 6.80, 20.8072, 34.7856
$ | 2011-06-01 | 0:37 | Dumping CP Data | Unparsed SBE41 Message |  |  |  | 6.80, 20.8072, 34.7856
$ | 2011-06-01 | 0:37 | Dumping CP Data | Looking for SBE 41: upload complete got: 6.80, 20.8072, 34.7856
$ | 2011-06-01 | 0:37 | Dumping CP Data | SBE 41 in string: 6.99, 20.8080, 34.7855
$ | 2011-06-01 | 0:37 | Dumping CP Data | Unparsed SBE41 Message |  |  |  | 6.99, 20.8080, 34.7855
$ | 2011-06-01 | 0:37 | Dumping CP Data | Looking for SBE 41: upload complete got: 6.99, 20.8080, 34.7855
$ | 2011-06-01 | 0:37 | Dumping CP Data | SBE 41 in string: 6.90, 20.8075, 34.7854
$ | 2011-06-01 | 0:37 | Dumping CP Data | Unparsed SBE41 Message |  |  |  | 6.90, 20.8075, 34.7854
$ | 2011-06-01 | 0:37 | Dumping CP Data | Looking for SBE 41: upload complete got: 6.90, 20.8075, 34.7854
$ | 2011-06-01 | 0:37 | Dumping CP Data | SBE 41 in string: 6.81, 20.8079, 34.7858
$ | 2011-06-01 | 0:37 | Dumping CP Data | Unparsed SBE41 Message |  |  |  | 6.81, 20.8079, 34.7858
$ | 2011-06-01 | 0:37 | Dumping CP Data | Looking for SBE 41: upload complete got: 6.81, 20.8079, 34.7858
$ | 2011-06-01 | 0:37 | Dumping CP Data | SBE 41 in string: 6.80, 20.8077, 34.7855
$ | 2011-06-01 | 0:37 | Dumping CP Data | Unparsed SBE41 Message |  |  |  | 6.80, 20.8077, 34.7855
$ | 2011-06-01 | 0:37 | Dumping CP Data | Looking for SBE 41: upload complete got: 6.80, 20.8077, 34.7855
$ | 2011-06-01 | 0:37 | Dumping CP Data | SBE 41 in string: 6.82, 20.8084, 34.7851
$ | 2011-06-01 | 0:37 | Dumping CP Data | Unparsed SBE41 Message |  |  |  | 6.82, 20.8084, 34.7851
$ | 2011-06-01 | 0:37 | Dumping CP Data | Looking for SBE 41: upload complete got: 6.82, 20.8084, 34.7851
$ | 2011-06-01 | 0:37 | Dumping CP Data | SBE 41 in string: 6.91, 20.8085, 34.7856
$ | 2011-06-01 | 0:37 | Dumping CP Data | Unparsed SBE41 Message |  |  |  | 6.91, 20.8085, 34.7856
$ | 2011-06-01 | 0:37 | Dumping CP Data | Looking for SBE 41: upload complete got: 6.91, 20.8085, 34.7856
$ | 2011-06-01 | 0:37 | Dumping CP Data | SBE 41 in string: 7.00, 20.8085, 34.7855
$ | 2011-06-01 | 0:37 | Dumping CP Data | Unparsed SBE41 Message |  |  |  | 7.00, 20.8085, 34.7855
$ | 2011-06-01 | 0:37 | Dumping CP Data | Looking for SBE 41: upload complete got: 7.00, 20.8085, 34.7855
$ | 2011-06-01 | 0:37 | Dumping CP Data | SBE 41 in string: 6.64, 20.8087, 34.7851
$ | 2011-06-01 | 0:37 | Dumping CP Data | Unparsed SBE41 Message |  |  |  | 6.64, 20.8087, 34.7851
$ | 2011-06-01 | 0:37 | Dumping CP Data | Looking for SBE 41: upload complete got: 6.64, 20.8087, 34.7851
$ | 2011-06-01 | 0:37 | Dumping CP Data | SBE 41 in string: 6.74, 20.8083, 34.7857
$ | 2011-06-01 | 0:37 | Dumping CP Data | Unparsed SBE41 Message |  |  |  | 6.74, 20.8083, 34.7857
$ | 2011-06-01 | 0:37 | Dumping CP Data | Looking for SBE 41: upload complete got: 6.74, 20.8083, 34.7857
$ | 2011-06-01 | 0:37 | Dumping CP Data | SBE 41 in string: 6.82, 20.8090, 34.7848
$ | 2011-06-01 | 0:37 | Dumping CP Data | Unparsed SBE41 Message |  |  |  | 6.82, 20.8090, 34.7848
$ | 2011-06-01 | 0:37 | Dumping CP Data | Looking for SBE 41: upload complete got: 6.82, 20.8090, 34.7848
$ | 2011-06-01 | 0:37 | Dumping CP Data | SBE 41 in string: 6.81, 20.8098, 34.7846
$ | 2011-06-01 | 0:37 | Dumping CP Data | Unparsed SBE41 Message |  |  |  | 6.81, 20.8098, 34.7846
$ | 2011-06-01 | 0:37 | Dumping CP Data | Looking for SBE 41: upload complete got: 6.81, 20.8098, 34.7846
$ | 2011-06-01 | 0:37 | Dumping CP Data | SBE 41 in string: 6.81, 20.8097, 34.7847
$ | 2011-06-01 | 0:37 | Dumping CP Data | Unparsed SBE41 Message |  |  |  | 6.81, 20.8097, 34.7847
$ | 2011-06-01 | 0:37 | Dumping CP Data | Looking for SBE 41: upload complete got: 6.81, 20.8097, 34.7847
$ | 2011-06-01 | 0:37 | Dumping CP Data | SBE 41 in string: 6.79, 20.8094, 34.7850
$ | 2011-06-01 | 0:37 | Dumping CP Data | Unparsed SBE41 Message |  |  |  | 6.79, 20.8094, 34.7850
$ | 2011-06-01 | 0:37 | Dumping CP Data | Looking for SBE 41: upload complete got: 6.79, 20.8094, 34.7850
$ | 2011-06-01 | 0:37 | Dumping CP Data | SBE 41 in string: 6.88, 20.8094, 34.7858
$ | 2011-06-01 | 0:37 | Dumping CP Data | Unparsed SBE41 Message |  |  |  | 6.88, 20.8094, 34.7858
$ | 2011-06-01 | 0:37 | Dumping CP Data | Looking for SBE 41: upload complete got: 6.88, 20.8094, 34.7858
$ | 2011-06-01 | 0:37 | Dumping CP Data | SBE 41 in string: 6.70, 20.8092, 34.7865
$ | 2011-06-01 | 0:37 | Dumping CP Data | Unparsed SBE41 Message |  |  |  | 6.70, 20.8092, 34.7865
$ | 2011-06-01 | 0:37 | Dumping CP Data | Looking for SBE 41: upload complete got: 6.70, 20.8092, 34.7865
$ | 2011-06-01 | 0:37 | Dumping CP Data | SBE 41 in string: 6.83, 20.8093, 34.7866
$ | 2011-06-01 | 0:37 | Dumping CP Data | Unparsed SBE41 Message |  |  |  | 6.83, 20.8093, 34.7866
$ | 2011-06-01 | 0:37 | Dumping CP Data | Looking for SBE 41: upload complete got: 6.83, 20.8093, 34.7866
$ | 2011-06-01 | 0:37 | Dumping CP Data | SBE 41 in string: 6.81, 20.8099, 34.7850
$ | 2011-06-01 | 0:37 | Dumping CP Data | Unparsed SBE41 Message |  |  |  | 6.81, 20.8099, 34.7850
$ | 2011-06-01 | 0:37 | Dumping CP Data | Looking for SBE 41: upload complete got: 6.81, 20.8099, 34.7850
$ | 2011-06-01 | 0:37 | Dumping CP Data | SBE 41 in string: 6.82, 20.8102, 34.7849
$ | 2011-06-01 | 0:37 | Dumping CP Data | Unparsed SBE41 Message |  |  |  | 6.82, 20.8102, 34.7849
$ | 2011-06-01 | 0:37 | Dumping CP Data | Looking for SBE 41: upload complete got: 6.82, 20.8102, 34.7849
$ | 2011-06-01 | 0:37 | Dumping CP Data | SBE 41 in string: 6.92, 20.8108, 34.7845
$ | 2011-06-01 | 0:37 | Dumping CP Data | Unparsed SBE41 Message |  |  |  | 6.92, 20.8108, 34.7845
$ | 2011-06-01 | 0:37 | Dumping CP Data | Looking for SBE 41: upload complete got: 6.92, 20.8108, 34.7845
$ | 2011-06-01 | 0:37 | Dumping CP Data | SBE 41 in string: 6.96, 20.8104, 34.7859
$ | 2011-06-01 | 0:37 | Dumping CP Data | Unparsed SBE41 Message |  |  |  | 6.96, 20.8104, 34.7859
$ | 2011-06-01 | 0:37 | Dumping CP Data | Looking for SBE 41: upload complete got: 6.96, 20.8104, 34.7859
$ | 2011-06-01 | 0:37 | Dumping CP Data | SBE 41 in string: 6.87, 20.8110, 34.7852
$ | 2011-06-01 | 0:37 | Dumping CP Data | Unparsed SBE41 Message |  |  |  | 6.87, 20.8110, 34.7852
$ | 2011-06-01 | 0:37 | Dumping CP Data | Looking for SBE 41: upload complete got: 6.87, 20.8110, 34.7852
$ | 2011-06-01 | 0:37 | Dumping CP Data | SBE 41 in string: 6.81, 20.8115, 34.7857
$ | 2011-06-01 | 0:37 | Dumping CP Data | Unparsed SBE41 Message |  |  |  | 6.81, 20.8115, 34.7857
$ | 2011-06-01 | 0:37 | Dumping CP Data | Looking for SBE 41: upload complete got: 6.81, 20.8115, 34.7857
$ | 2011-06-01 | 0:37 | Dumping CP Data | SBE 41 in string: 6.79, 20.8114, 34.7854
$ | 2011-06-01 | 0:37 | Dumping CP Data | Unparsed SBE41 Message |  |  |  | 6.79, 20.8114, 34.7854
$ | 2011-06-01 | 0:37 | Dumping CP Data | Looking for SBE 41: upload complete got: 6.79, 20.8114, 34.7854
$ | 2011-06-01 | 0:37 | Dumping CP Data | SBE 41 in string: 6.81, 20.8118, 34.7844
$ | 2011-06-01 | 0:37 | Dumping CP Data | Unparsed SBE41 Message |  |  |  | 6.81, 20.8118, 34.7844
$ | 2011-06-01 | 0:37 | Dumping CP Data | Looking for SBE 41: upload complete got: 6.81, 20.8118, 34.7844
$ | 2011-06-01 | 0:37 | Dumping CP Data | SBE 41 in string: 6.81, 20.8114, 34.7848
$ | 2011-06-01 | 0:37 | Dumping CP Data | Unparsed SBE41 Message |  |  |  | 6.81, 20.8114, 34.7848
$ | 2011-06-01 | 0:37 | Dumping CP Data | Looking for SBE 41: upload complete got: 6.81, 20.8114, 34.7848
$ | 2011-06-01 | 0:37 | Dumping CP Data | SBE 41 in string: 6.81, 20.8116, 34.7853
$ | 2011-06-01 | 0:37 | Dumping CP Data | Unparsed SBE41 Message |  |  |  | 6.81, 20.8116, 34.7853
$ | 2011-06-01 | 0:37 | Dumping CP Data | Looking for SBE 41: upload complete got: 6.81, 20.8116, 34.7853
$ | 2011-06-01 | 0:37 | Dumping CP Data | SBE 41 in string: 6.72, 20.8115, 34.7856
$ | 2011-06-01 | 0:37 | Dumping CP Data | Unparsed SBE41 Message |  |  |  | 6.72, 20.8115, 34.7856
$ | 2011-06-01 | 0:37 | Dumping CP Data | Looking for SBE 41: upload complete got: 6.72, 20.8115, 34.7856
$ | 2011-06-01 | 0:37 | Dumping CP Data | SBE 41 in string: 6.86, 20.8112, 34.7852
$ | 2011-06-01 | 0:37 | Dumping CP Data | Unparsed SBE41 Message |  |  |  | 6.86, 20.8112, 34.7852
$ | 2011-06-01 | 0:37 | Dumping CP Data | Looking for SBE 41: upload complete got: 6.86, 20.8112, 34.7852
$ | 2011-06-01 | 0:37 | Dumping CP Data | SBE 41 in string: 6.81, 20.8120, 34.7849
$ | 2011-06-01 | 0:37 | Dumping CP Data | Unparsed SBE41 Message |  |  |  | 6.81, 20.8120, 34.7849
$ | 2011-06-01 | 0:37 | Dumping CP Data | Looking for SBE 41: upload complete got: 6.81, 20.8120, 34.7849
$ | 2011-06-01 | 0:37 | Dumping CP Data | SBE 41 in string: 6.81, 20.8126, 34.7848
$ | 2011-06-01 | 0:37 | Dumping CP Data | Unparsed SBE41 Message |  |  |  | 6.81, 20.8126, 34.7848
$ | 2011-06-01 | 0:37 | Dumping CP Data | Looking for SBE 41: upload complete got: 6.81, 20.8126, 34.7848
$ | 2011-06-01 | 0:37 | Dumping CP Data | SBE 41 in string: 6.81, 20.8122, 34.7848
$ | 2011-06-01 | 0:37 | Dumping CP Data | Unparsed SBE41 Message |  |  |  | 6.81, 20.8122, 34.7848
$ | 2011-06-01 | 0:37 | Dumping CP Data | Looking for SBE 41: upload complete got: 6.81, 20.8122, 34.7848
$ | 2011-06-01 | 0:37 | Dumping CP Data | SBE 41 in string: 6.81, 20.8121, 34.7849
$ | 2011-06-01 | 0:37 | Dumping CP Data | Unparsed SBE41 Message |  |  |  | 6.81, 20.8121, 34.7849
$ | 2011-06-01 | 0:37 | Dumping CP Data | Looking for SBE 41: upload complete got: 6.81, 20.8121, 34.7849
$ | 2011-06-01 | 0:37 | Dumping CP Data | SBE 41 in string: 6.88, 20.8123, 34.7858
$ | 2011-06-01 | 0:37 | Dumping CP Data | Unparsed SBE41 Message |  |  |  | 6.88, 20.8123, 34.7858
$ | 2011-06-01 | 0:37 | Dumping CP Data | Looking for SBE 41: upload complete got: 6.88, 20.8123, 34.7858
$ | 2011-06-01 | 0:37 | Dumping CP Data | SBE 41 in string: 6.88, 20.8125, 34.7854
$ | 2011-06-01 | 0:37 | Dumping CP Data | Unparsed SBE41 Message |  |  |  | 6.88, 20.8125, 34.7854
$ | 2011-06-01 | 0:37 | Dumping CP Data | Looking for SBE 41: upload complete got: 6.88, 20.8125, 34.7854
$ | 2011-06-01 | 0:37 | Dumping CP Data | SBE 41 in string: 6.87, 20.8131, 34.7844
$ | 2011-06-01 | 0:37 | Dumping CP Data | Unparsed SBE41 Message |  |  |  | 6.87, 20.8131, 34.7844
$ | 2011-06-01 | 0:37 | Dumping CP Data | Looking for SBE 41: upload complete got: 6.87, 20.8131, 34.7844
$ | 2011-06-01 | 0:37 | Dumping CP Data | SBE 41 in string: 6.97, 20.8126, 34.7852
$ | 2011-06-01 | 0:37 | Dumping CP Data | Unparsed SBE41 Message |  |  |  | 6.97, 20.8126, 34.7852
$ | 2011-06-01 | 0:37 | Dumping CP Data | Looking for SBE 41: upload complete got: 6.97, 20.8126, 34.7852
$ | 2011-06-01 | 0:37 | Dumping CP Data | SBE 41 in string: 6.80, 20.8127, 34.7847
$ | 2011-06-01 | 0:37 | Dumping CP Data | Unparsed SBE41 Message |  |  |  | 6.80, 20.8127, 34.7847
$ | 2011-06-01 | 0:37 | Dumping CP Data | Looking for SBE 41: upload complete got: 6.80, 20.8127, 34.7847
$ | 2011-06-01 | 0:37 | Dumping CP Data | SBE 41 in string: 6.80, 20.8132, 34.7845
$ | 2011-06-01 | 0:37 | Dumping CP Data | Unparsed SBE41 Message |  |  |  | 6.80, 20.8132, 34.7845
$ | 2011-06-01 | 0:37 | Dumping CP Data | Looking for SBE 41: upload complete got: 6.80, 20.8132, 34.7845
$ | 2011-06-01 | 0:37 | Dumping CP Data | SBE 41 in string: 6.80, 20.8135, 34.7845
$ | 2011-06-01 | 0:37 | Dumping CP Data | Unparsed SBE41 Message |  |  |  | 6.80, 20.8135, 34.7845
$ | 2011-06-01 | 0:37 | Dumping CP Data | Looking for SBE 41: upload complete got: 6.80, 20.8135, 34.7845
$ | 2011-06-01 | 0:37 | Dumping CP Data | SBE 41 in string: 6.84, 20.8136, 34.7850
$ | 2011-06-01 | 0:37 | Dumping CP Data | Unparsed SBE41 Message |  |  |  | 6.84, 20.8136, 34.7850
$ | 2011-06-01 | 0:37 | Dumping CP Data | Looking for SBE 41: upload complete got: 6.84, 20.8136, 34.7850
$ | 2011-06-01 | 0:37 | Dumping CP Data | SBE 41 in string: 6.68, 20.8136, 34.7849
$ | 2011-06-01 | 0:37 | Dumping CP Data | Unparsed SBE41 Message |  |  |  | 6.68, 20.8136, 34.7849
$ | 2011-06-01 | 0:37 | Dumping CP Data | Looking for SBE 41: upload complete got: 6.68, 20.8136, 34.7849
$ | 2011-06-01 | 0:37 | Dumping CP Data | SBE 41 in string: 6.96, 20.8136, 34.7842
$ | 2011-06-01 | 0:37 | Dumping CP Data | Unparsed SBE41 Message |  |  |  | 6.96, 20.8136, 34.7842
$ | 2011-06-01 | 0:37 | Dumping CP Data | Looking for SBE 41: upload complete got: 6.96, 20.8136, 34.7842
$ | 2011-06-01 | 0:37 | Dumping CP Data | SBE 41 in string: 6.76, 20.8137, 34.7856
$ | 2011-06-01 | 0:37 | Dumping CP Data | Unparsed SBE41 Message |  |  |  | 6.76, 20.8137, 34.7856
$ | 2011-06-01 | 0:37 | Dumping CP Data | Looking for SBE 41: upload complete got: 6.76, 20.8137, 34.7856
$ | 2011-06-01 | 0:37 | Dumping CP Data | SBE 41 in string: 6.80, 20.8139, 34.7846
$ | 2011-06-01 | 0:37 | Dumping CP Data | Unparsed SBE41 Message |  |  |  | 6.80, 20.8139, 34.7846
$ | 2011-06-01 | 0:37 | Dumping CP Data | Looking for SBE 41: upload complete got: 6.80, 20.8139, 34.7846
$ | 2011-06-01 | 0:37 | Dumping CP Data | PTH Message |  |  |  |  | 1009.5366 | 23.675 | 44.518 | 23.8606
$ | 2011-06-01 | 0:37 | Dumping CP Data | PID Off, Stopped, Scend sub: None, depthNum = 0 | 0.32 | 65.1266 | 30.6252 | [7 empty] | 0.22273 | 2.5982
$ | 2011-06-01 | 0:37 | Dumping CP Data | PID Off, Stopped, Scend sub: None, depthNum = 0 | 0.32 | 65.1266 | 30.6252 | [7 empty] | 0.22273 | 2.5982
$ | 2011-06-01 | 0:37 | Dumping CP Data | PID Off, Stopped, Scend sub: None, depthNum = 0 | 0.32 | 65.1175 | 30.6328 | [7 empty] | 0.21927 | 2.598
$ | 2011-06-01 | 0:37 | Dumping CP Data | PID Off, Stopped, Scend sub: None, depthNum = 0 | 0.32 | 65.065 | 30.64 | [7 empty] | 0.22733 | 2.5977
$ | 2011-06-01 | 0:37 | Dumping CP Data | PID Off, Stopped, Scend sub: None, depthNum = 0 | 0.32 | 65.0706 | 30.6277 | [7 empty] | 0.228 | 2.5982
$ | 2011-06-01 | 0:37 | Dumping CP Data | PID Off, Stopped, Scend sub: None, depthNum = 0 | 0.32 | 65.1319 | 30.6282 | [7 empty] | 0.2267 | 2.5977
$ | 2011-06-01 | 0:37 | Dumping CP Data | PID Off, Stopped, Scend sub: None, depthNum = 0 | 0.32 | 65.0893 | 30.6312 | [7 empty] | 0.21823 | 2.598
$ | 2011-06-01 | 0:37 | Dumping CP Data | PID Off, Stopped, Scend sub: None, depthNum = 0 | 0.32 | 65.0784 | 30.6339 | [7 empty] | 0.21762 | 2.5978
$ | 2011-06-01 | 0:38 | Dumping CP Data | PID Off, Stopped, Scend sub: None, depthNum = 0 | 0.32 | 65.0858 | 30.6282 | [7 empty] | 0.22828 | 2.5979
$ | 2011-06-01 | 0:38 | Dumping CP Data | PID Off, Stopped, Scend sub: None, depthNum = 0 | 0.32 | 65.128 | 30.6404 | [7 empty] | 0.21626 | 2.598

## SBDDownload
Found debugger!
Create TS.
Loading start at 202dd578, end 2030ca0c
Assembly: mscorlib (4.3.1.0) Assembly: Microsoft.SPOT.Native (4.3.1.0) Assembly: Microsoft.SPOT.Security.PKCS11 (4.3
.1.0) Assembly: System.Security (4.3.1.0) Assembly: Microsoft.SPOT.Hardware (4.3.1.0)
Assembly: Microsoft.SPOT.Graphics (4.3.1.0) Assembly: Microsoft.SPOT.TinyCore (4.3.1.0)
Assembly: Microsoft.SPOT.IO (4.3.1.0) Assembly: System.IO (4.3.1.0) Assembly: Microsoft.SPOT.Hardware.Usb (4.3.1.0)
Assembly: Microsoft.SPOT.Hardware.SerialPort (4.3.1.0) Assembly: Microsoft.SPOT.Touch (4.3.1.0)
Assembly: Microsoft.SPOT.Ink (4.3.1.0) Assembly: Microsoft.SPOT.Hardware.PWM (4.3.1.0)
Loading Deployment Assemblies.
Attaching deployed file.
Assembly: GHI.Hardware (4.3.7.10) Attaching deployed file.
Assembly: System (4.3.1.0) Attaching deployed file.
Assembly: CPF (1.0.0.0) Attaching deployed file.
Assembly: GHI.Usb (4.3.7.10) Attaching deployed file.
Assembly: GHI.Pins (4.3.7.10) Attaching deployed file.
Assembly: Microsoft.SPOT.Net (4.3.1.0) Attaching deployed file.
Assembly: MissionClass (1.0.0.0) Resolving.
GC: 2msec 355116 bytes used, 66750648 bytes available
Type 0F (STRING ): 24 bytes
Type 15 (FREEBLOCK ): 66750648 bytes
Type 17 (ASSEMBLY ): 35628 bytes
Type 1E (BINARY_BLOB_HEAD ): 319392 bytes
Type 34 (APPDOMAIN_HEAD ): 72 bytes
GC: performing heap compaction...
The debugging target runtime is loading the application assemblies and starting execution.
Ready.
'Microsoft.SPOT.Debugger.CorDebug.12.dll' (Managed): Loaded 'C:\Program Files (x86)\Microsoft .NET Micro Framework\v4.3\Assemblies\le\mscorlib.dll', Symbols loaded.
'Microsoft.SPOT.Debugger.CorDebug.12.dll' (Managed): Loaded 'C:\Program Files (x86)\Microsoft .NET Micro Framework\v4.3\Assemblies\le\Microsoft.SPOT.Native.dll', Symbols loaded.
'Microsoft.SPOT.Debugger.CorDebug.12.dll' (Managed): Loaded 'C:\Program Files (x86)\Microsoft .NET Micro Framework\v4.3\Assemblies\le\Microsoft.SPOT.Hardware.dll', Symbols loaded.
'Microsoft.SPOT.Debugger.CorDebug.12.dll' (Managed): Loaded 'C:\Program Files (x86)\Microsoft .NET Micro Framework\v4.3\Assemblies\le\Microsoft.SPOT.Security.PKCS11.dll', Symbols loaded.
'Microsoft.SPOT.Debugger.CorDebug.12.dll' (Managed): Loaded 'C:\Program Files (x86)\Microsoft .NET Micro Framework\v4.3\Assemblies\le\System.Security.dll', Symbols loaded.
'Microsoft.SPOT.Debugger.CorDebug.12.dll' (Managed): Loaded 'C:\Program Files (x86)\Microsoft .NET Micro Framework\v4.3\Assemblies\le\Microsoft.SPOT.Graphics.dll', Symbols loaded.
'Microsoft.SPOT.Debugger.CorDebug.12.dll' (Managed): Loaded 'C:\Program Files (x86)\Microsoft .NET Micro Framework\v4.3\Assemblies\le\Microsoft.SPOT.TinyCore.dll', Symbols loaded.
'Microsoft.SPOT.Debugger.CorDebug.12.dll' (Managed): Loaded 'C:\Program Files (x86)\Microsoft .NET Micro Framework\v4.3\Assemblies\le\Microsoft.SPOT.IO.dll', Symbols loaded.
'Microsoft.SPOT.Debugger.CorDebug.12.dll' (Managed): Loaded 'C:\Program Files (x86)\Microsoft .NET Micro Framework\v4.3\Assemblies\le\System.IO.dll', Symbols loaded.
'Microsoft.SPOT.Debugger.CorDebug.12.dll' (Managed): Loaded 'C:\Program Files (x86)\Microsoft .NET Micro Framework\v4.3\Assemblies\le\Microsoft.SPOT.Hardware.Usb.dll', Symbols loaded.
'Microsoft.SPOT.Debugger.CorDebug.12.dll' (Managed): Loaded 'C:\Program Files (x86)\Microsoft .NET Micro Framework\v4.3\Assemblies\le\Microsoft.SPOT.Hardware.SerialPort.dll', Symbols loaded.
'Microsoft.SPOT.Debugger.CorDebug.12.dll' (Managed): Loaded 'C:\Program Files (x86)\Microsoft .NET Micro Framework\v4.3\Assemblies\le\Microsoft.SPOT.Touch.dll', Symbols loaded.
'Microsoft.SPOT.Debugger.CorDebug.12.dll' (Managed): Loaded 'C:\Program Files (x86)\Microsoft .NET Micro Framework\v4.3\Assemblies\le\Microsoft.SPOT.Ink.dll', Symbols loaded.
'Microsoft.SPOT.Debugger.CorDebug.12.dll' (Managed): Loaded 'C:\Program Files (x86)\Microsoft .NET Micro Framework\v4.3\Assemblies\le\Microsoft.SPOT.Hardware.PWM.dll', Symbols loaded.
'Microsoft.SPOT.Debugger.CorDebug.12.dll' (Managed): Loaded 'C:\Program Files (x86)\GHI Electronics\NETMF v4.3 SDK\Libraries\le\GHI.Hardware.dll'
'Microsoft.SPOT.Debugger.CorDebug.12.dll' (Managed): Loaded 'C:\Program Files (x86)\Microsoft .NET Micro Framework\v4.3\Assemblies\le\Microsoft.SPOT.Net.dll', Symbols loaded.
'Microsoft.SPOT.Debugger.CorDebug.12.dll' (Managed): Loaded 'C:\Program Files (x86)\Microsoft .NET Micro Framework\v4.3\Assemblies\le\System.dll', Symbols loaded.
'Microsoft.SPOT.Debugger.CorDebug.12.dll' (Managed): Loaded 'C:\Users\magene\Documents\CPFGoToSea\CPF\MissionClass\MissionClass\bin\Debug\le\MissionClass.dll', Symbols loaded.
'Microsoft.SPOT.Debugger.CorDebug.12.dll' (Managed): Loaded 'C:\Users\magene\Documents\CPFGoToSea\CPF\CPF\bin\Debug\le\CPF.exe', Symbols loaded.
'Microsoft.SPOT.Debugger.CorDebug.12.dll' (Managed): Loaded 'C:\Program Files (x86)\GHI Electronics\NETMF v4.3 SDK\Libraries\le\GHI.Usb.dll'
'Microsoft.SPOT.Debugger.CorDebug.12.dll' (Managed): Loaded 'C:\Program Files (x86)\GHI Electronics\NETMF v4.3 SDK\Libraries\le\GHI.Pins.dll'
The thread '<No Name>' (0x2) has exited with code 0 (0x0).
Program Started
Synching system time to GPS
Starting EngrLogger.Init
$ | Date | Time | State | Comment | Pressure | Bel Pos | Batt Volt | CTD Temp | CTD Sal | LPS331 Press | LPS311 Temp | SHT21 Humid | SHT21 Temp | FLBB | Topt | Tphase | Rphase | NO3 | pH | Raw Press | LPF Press | LPF Vel | Diff Vel | Slope of LPF Press. | CTD Sample Period | PID SP | PID PV | PID Y1 | PID Y2 | PID I | PID v | PID u | PID uCPS | PID h | Batt Amps | 12V Amps | 3.3V Amps | Debug | GPS | Irid Modem
$ | 2016-03-09 | 22:26 | SM Not Running | Reset Controller Status Register Value = 65536
$ | 2016-03-09 | 22:26 | SM Not Running | File Name = \SD\2016-3-9T22-26-13
$ | 2016-03-09 | 22:26 | SM Not Running | Volume Total Size: 7939817472
$ | 2016-03-09 | 22:26 | SM Not Running | Volume Free Space: 7900102656
$ | 2016-03-09 | 22:26 | SM Not Running | PlatVel PID K = 80
$ | 2016-03-09 | 22:26 | SM Not Running | PlatVel PID Ti = 50000
$ | 2016-03-09 | 22:26 | SM Not Running | PlatVel PID Td = 10
$ | 2016-03-09 | 22:26 | SM Not Running | PlatVel PID Tf = 6.5
$ | 2016-03-09 | 22:26 | SM Not Running | PlatVel PID Tt = 100
$ | 2016-03-09 | 22:26 | SM Not Running | PlatVel PID B = 1
$ | 2016-03-09 | 22:26 | SM Not Running | PlatVel PID uLow = -50
$ | 2016-03-09 | 22:26 | SM Not Running | PlatVel PID uHigh = 50
$ | 2016-03-09 | 22:26 | SM Not Running | PlatVel PID h = 3
$ | 2016-03-09 | 22:26 | SM Not Running | Engr Logger Initialized
$ | 2016-03-09 | 22:26 | SM Not Running | Initializing FLBB
$ | 2016-03-09 | 22:26 | SM Not Running | Initializing Iridium Modem
$ | 2016-03-09 | 22:26 | SM Not Running | Initializing SBE41
$ | 2016-03-09 | 22:26 | SM Not Running | Sending CR/LF
$ | 2016-03-09 | 22:26 | SM Not Running | Sending stopProfile
$ | 2016-03-09 | 22:26 | SM Not Running | Sending pcutoff
$ | 2016-03-09 | 22:27 | SM Not Running | Sending outputPTSyes
$ | 2016-03-09 | 22:27 | SM Not Running | Sending tsWait
$ | 2016-03-09 | 22:27 | SM Not Running | Reading Mission Configuration File
$ | 2016-03-09 | 22:27 | SM Not Running | Recovery mode = True
$ | 2016-03-09 | 22:27 | SM Not Running | Park Sample Period = 00:01:00
$ | 2016-03-09 | 22:27 | SM Not Running | Descend table 0 Pressure, PV, Park Time, sample list: 150, -0.200, 00:10:00, 7
$ | 2016-03-09 | 22:27 | SM Not Running | Ascend table 0 Pressure, PV, Park Time, sample list: 150, 0.100, 00:00:00, 7
$ | 2016-03-09 | 22:27 | SM Not Running | Ascend table 1 Pressure, PV, Park Time, sample list: 145, 0.100, 00:00:00, 7
$ | 2016-03-09 | 22:27 | SM Not Running | Ascend table 2 Pressure, PV, Park Time, sample list: 140, 0.100, 00:00:00, 7
$ | 2016-03-09 | 22:27 | SM Not Running | Ascend table 3 Pressure, PV, Park Time, sample list: 135, 0.100, 00:00:00, 7
$ | 2016-03-09 | 22:27 | SM Not Running | Ascend table 4 Pressure, PV, Park Time, sample list: 130, 0.100, 00:00:00, 7
$ | 2016-03-09 | 22:27 | SM Not Running | Ascend table 5 Pressure, PV, Park Time, sample list: 125, 0.100, 00:00:00, 7
$ | 2016-03-09 | 22:27 | SM Not Running | Ascend table 6 Pressure, PV, Park Time, sample list: 120, 0.100, 00:00:00, 7
$ | 2016-03-09 | 22:27 | SM Not Running | Ascend table 7 Pressure, PV, Park Time, sample list: 115, 0.100, 00:00:00, 7
$ | 2016-03-09 | 22:27 | SM Not Running | Ascend table 8 Pressure, PV, Park Time, sample list: 110, 0.100, 00:00:00, 7
$ | 2016-03-09 | 22:27 | SM Not Running | Ascend table 9 Pressure, PV, Park Time, sample list: 105, 0.100, 00:00:00, 7
$ | 2016-03-09 | 22:27 | SM Not Running | Ascend table 10 Pressure, PV, Park Time, sample list: 100, 0.100, 00:00:00, 7
$ | 2016-03-09 | 22:27 | SM Not Running | Ascend table 11 Pressure, PV, Park Time, sample list: 95, 0.100, 00:00:00, 7
$ | 2016-03-09 | 22:27 | SM Not Running | Ascend table 12 Pressure, PV, Park Time, sample list: 90, 0.100, 00:00:00, 7
$ | 2016-03-09 | 22:27 | SM Not Running | Ascend table 13 Pressure, PV, Park Time, sample list: 85, 0.100, 00:00:00, 7
$ | 2016-03-09 | 22:27 | SM Not Running | Ascend table 14 Pressure, PV, Park Time, sample list: 80, 0.100, 00:00:00, 7
$ | 2016-03-09 | 22:27 | SM Not Running | Ascend table 15 Pressure, PV, Park Time, sample list: 75, 0.100, 00:00:00, 7
$ | 2016-03-09 | 22:27 | SM Not Running | Ascend table 16 Pressure, PV, Park Time, sample list: 70, 0.100, 00:00:00, 7
$ | 2016-03-09 | 22:27 | SM Not Running | Ascend table 17 Pressure, PV, Park Time, sample list: 65, 0.100, 00:00:00, 7
$ | 2016-03-09 | 22:27 | SM Not Running | Ascend table 18 Pressure, PV, Park Time, sample list: 60, 0.100, 00:00:00, 7
$ | 2016-03-09 | 22:27 | SM Not Running | Ascend table 19 Pressure, PV, Park Time, sample list: 55, 0.100, 00:00:00, 7
$ | 2016-03-09 | 22:27 | SM Not Running | Ascend table 20 Pressure, PV, Park Time, sample list: 50, 0.100, 00:00:00, 7
$ | 2016-03-09 | 22:27 | SM Not Running | Ascend table 21 Pressure, PV, Park Time, sample list: 45, 0.100, 00:00:00, 7
$ | 2016-03-09 | 22:27 | SM Not Running | Ascend table 22 Pressure, PV, Park Time, sample list: 40, 0.100, 00:00:00, 7
$ | 2016-03-09 | 22:27 | SM Not Running | Ascend table 23 Pressure, PV, Park Time, sample list: 35, 0.100, 00:00:00, 7
$ | 2016-03-09 | 22:27 | SM Not Running | Ascend table 24 Pressure, PV, Park Time, sample list: 30, 0.100, 00:00:00, 7
$ | 2016-03-09 | 22:27 | SM Not Running | Ascend table 25 Pressure, PV, Park Time, sample list: 25, 0.100, 00:00:00, 7
$ | 2016-03-09 | 22:27 | SM Not Running | Ascend table 26 Pressure, PV, Park Time, sample list: 20, 0.100, 00:00:00, 7
$ | 2016-03-09 | 22:27 | SM Not Running | Ascend table 27 Pressure, PV, Park Time, sample list: 18, 0.100, 00:00:00, 7
$ | 2016-03-09 | 22:27 | SM Not Running | Ascend table 28 Pressure, PV, Park Time, sample list: 16, 0.100, 00:00:00, 7
$ | 2016-03-09 | 22:27 | SM Not Running | Ascend table 29 Pressure, PV, Park Time, sample list: 14, 0.100, 00:00:00, 7
$ | 2016-03-09 | 22:27 | SM Not Running | Ascend table 30 Pressure, PV, Park Time, sample list: 12, 0.100, 00:00:00, 7
$ | 2016-03-09 | 22:27 | SM Not Running | Ascend table 31 Pressure, PV, Park Time, sample list: 10, 0.100, 00:00:00, 7
$ | 2016-03-09 | 22:27 | SM Not Running | Ascend table 32 Pressure, PV, Park Time, sample list: 8, 0.100, 00:00:00, 7
$ | 2016-03-09 | 22:27 | SM Not Running | Ascend table 33 Pressure, PV, Park Time, sample list: 6, 0.100, 00:00:00, 7
$ | 2016-03-09 | 22:27 | SM Not Running | Ascend table 34 Pressure, PV, Park Time, sample list: 4, 0.100, 00:00:00, 7
$ | 2016-03-09 | 22:27 | SM Not Running | Ascend table 35 Pressure, PV, Park Time, sample list: 2, 0.100, 00:00:00, 7
$ | 2016-03-09 | 22:27 | SM Not Running | Ascend table 36 Pressure, PV, Park Time, sample list: 0, 0.100, 00:00:00, 7
$ | 2016-03-09 | 22:27 | SM Not Running | Initializing Elmo
$ | 2016-03-09 | 22:27 | SM Not Running | Starting valve close
$ | 2016-03-09 | 22:27 | SM Not Running | Initializing Optode
$ | 2016-03-09 | 22:27 | SM Not Running | Initializing EVK7 GPS
$ | 2016-03-09 | 22:27 | SM Not Running | Initializing Pressure, Temperature, Humidity sensor
$ | 2016-03-09 | 22:27 | SM Not Running | FLBB Message | NaN | [8 empty] | Sending FLBB stop command
$ | 2016-03-09 | 22:27 | SM Not Running | FLBB Message | NaN | [8 empty] | Sending FLBB pkt command: $pkt 2
$ | 2016-03-09 | 22:27 | SM Not Running | FLBB Message | NaN
$ | 2016-03-09 | 22:27 | SM Not Running | FLBB Message | NaN | [8 empty] | Ser FLBB2K-3310
$ | 2016-03-09 | 22:27 | SM Not Running | FLBB Message | NaN | [8 empty] | Ver FLNTU 4.08
$ | 2016-03-09 | 22:27 | SM Not Running | FLBB Message | NaN | [8 empty] | Ave 3
$ | 2016-03-09 | 22:27 | SM Not Running | FLBB Message | NaN | [8 empty] | Pkt 2
$ | 2016-03-09 | 22:27 | SM Not Running | FLBB Message | NaN | [8 empty] | Sending FLBB ave command: $ave 3
$ | 2016-03-09 | 22:27 | SM Not Running | FLBB Message | NaN
$ | 2016-03-09 | 22:27 | SM Not Running | FLBB Message | NaN | [8 empty] | Ser FLBB2K-3310
$ | 2016-03-09 | 22:27 | SM Not Running | FLBB Message | NaN | [8 empty] | Ver FLNTU 4.08
$ | 2016-03-09 | 22:27 | SM Not Running | FLBB Message | NaN | [8 empty] | Ave 3
$ | 2016-03-09 | 22:27 | SM Not Running | FLBB Message | NaN | [8 empty] | Pkt 2
$ | 2016-03-09 | 22:26 | SM Not Running | A3LA Message | [35 empty] | AT&D0
$ | 2016-03-09 | 22:26 | SM Not Running | A3LA Message | [35 empty] | OK
$ | 2016-03-09 | 22:26 | SM Not Running | A3LA Message | [35 empty] | AT&K0
$ | 2016-03-09 | 22:26 | SM Not Running | A3LA Message | [35 empty] | OK
$ | 2016-03-09 | 22:26 | SM Not Running | A3LA Message | [35 empty] | AT+SBDD2
$ | 2016-03-09 | 22:26 | SM Not Running | A3LA Message | [35 empty] | 0
$ | 2016-03-09 | 22:26 | SM Not Running | A3LA Message
$ | 2016-03-09 | 22:26 | SM Not Running | A3LA Message | [35 empty] | OK
$ | 2016-03-09 | 22:26 | SM Not Running | A3LA Message | [35 empty] | AT+GSN
$ | 2016-03-09 | 22:26 | SM Not Running | A3LA Message | [35 empty] | 300125060706950
$ | 2016-03-09 | 22:26 | SM Not Running | A3LA Message
$ | 2016-03-09 | 22:26 | SM Not Running | A3LA Message | [35 empty] | OK
$ | 2016-03-09 | 22:26 | SM Not Running | A3LA Message | [35 empty] | AT+SBDC
$ | 2016-03-09 | 22:26 | SM Not Running | A3LA Message | [35 empty] | 0
$ | 2016-03-09 | 22:26 | SM Not Running | A3LA Message
$ | 2016-03-09 | 22:26 | SM Not Running | A3LA Message | [35 empty] | OK
$ | 2016-03-09 | 22:27 | SM Not Running | SBE41 parse in bytes didn't look like fp or pts response. in bytes length: 15 Num commas: 0
$ | 2016-03-09 | 22:26 | SM Not Running | Unparsed SBE41 Message |  |  |  |  | S>stopprofile
$ | 2016-03-09 | 22:27 | SM Not Running | SBE41 parse in bytes didn't look like fp or pts response. in bytes length: 18 Num commas: 0
$ | 2016-03-09 | 22:26 | SM Not Running | Unparsed SBE41 Message |  |  |  |  | ?cmd S>pcutoff=1
$ | 2016-03-09 | 22:27 | SM Not Running | SBE41 parse in bytes didn't look like fp or pts response. in bytes length: 15 Num commas: 0
$ | 2016-03-09 | 22:27 | SM Not Running | Unparsed SBE41 Message |  |  |  |  | S>outputpts=y
$ | 2016-03-09 | 22:27 | SM Not Running | SBE41 parse in bytes didn't look like fp or pts response. in bytes length: 12 Num commas: 0
$ | 2016-03-09 | 22:27 | SM Not Running | Unparsed SBE41 Message |  |  |  |  | S>tswait=2
$ | 2016-03-09 | 22:27 | SM Not Running | PTH Message | [5 empty] | 1054.7261 | 22.3833 | 23.5448 | 22.713
$ | 2016-03-09 | 22:27 | Init Mission | State Entry
$ | 2016-03-09 | 22:27 | Init Mission | Bellows Position = 68.258 Battery Voltage = 30.28 and Current = 0.245 |  |  | 30.275 | [27 empty] | 0.245
$ | 2016-03-09 | 22:27 | Init Mission | RecMode true, PID Off, Stopped, Scend sub: , depthNum = 0 | NaN | 68.258 | 30.275 | [27 empty] | 0.22 | -100
$ | 2016-03-09 | 22:27 | Init Mission | RecMode true, PID Off, Stopped, Scend sub: , depthNum = 0 | NaN | 68.2573 | 30.275 | [27 empty] | 0.2 | -100
$ | 2016-03-09 | 22:27 | Init Mission | Starting valve close
$ | 2016-03-09 | 22:27 | Init Mission | Closed valve isValveOpen = false
$ | 2016-03-09 | 22:27 | Init Mission | Starting valve open
$ | 2016-03-09 | 22:27 | Init Mission | Opened valve isValveOpen = true
$ | 2016-03-09 | 22:27 | Init Mission | Starting valve close
$ | 2016-03-09 | 22:27 | Init Mission | Closed valve isValveOpen = false
$ | 2016-03-09 | 22:27 | Init Mission | SBE41 Message | -0.82 |  |  |  | -0.82 | [10 empty] | -0.82 | -7e-06 | 0 | 0.27333 | 0 | 3
$ | 2016-03-09 | 22:27 | Init Mission | RecMode true, PID Off, Stopped, Scend sub: , depthNum = 0 | -0.82 | 68.258 | 30.275 | [27 empty] | 0.1975 | -100
$ | 2016-03-09 | 22:27 | Init Mission | Starting valve open
$ | 2016-03-09 | 22:27 | Init Mission | Bellows inside limits
$ | 2016-03-09 | 22:27 | Init Mission | RecMode true, PID Off, Stopped, Scend sub: , depthNum = 0 | -0.82 | 68.2577 | 30.25 | [27 empty] | 0.2725 | -100
$ | 2016-03-09 | 22:27 | Init Mission | Extending Bellows |  | 68.2577
$ | 2016-03-09 | 22:27 | Init Mission | Extending Bellows |  | 68.3017
$ | 2016-03-09 | 22:27 | Init Mission | Extending Bellows |  | 68.3469
$ | 2016-03-09 | 22:27 | Init Mission | Extending Bellows |  | 68.3935
$ | 2016-03-09 | 22:27 | Init Mission | Extending Bellows |  | 68.4452
$ | 2016-03-09 | 22:27 | Init Mission | Extending Bellows |  | 68.4962
$ | 2016-03-09 | 22:27 | Init Mission | Extending Bellows |  | 68.5437
$ | 2016-03-09 | 22:27 | Init Mission | Extending Bellows |  | 68.5921
$ | 2016-03-09 | 22:27 | Init Mission | Extending Bellows |  | 68.6414
$ | 2016-03-09 | 22:27 | Init Mission | Extending Bellows |  | 68.6904
$ | 2016-03-09 | 22:27 | Init Mission | Retracting Bellows |  | 68.7374
$ | 2016-03-09 | 22:27 | Init Mission | Retracting Bellows |  | 68.7038
$ | 2016-03-09 | 22:27 | Init Mission | Retracting Bellows |  | 68.6589
$ | 2016-03-09 | 22:27 | Init Mission | Retracting Bellows |  | 68.6126
$ | 2016-03-09 | 22:27 | Init Mission | Retracting Bellows |  | 68.5653
$ | 2016-03-09 | 22:27 | Init Mission | Retracting Bellows |  | 68.5163
$ | 2016-03-09 | 22:27 | Init Mission | Retracting Bellows |  | 68.467
$ | 2016-03-09 | 22:27 | Init Mission | Retracting Bellows |  | 68.4149
$ | 2016-03-09 | 22:27 | Init Mission | Retracting Bellows |  | 68.3667
$ | 2016-03-09 | 22:27 | Init Mission | Retracting Bellows |  | 68.3177
$ | 2016-03-09 | 22:27 | Init Mission | RecMode true, PID Off, Stopped, Scend sub: , depthNum = 0 | -0.82 | 68.2694 | 30.275 | [27 empty] | 0.1975 | -100
$ | 2016-03-09 | 22:27 | Init Mission | RecMode true, PID Off, Stopped, Scend sub: , depthNum = 0 | -0.82 | 68.2694 | 30.275 | [27 empty] | 0.1975 | -100
$ | 2016-03-09 | 22:28 | Init Mission | Sending SBE41 ds command
$ | 2016-03-09 | 22:28 | Init Mission | SBE41 parse in bytes didn't look like fp or pts response. in bytes length: 6 Num commas: 0
$ | 2016-03-09 | 22:28 | Init Mission | Unparsed SBE41 Message |  |  |  |  | S>ds
$ | 2016-03-09 | 22:28 | Init Mission | SBE41 parse in bytes didn't look like fp or pts response. in bytes length: 51 Num commas: 0
$ | 2016-03-09 | 22:28 | Init Mission | Unparsed SBE41 Message |  |  |  |  | firmware compilation date: 18 December 2007 09:20
$ | 2016-03-09 | 22:28 | Init Mission | SBE41 parse in bytes didn't look like fp or pts response. in bytes length: 56 Num commas: 0
$ | 2016-03-09 | 22:28 | Init Mission | Unparsed SBE41 Message |  |  |  |  | stop profile when pressure is less than = 1.0 decibars
$ | 2016-03-09 | 22:28 | Init Mission | SBE41 parse in bytes didn't look like fp or pts response. in bytes length: 52 Num commas: 0
$ | 2016-03-09 | 22:28 | Init Mission | Unparsed SBE41 Message |  |  |  |  | automatic bin averaging at end of profile disabled
$ | 2016-03-09 | 22:28 | Init Mission | SBE41 parse in bytes didn't look like fp or pts response. in bytes length: 26 Num commas: 0
$ | 2016-03-09 | 22:28 | Init Mission | Unparsed SBE41 Message |  |  |  |  | number of samples = 1255
$ | 2016-03-09 | 22:28 | Init Mission | SBE41 parse in bytes didn't look like fp or pts response. in bytes length: 20 Num commas: 0
$ | 2016-03-09 | 22:28 | Init Mission | Unparsed SBE41 Message |  |  |  |  | number of bins = 0
$ | 2016-03-09 | 22:28 | Init Mission | SBE41 parse in bytes didn't look like fp or pts response. in bytes length: 23 Num commas: 0
$ | 2016-03-09 | 22:28 | Init Mission | Unparsed SBE41 Message |  |  |  |  | top bin interval = 10
$ | 2016-03-09 | 22:28 | Init Mission | SBE41 parse in bytes didn't look like fp or pts response. in bytes length: 19 Num commas: 0
$ | 2016-03-09 | 22:28 | Init Mission | Unparsed SBE41 Message |  |  |  |  | top bin size = 10
$ | 2016-03-09 | 22:28 | Init Mission | SBE41 parse in bytes didn't look like fp or pts response. in bytes length: 19 Num commas: 0
$ | 2016-03-09 | 22:28 | Init Mission | Unparsed SBE41 Message |  |  |  |  | top bin max = 100
$ | 2016-03-09 | 22:28 | Init Mission | SBE41 parse in bytes didn't look like fp or pts response. in bytes length: 26 Num commas: 0
$ | 2016-03-09 | 22:28 | Init Mission | Unparsed SBE41 Message |  |  |  |  | middle bin interval = 50
$ | 2016-03-09 | 22:28 | Init Mission | SBE41 parse in bytes didn't look like fp or pts response. in bytes length: 22 Num commas: 0
$ | 2016-03-09 | 22:28 | Init Mission | Unparsed SBE41 Message |  |  |  |  | middle bin size = 50
$ | 2016-03-09 | 22:28 | Init Mission | SBE41 parse in bytes didn't look like fp or pts response. in bytes length: 23 Num commas: 0
$ | 2016-03-09 | 22:28 | Init Mission | Unparsed SBE41 Message |  |  |  |  | middle bin max = 1000
$ | 2016-03-09 | 22:28 | Init Mission | SBE41 parse in bytes didn't look like fp or pts response. in bytes length: 27 Num commas: 0
$ | 2016-03-09 | 22:28 | Init Mission | Unparsed SBE41 Message |  |  |  |  | bottom bin interval = 100
$ | 2016-03-09 | 22:28 | Init Mission | SBE41 parse in bytes didn't look like fp or pts response. in bytes length: 23 Num commas: 0
$ | 2016-03-09 | 22:28 | Init Mission | Unparsed SBE41 Message |  |  |  |  | bottom bin size = 100
$ | 2016-03-09 | 22:28 | Init Mission | SBE41 parse in bytes didn't look like fp or pts response. in bytes length: 36 Num commas: 0
$ | 2016-03-09 | 22:28 | Init Mission | Unparsed SBE41 Message |  |  |  |  | do not include two transition bins
$ | 2016-03-09 | 22:28 | Init Mission | SBE41 parse in bytes didn't look like fp or pts response. in bytes length: 32 Num commas: 0
$ | 2016-03-09 | 22:28 | Init Mission | Unparsed SBE41 Message |  |  |  |  | do not include samples per bin
$ | 2016-03-09 | 22:28 | Init Mission | SBE41 parse in bytes didn't look like fp or pts response. in bytes length: 38 Num commas: 0
$ | 2016-03-09 | 22:28 | Init Mission | Unparsed SBE41 Message |  |  |  |  | pumped take sample wait time = 2 sec
$ | 2016-03-09 | 22:28 | Init Mission | SBE41 parse in bytes didn't look like fp or pts response. in bytes length: 25 Num commas: 0
$ | 2016-03-09 | 22:28 | Init Mission | Unparsed SBE41 Message |  |  |  |  | real-time output is PTS
$ | 2016-03-09 | 22:28 | Init Mission | RecMode true, PID Off, Stopped, Scend sub: , depthNum = 0 | -0.82 | 68.2689 | 30.275 | [27 empty] | 0.1975 | -100
$ | 2016-03-09 | 22:28 | Init Mission | Sending SBE41 ds command
$ | 2016-03-09 | 22:28 | Init Mission | RecMode true, PID Off, Stopped, Scend sub: , depthNum = 0 | -0.82 | 68.2695 | 30.275 | [27 empty] | 0.1975 | -100
$ | 2016-03-09 | 22:28 | Init Mission | Sending SBE41 dc command
$ | 2016-03-09 | 22:28 | Init Mission | PTH Message | [5 empty] | 1053.5767 | 22.3 | 23.5448 | 22.7023
$ | 2016-03-09 | 22:28 | Init Mission | SBE41 parse in bytes didn't look like fp or pts response. in bytes length: 6 Num commas: 0
$ | 2016-03-09 | 22:28 | Init Mission | Unparsed SBE41 Message |  |  |  |  | S>dc
$ | 2016-03-09 | 22:28 | Init Mission | SBE41 parse in bytes didn't look like fp or pts response. in bytes length: 25 Num commas: 0
$ | 2016-03-09 | 22:28 | Init Mission | Unparsed SBE41 Message |  |  |  |  | temperature: 09-oct-12
$ | 2016-03-09 | 22:28 | Init Mission | SBE41 parse in bytes didn't look like fp or pts response. in bytes length: 25 Num commas: 0
$ | 2016-03-09 | 22:28 | Init Mission | Unparsed SBE41 Message |  |  |  |  | TA0 = 3.212005e-05
$ | 2016-03-09 | 22:28 | Init Mission | SBE41 parse in bytes didn't look like fp or pts response. in bytes length: 25 Num commas: 0
$ | 2016-03-09 | 22:28 | Init Mission | Unparsed SBE41 Message |  |  |  |  | TA1 = 2.710063e-04
$ | 2016-03-09 | 22:28 | Init Mission | SBE41 parse in bytes didn't look like fp or pts response. in bytes length: 25 Num commas: 0
$ | 2016-03-09 | 22:28 | Init Mission | Unparsed SBE41 Message |  |  |  |  | TA2 = -2.206761e-06
$ | 2016-03-09 | 22:28 | Init Mission | SBE41 parse in bytes didn't look like fp or pts response. in bytes length: 25 Num commas: 0
$ | 2016-03-09 | 22:28 | Init Mission | Unparsed SBE41 Message |  |  |  |  | TA3 = 1.436900e-07
$ | 2016-03-09 | 22:28 | Init Mission | SBE41 parse in bytes didn't look like fp or pts response. in bytes length: 26 Num commas: 0
$ | 2016-03-09 | 22:28 | Init Mission | Unparsed SBE41 Message |  |  |  |  | conductivity: 09-oct-12
$ | 2016-03-09 | 22:28 | Init Mission | SBE41 parse in bytes didn't look like fp or pts response. in bytes length: 23 Num commas: 0
$ | 2016-03-09 | 22:28 | Init Mission | Unparsed SBE41 Message |  |  |  |  | G = -9.713452e-01
$ | 2016-03-09 | 22:28 | Init Mission | SBE41 parse in bytes didn't look like fp or pts response. in bytes length: 23 Num commas: 0
$ | 2016-03-09 | 22:28 | Init Mission | Unparsed SBE41 Message |  |  |  |  | H = 1.428729e-01
$ | 2016-03-09 | 22:28 | Init Mission | SBE41 parse in bytes didn't look like fp or pts response. in bytes length: 23 Num commas: 0
$ | 2016-03-09 | 22:28 | Init Mission | Unparsed SBE41 Message |  |  |  |  | I = -3.602926e-04
$ | 2016-03-09 | 22:28 | Init Mission | SBE41 parse in bytes didn't look like fp or pts response. in bytes length: 23 Num commas: 0
$ | 2016-03-09 | 22:28 | Init Mission | Unparsed SBE41 Message |  |  |  |  | J = 4.629943e-05
$ | 2016-03-09 | 22:28 | Init Mission | SBE41 parse in bytes didn't look like fp or pts response. in bytes length: 27 Num commas: 0
$ | 2016-03-09 | 22:28 | Init Mission | Unparsed SBE41 Message |  |  |  |  | CPCOR = -9.570001e-08
$ | 2016-03-09 | 22:28 | Init Mission | SBE41 parse in bytes didn't look like fp or pts response. in bytes length: 27 Num commas: 0
$ | 2016-03-09 | 22:28 | Init Mission | Unparsed SBE41 Message |  |  |  |  | CTCOR = 3.250000e-06
$ | 2016-03-09 | 22:28 | Init Mission | SBE41 parse in bytes didn't look like fp or pts response. in bytes length: 27 Num commas: 0
$ | 2016-03-09 | 22:28 | Init Mission | Unparsed SBE41 Message |  |  |  |  | WBOTC = -8.290229e-07
$ | 2016-03-09 | 22:28 | Init Mission | SBE41 parse in bytes didn't look like fp or pts response. in bytes length: 55 Num commas: 1
$ | 2016-03-09 | 22:28 | Init Mission | Unparsed SBE41 Message |  |  |  |  | pressure S/N = 3588090, range = 2900 psia: 04-oct-12
$ | 2016-03-09 | 22:28 | Init Mission | SBE41 parse in bytes didn't look like fp or pts response. in bytes length: 25 Num commas: 0
$ | 2016-03-09 | 22:28 | Init Mission | Unparsed SBE41 Message |  |  |  |  | PA0 = 9.502019e-02
$ | 2016-03-09 | 22:28 | Init Mission | SBE41 parse in bytes didn't look like fp or pts response. in bytes length: 25 Num commas: 0
$ | 2016-03-09 | 22:28 | Init Mission | Unparsed SBE41 Message |  |  |  |  | PA1 = 1.398889e-01
$ | 2016-03-09 | 22:28 | Init Mission | SBE41 parse in bytes didn't look like fp or pts response. in bytes length: 25 Num commas: 0
$ | 2016-03-09 | 22:28 | Init Mission | Unparsed SBE41 Message |  |  |  |  | PA2 = -4.043459e-08
$ | 2016-03-09 | 22:28 | Init Mission | SBE41 parse in bytes didn't look like fp or pts response. in bytes length: 27 Num commas: 0
$ | 2016-03-09 | 22:28 | Init Mission | Unparsed SBE41 Message |  |  |  |  | PTCA0 = 4.041972e+01
$ | 2016-03-09 | 22:28 | Init Mission | SBE41 parse in bytes didn't look like fp or pts response. in bytes length: 27 Num commas: 0
$ | 2016-03-09 | 22:28 | Init Mission | Unparsed SBE41 Message |  |  |  |  | PTCA1 = -2.065459e-04
$ | 2016-03-09 | 22:28 | Init Mission | SBE41 parse in bytes didn't look like fp or pts response. in bytes length: 27 Num commas: 0
$ | 2016-03-09 | 22:28 | Init Mission | Unparsed SBE41 Message |  |  |  |  | PTCA2 = 1.354759e-03
$ | 2016-03-09 | 22:28 | Init Mission | SBE41 parse in bytes didn't look like fp or pts response. in bytes length: 27 Num commas: 0
$ | 2016-03-09 | 22:28 | Init Mission | Unparsed SBE41 Message |  |  |  |  | PTCB0 = 2.527550e+01
$ | 2016-03-09 | 22:28 | Init Mission | SBE41 parse in bytes didn't look like fp or pts response. in bytes length: 27 Num commas: 0
$ | 2016-03-09 | 22:28 | Init Mission | Unparsed SBE41 Message |  |  |  |  | PTCB1 = 1.100000e-03
$ | 2016-03-09 | 22:28 | Init Mission | SBE41 parse in bytes didn't look like fp or pts response. in bytes length: 27 Num commas: 0
$ | 2016-03-09 | 22:28 | Init Mission | Unparsed SBE41 Message |  |  |  |  | PTCB2 = 0.000000e+00
$ | 2016-03-09 | 22:28 | Init Mission | SBE41 parse in bytes didn't look like fp or pts response. in bytes length: 27 Num commas: 0
$ | 2016-03-09 | 22:28 | Init Mission | Unparsed SBE41 Message |  |  |  |  | PTHA0 = -6.951193e+01
$ | 2016-03-09 | 22:28 | Init Mission | SBE41 parse in bytes didn't look like fp or pts response. in bytes length: 27 Num commas: 0
$ | 2016-03-09 | 22:28 | Init Mission | Unparsed SBE41 Message |  |  |  |  | PTHA1 = 5.247121e-02
$ | 2016-03-09 | 22:28 | Init Mission | SBE41 parse in bytes didn't look like fp or pts response. in bytes length: 27 Num commas: 0
$ | 2016-03-09 | 22:28 | Init Mission | Unparsed SBE41 Message |  |  |  |  | PTHA2 = -6.547758e-07
$ | 2016-03-09 | 22:28 | Init Mission | SBE41 parse in bytes didn't look like fp or pts response. in bytes length: 29 Num commas: 0
$ | 2016-03-09 | 22:28 | Init Mission | Unparsed SBE41 Message |  |  |  |  | POFFSET = 0.000000e+00
$ | 2016-03-09 | 22:28 | Init Mission | RecMode true, PID Off, Stopped, Scend sub: , depthNum = 0 | -0.82 | 68.2696 | 30.275 | [27 empty] | 0.2 | -100
$ | 2016-03-09 | 22:28 | Init Mission | Sending SBE41 dc command
$ | 2016-03-09 | 22:28 | Init Mission | RecMode true, PID Off, Stopped, Scend sub: , depthNum = 0 | -0.82 | 68.2696 | 30.275 | [27 empty] | 0.2 | -100
$ | 2016-03-09 | 22:28 | Init Mission | RecMode true, PID Off, Stopped, Scend sub: , depthNum = 0 | -0.82 | 68.2688 | 30.275 | [27 empty] | 0.1975 | -100
$ | 2016-03-09 | 22:28 | Init Mission | Sending Optode Get All command
$ | 2016-03-09 | 22:28 | Init Mission | SBE41 Message | -0.06 |  |  |  | -0.06 | [10 empty] | -0.06 | -0.001737 | -2e-05 | -0.25333 | 0 | 3
$ | 2016-03-09 | 22:28 | Init Mission | Optode Message | -0.06 | [9 empty] | !%!Product Name,4330,1996,Optode Sensor
$ | 2016-03-09 | 22:28 | Init Mission | Optode Message | -0.06 | [9 empty] | Product Number,4330,1996,4330
$ | 2016-03-09 | 22:28 | Init Mission | Optode Message | -0.06 | [9 empty] | Serial Number,4330,1996,1996
$ | 2016-03-09 | 22:28 | Init Mission | Optode Message | -0.06 | [9 empty] | SW ID,4330,1996,1940006
$ | 2016-03-09 | 22:28 | Init Mission | Optode Message | -0.06 | [9 empty] | SW Version,4330,1996,4,8,1
$ | 2016-03-09 | 22:28 | Init Mission | Optode Message | -0.06 | [9 empty] | Node Description,4330,1996,Optode Sensor #1996
$ | 2016-03-09 | 22:28 | Init Mission | Optode Message | -0.06 | [9 empty] | Owner,4330,1996,
$ | 2016-03-09 | 22:28 | Init Mission | Optode Message | -0.06 | [9 empty] | Salinity[PSU],4330,1996,0.00
$ | 2016-03-09 | 22:28 | Init Mission | SBE41 Message | -0.05 |  |  |  | -0.05 | [10 empty] | -0.05 | -0.01982 | -0.000164 | -0.003333 | 0 | 3
$ | 2016-03-09 | 22:28 | Init Mission | Optode Message | -0.05 | [9 empty] | PhaseCoef,4330,1996,-1.360000E+00,1.000000E+00,0.000000E+00,0.000000E+00
$ | 2016-03-09 | 22:28 | Init Mission | Optode Message | -0.05 | [9 empty] | FoilID,4330,1996,1206E
$ | 2016-03-09 | 22:28 | Init Mission | Optode Message | -0.05 | [9 empty] | FoilCoefA,4330,1996,-2.988314E-06,-6.137785E-06,1.684659E-03,-1.857173E-01,6.784399E-04,-5.597908E-07,1.040158E+01,-5.986907E-02,1.360425E-04,-4.776977E-07,-3.032937E+02,2.530496E+00,-1.267045E-02,1.040454E-04
$ | 2016-03-09 | 22:28 | Init Mission | Optode Message | -0.05 | [9 empty] | FoilCoefB,4330,1996,-3.560390E-07,3.816713E+03,-4.475507E+01,4.386163E-01,-7.146342E-03,8.906235E-05,-6.343012E-07,0.000000E+00,0.000000E+00,0.000000E+00,0.000000E+00,0.000000E+00,0.000000E+00,0.000000E+00
$ | 2016-03-09 | 22:28 | Init Mission | Optode Message | -0.05 | [9 empty] | FoilPolyDegT,4330,1996,1,0,0,0,1,2,0,1,2,3,0,1,2,3,4,0,1,2,3,4,5,0,0,0,0,0,0,0
$ | 2016-03-09 | 22:28 | Init Mission | Optode Message | -0.05 | [9 empty] | FoilPolyDegO,4330,1996,4,5,4,3,3,3,2,2,2,2,1,1,1,1,1,0,0,0,0,0,0,0,0,0,0,0,0,0
$ | 2016-03-09 | 22:28 | Init Mission | Optode Message | -0.05 | [9 empty] | SVUFoilCoef,4330,1996,0.000000E+00,0.000000E+00,0.000000E+00,0.000000E+00,0.000000E+00,0.000000E+00,0.000000E+00
$ | 2016-03-09 | 22:28 | Init Mission | Optode Message | -0.05 | [9 empty] | ConcCoef,4330,1996,-1.446043E+00,9.675803E-01
$ | 2016-03-09 | 22:28 | Init Mission | Optode Message | -0.05 | [9 empty] | NomAirPress[hPa],4330,1996,1013.25
$ | 2016-03-09 | 22:28 | Init Mission | Optode Message | -0.05 | [9 empty] | NomAirMix,4330,1996,0.20946
$ | 2016-03-09 | 22:28 | Init Mission | Optode Message | -0.05 | [9 empty] | CalDataSat[Deg],4330,1996,32.69,9.89
$ | 2016-03-09 | 22:28 | Init Mission | Optode Message | -0.05 | [9 empty] | CalDataAPress[hPa],4330,1996,936.496
$ | 2016-03-09 | 22:28 | Init Mission | Optode Message | -0.05 | [9 empty] | CalDataZero[Deg],4330,1996,62.974,21.484
$ | 2016-03-09 | 22:28 | Init Mission | Optode Message | -0.05 | [9 empty] | Mode,4330,1996,AiCaP
$ | 2016-03-09 | 22:28 | Init Mission | Optode Message | -0.05 | [9 empty] | Enable Sleep,4330,1996,Yes
$ | 2016-03-09 | 22:28 | Init Mission | Optode Message | -0.05 | [9 empty] | Enable Polled Mode,4330,1996,No
$ | 2016-03-09 | 22:28 | Init Mission | Optode Message | -0.05 | [9 empty] | Enable Text,4330,1996,Yes
$ | 2016-03-09 | 22:28 | Init Mission | Optode Message | -0.05 | [9 empty] | Enable Decimalformat,4330,1996,Yes
$ | 2016-03-09 | 22:28 | Init Mission | Optode Message | -0.05 | [9 empty] | Analog TempLimit[Deg.C],4330,1996,-5.00,35.00
$ | 2016-03-09 | 22:28 | Init Mission | Optode Message | -0.05 | [9 empty] | Analog ConcLimit[Deg.C],4330,1996,0.00,800.00
$ | 2016-03-09 | 22:28 | Init Mission | Optode Message | -0.05 | [9 empty] | Analog SatLimit[Deg.C],4330,1996,0.00,200.00
$ | 2016-03-09 | 22:28 | Init Mission | Optode Message | -0.05 | [9 empty] | Analog PhaseLimit[Deg.C],4330,1996,10.00,70.00
$ | 2016-03-09 | 22:28 | Init Mission | Optode Message | -0.05 | [9 empty] | Analog Output,4330,1996,O2Concentration
$ | 2016-03-09 | 22:28 | Init Mission | Optode Message | -0.05 | [9 empty] | Analog1 Coef,4330,1996,0.000000E+00,1.000000E+00
$ | 2016-03-09 | 22:28 | Init Mission | Optode Message | -0.05 | [9 empty] | Analog2 Coef,4330,1996,0.000000E+00,1.000000E+00
$ | 2016-03-09 | 22:28 | Init Mission | Optode Message | -0.05 | [9 empty] | Enable AirSaturation,4330,1996,Yes
$ | 2016-03-09 | 22:28 | Init Mission | Optode Message | -0.05 | [9 empty] | Enable Rawdata,4330,1996,Yes
$ | 2016-03-09 | 22:28 | Init Mission | Optode Message | -0.05 | [9 empty] | Enable Temperature,4330,1996,Yes
$ | 2016-03-09 | 22:28 | Init Mission | Optode Message | -0.05 | [9 empty] | Enable HumidityComp,4330,1996,Yes
$ | 2016-03-09 | 22:28 | Init Mission | Optode Message | -0.05 | [9 empty] | Enable SVUformula,4330,1996,No
$ | 2016-03-09 | 22:28 | Init Mission | Optode Message | -0.05 | [9 empty] | Interval[s],4330,1996,30.000
$ | 2016-03-09 | 22:28 | Init Mission | Optode Message | -0.05 | [9 empty] | Location,4330,1996,
$ | 2016-03-09 | 22:28 | Init Mission | Optode Message | -0.05 | [9 empty] | Geographic Position,4330,1996,60.323605,5.37225
$ | 2016-03-09 | 22:28 | Init Mission | Optode Message | -0.05 | [9 empty] | Vertical Position,4330,1996,
$ | 2016-03-09 | 22:28 | Init Mission | Optode Message | -0.05 | [9 empty] | Reference,4330,1996,
$ | 2016-03-09 | 22:28 | Init Mission | Optode Message | -0.05 | [9 empty] | #
$ | 2016-03-09 | 22:28 | Init Mission | SBE41 Message | -0.34 |  |  |  | -0.34 | [10 empty] | -0.34 | -0.085288 | -0.000147 | 0.096667 | 0 | 3
$ | 2016-03-09 | 22:28 | Init Mission | SBE41 Message | 0.86 |  |  |  | 0.86 | [10 empty] | 0.86 | -0.19334 | 0.001922 | -0.4 | 0 | 3
$ | 2016-03-09 | 22:28 | Init Mission | RecMode true, PID Off, Stopped, Scend sub: , depthNum = 0 | 0.86 | 68.2692 | 30.275 | [27 empty] | 0.19875 | -100
$ | 2016-03-09 | 22:28 | Init Mission | Sending Optode Get All command
$ | 2016-03-09 | 22:28 | Init Mission | Normal state exit
$ | 2016-03-09 | 22:28 | Init Mission | RecMode true, PID Off, Stopped, Scend sub: , depthNum = 0 | 0.86 | 68.2692 | 30.275 | [27 empty] | 0.19875 | -100
$ | 2016-03-09 | 22:28 | Init Profile | State Entry
$ | 2016-03-09 | 22:28 | Init Profile | Initializing SBE 41 LPF
$ | 2016-03-09 | 22:28 | Init Profile | Sending SBE41.stopProfile
$ | 2016-03-09 | 22:28 | Init Profile | Resetting SBE41 with qsr
$ | 2016-03-09 | 22:28 | Init Profile | Synching system time to GPS
$ | 2016-03-09 | 22:28 | Init Profile | SBE41 Message | 0.09 |  |  |  | 0.09 | [10 empty] | 0.09 | 0.85999 | 0 | 0.25667 | 0 | 3
$ | 2016-03-09 | 22:28 | Init Profile | SBE41 Message | -0.06 |  |  |  | -0.06 | [10 empty] | -0.06 | 0.85836 | -1.9e-05 | 0.05 | 2e-06 | 3
$ | 2016-03-09 | 22:28 | Init Profile | SBE41 parse in bytes didn't look like fp or pts response. in bytes length: 7 Num commas: 0
$ | 2016-03-09 | 22:28 | Init Profile | Unparsed SBE41 Message |  |  |  |  | S>qsr
$ | 2016-03-09 | 22:28 | Init Profile | SBE41 parse in bytes didn't look like fp or pts response. in bytes length: 15 Num commas: 0
$ | 2016-03-09 | 22:28 | Init Profile | Unparsed SBE41 Message |  |  |  |  | powering down
$ | 2016-03-09 | 22:28 | Init Profile | SBE41 parse in bytes didn't look like fp or pts response. in bytes length: 21 Num commas: 0
$ | 2016-03-09 | 22:28 | Init Profile | Unparsed SBE41 Message |  |  |  |  | S>SBE 41CP UW V 2.0
$ | 2016-03-09 | 22:28 | Init Profile | SBE41 parse in bytes didn't look like fp or pts response. in bytes length: 4 Num commas: 0
$ | 2016-03-09 | 22:28 | Init Profile | Unparsed SBE41 Message |  |  |  |  | S>
$ | 2016-03-09 | 22:28 | Init Profile | SBE41 parse in bytes didn't look like fp or pts response. in bytes length: 4 Num commas: 0
$ | 2016-03-09 | 22:28 | Init Profile | Unparsed SBE41 Message |  |  |  |  | S>
$ | 2016-03-09 | 22:28 | Init Profile | SBE41 Message | 0.09 |  |  |  | 0.09 | [10 empty] | 0.09 | 0.83955 | -0.000176 | -0.05 | 2.8e-05 | 3
$ | 2016-03-09 | 22:28 | Init Profile | Normal state exit
$ | 2016-03-09 | 22:28 | Init Profile | RecMode true, PID Off, Stopped, Scend sub: , depthNum = 0 | 0.09 | 68.2681 | 30.275 | [27 empty] | 0.19875 | -100
$ | 2016-03-09 | 22:28 | Surface Ops Set Bellows | State Entry
$ | 2016-03-09 | 22:28 | Surface Ops Set Bellows | Inflating bellows to Surface Ops position = 68.5 at 40000 cps
$ | 2016-03-09 | 22:28 | Surface Ops Set Bellows | Normal state exit
$ | 2016-03-09 | 22:28 | Surface Ops Set Bellows | RecMode true, PID Off, Stopped, Scend sub: , depthNum = 0 | 0.09 | 68.2681 | 30.275 | [27 empty] | 0.19875 | -100
$ | 2016-03-09 | 22:28 | Pre-Mission Delay | State Entry
$ | 2016-03-09 | 22:28 | Pre-Mission Delay | SBE41 Message | -0.06 |  |  |  | -0.06 | [10 empty] | -0.06 | 0.75764 | -0.000327 | 0.05 | 0.000157 | 3
$ | 2016-03-09 | 22:28 | Pre-Mission Delay | RecMode true, PID Off, Stopped, Scend sub: , depthNum = 0 | -0.06 | 68.2693 | 30.275 | [27 empty] | 0.19625 | -100
$ | 2016-03-09 | 22:28 | Pre-Mission Delay | SBE41 Message | -0.09 |  |  |  | -0.09 | [10 empty] | -0.09 | 0.5716 | 0.001505 | 0.01 | 0.000513 | 3
$ | 2016-03-09 | 22:28 | Pre-Mission Delay | RecMode true, PID Off, Stopped, Scend sub: , depthNum = 0 | -0.09 | 68.2695 | 30.275 | [27 empty] | 0.1975 | -100
$ | 2016-03-09 | 22:28 | Pre-Mission Delay | SBE41 Message | -0.05 |  |  |  | -0.05 | [10 empty] | -0.05 | 0.32488 | 0.009567 | -0.013333 | 0.001155 | 3
$ | 2016-03-09 | 22:28 | Pre-Mission Delay | RecMode true, PID Off, Stopped, Scend sub: , depthNum = 0 | -0.05 | 68.2689 | 30.275 | [27 empty] | 0.2 | -100
$ | 2016-03-09 | 22:28 | Pre-Mission Delay | SBE41 Message | -0.06 |  |  |  | -0.06 | [10 empty] | -0.06 | 0.12509 | 0.026 | 0.003333 | 0.002004 | 3
$ | 2016-03-09 | 22:28 | Pre-Mission Delay | RecMode true, PID Off, Stopped, Scend sub: , depthNum = 0 | -0.06 | 68.269 | 30.275 | [27 empty] | 0.1975 | -100
#### Exception Microsoft.SPOT.ConstraintException - 0x00000000 (1) ####
#### Message:
#### System.Threading.Thread::Sleep [IP: 0000] ####
#### CPF.Program::Main [IP: 0391] ####
A first chance exception of type 'Microsoft.SPOT.ConstraintException' occurred in mscorlib.dll
$ | 2016-03-09 | 22:28 | Pre-Mission Delay | State timed out
$ | 2016-03-09 | 22:28 | Surface Ops | State Entry
Waiting for sbdd2 Response
$ | 2016-03-09 | 22:28 | Surface Ops | Optode Message | -0.06 | [9 empty] | Sending Optode Do Sample
$ | 2016-03-09 | 22:29 | Surface Ops | SBE41 Message | -0.05 |  |  |  | -0.05 | [10 empty] | -0.05 | 0.020274 | 0.046014 | -0.003333 | 0.002924 | 3
$ | 2016-03-09 | 22:29 | Surface Ops | A3LA Message | [35 empty] | AT+SBDD2
$ | 2016-03-09 | 22:29 | Surface Ops | A3LA Message | [35 empty] | 0
$ | 2016-03-09 | 22:29 | Surface Ops | A3LA Message
$ | 2016-03-09 | 22:29 | Surface Ops | A3LA Message | [35 empty] | OK
$ | 2016-03-09 | 22:29 | Surface Ops | RecMode true, PID Off, Stopped, Scend sub: , depthNum = 0 | -0.05 | 68.2694 | 30.275 | [27 empty] | 0.21625 | -100
$ | 2016-03-09 | 22:29 | Surface Ops | Optode Message | -0.05 | [9 empty] | MEASUREMENT,4330,1996,O2Concentration[uM],254.162,AirSaturation[%],92.574,Temperature[Deg.C],21.702,CalPhase[Deg],28.836,TCPhase[Deg],30.196,C1RPh[Deg],38.749,C2RPh[Deg],8.553,C1Amp[mV],622.1,C2Amp[mV],770.9,RawTemp[mV],182.8
$ | 2016-03-09 | 22:29 | Surface Ops | Optode Message | -0.05 | [9 empty] | #
$ | 2016-03-09 | 22:29 | Surface Ops | RecMode true, PID Off, Stopped, Scend sub: , depthNum = 0 | -0.05 | 68.2694 | 30.275 | [27 empty] | 0.21625 | -100
Waiting for creg Response
$ | 2016-03-09 | 22:29 | Surface Ops | SBE41 Message | 1 |  |  |  | 1 | [10 empty] | 1 | -0.026273 | 0.060407 | -0.35 | 0.003839 | 3
$ | 2016-03-09 | 22:29 | Surface Ops | A3LA Message | [35 empty] | AT+CREG?
$ | 2016-03-09 | 22:29 | Surface Ops | A3LA Message | [35 empty] | +CREG:000,001
$ | 2016-03-09 | 22:29 | Surface Ops | A3LA Message
$ | 2016-03-09 | 22:29 | Surface Ops | A3LA Message | [35 empty] | OK
$ | 2016-03-09 | 22:29 | Surface Ops | SBE41 Message | -0.05 |  |  |  | -0.05 | [10 empty] | -0.05 | -0.048358 | 0.062469 | 0.35 | 0.004716 | 3
$ | 2016-03-09 | 22:29 | Surface Ops | RecMode true, PID Off, Stopped, Scend sub: , depthNum = 0 | -0.05 | 68.2701 | 30.275 | [27 empty] | 0.2 | -100
$ | 2016-03-09 | 22:29 | Surface Ops | SBE41 Message | -0.05 |  |  |  | -0.05 | [10 empty] | -0.05 | -0.033762 | 0.051769 | 0 | 0.005511 | 3
$ | 2016-03-09 | 22:29 | Surface Ops | RecMode true, PID Off, Stopped, Scend sub: , depthNum = 0 | -0.05 | 68.2691 | 30.275 | [27 empty] | 0.1975 | -100
$ | 2016-03-09 | 22:29 | Surface Ops | SBE41 Message | -0.06 |  |  |  | -0.06 | [10 empty] | -0.06 | 0.050281 | 0.033547 | 0.003333 | 0.006143 | 3
$ | 2016-03-09 | 22:29 | Surface Ops | PTH Message | [5 empty] | 1052.3914 | 22.3 | 23.583 | 22.7023
$ | 2016-03-09 | 22:29 | Surface Ops | EVK7 GPS Message | [34 empty] | UBX,00,222844.00,3648.17258,N,12147.28799,W,0.000,D3,3.6,6.6,0.065,193.80,0.025,,0.94,1.45,0.89,11,0,0*49
$ | 2016-03-09 | 22:29 | Surface Ops | RecMode true, PID Off, Stopped, Scend sub: , depthNum = 0 | -0.06 | 68.2691 | 30.275 | [27 empty] | 0.19625 | -100
Waiting for csq Response
$ | 2016-03-09 | 22:29 | Surface Ops | RecMode true, PID Off, Stopped, Scend sub: , depthNum = 0 | -0.06 | 68.2691 | 30.275 | [27 empty] | 0.19625 | -100
Waiting for csq Response
$ | 2016-03-09 | 22:29 | Surface Ops | SBE41 Message | -0.04 |  |  |  | -0.04 | [10 empty] | -0.04 | 0.18401 | 0.014042 | -0.006667 | 0.006562 | 3
$ | 2016-03-09 | 22:29 | Surface Ops | A3LA Message | [35 empty] | AT+CSQ
$ | 2016-03-09 | 22:29 | Surface Ops | A3LA Message | [35 empty] | +CSQ:5
$ | 2016-03-09 | 22:29 | Surface Ops | A3LA Message
$ | 2016-03-09 | 22:29 | Surface Ops | A3LA Message | [35 empty] | OK
$ | 2016-03-09 | 22:29 | Surface Ops | SBE41 Message | -0.07 |  |  |  | -0.07 | [10 empty] | -0.07 | 0.25478 | -0.004122 | 0.01 | 0.006853 | 3
$ | 2016-03-09 | 22:29 | Surface Ops | RecMode true, PID Off, Stopped, Scend sub: , depthNum = 0 | -0.07 | 68.2692 | 30.275 | [27 empty] | 0.19625 | -100
$ | 2016-03-09 | 22:29 | Surface Ops | SBE41 Message | -0.04 |  |  |  | -0.04 | [10 empty] | -0.04 | 0.18621 | -0.018934 | -0.01 | 0.007189 | 3
$ | 2016-03-09 | 22:29 | Surface Ops | RecMode true, PID Off, Stopped, Scend sub: , depthNum = 0 | -0.04 | 68.2684 | 30.275 | [27 empty] | 0.195 | -100
$ | 2016-03-09 | 22:29 | Surface Ops | Sent SBDWT Command
Waiting for send SBDWT Response
$ | 2016-03-09 | 22:29 | Surface Ops | SBE41 Message | -0.05 |  |  |  | -0.05 | [10 empty] | -0.05 | 0.055507 | -0.024751 | 0.003333 | 0.007639 | 3
$ | 2016-03-09 | 22:29 | Surface Ops | A3LA Message | [35 empty] | AT+SBDWT
$ | 2016-03-09 | 22:29 | Surface Ops | A3LA Message | [35 empty] | READY
$ | 2016-03-09 | 22:29 | Surface Ops | RecMode true, PID Off, Stopped, Scend sub: , depthNum = 0 | -0.05 | 68.2693 | 30.275 | [27 empty] | 0.19625 | -100
$ | 2016-03-09 | 22:29 | Surface Ops | SBE41 Message | -0.06 |  |  |  | -0.06 | [10 empty] | -0.06 | -0.027242 | -0.01741 | 0.003333 | 0.008137 | 3
$ | 2016-03-09 | 22:29 | Surface Ops | RecMode true, PID Off, Stopped, Scend sub: , depthNum = 0 | -0.06 | 68.2691 | 30.275 | [27 empty] | 0.19625 | -100
$ | 2016-03-09 | 22:29 | Surface Ops | Loaded SBDWT Buffer
Waiting for load SBDWT Response
$ | 2016-03-09 | 22:29 | Surface Ops | SBE41 Message | -0.14 |  |  |  | -0.14 | [10 empty] | -0.14 | -0.050642 | -0.000537 | 0.026667 | 0.008609 | 3
$ | 2016-03-09 | 22:29 | Surface Ops | A3LA Message | [35 empty] | 2016-03-09T22:29:00Z,SBDI Msg Num:1,SQ = 5,UBX,00,222844.00,3648.17258,N,12147.28799,W,0.000,D3,3.6,6.6,0.065,193.80,0.025,,0.94,1.45,0.89,11,0,0*49
$ | 2016-03-09 | 22:29 | Surface Ops | A3LA Message | [35 empty] | 0
$ | 2016-03-09 | 22:29 | Surface Ops | A3LA Message
$ | 2016-03-09 | 22:29 | Surface Ops | A3LA Message | [35 empty] | OK
$ | 2016-03-09 | 22:29 | Surface Ops | RecMode true, PID Off, Stopped, Scend sub: , depthNum = 0 | -0.14 | 68.2681 | 30.275 | [27 empty] | 0.1975 | -100
$ | 2016-03-09 | 22:29 | Surface Ops | SBE41 Message | -0.07 |  |  |  | -0.07 | [10 empty] | -0.07 | -0.052754 | 0.016604 | -0.023333 | 0.00903 | 3
$ | 2016-03-09 | 22:29 | Surface Ops | RecMode true, PID Off, Stopped, Scend sub: , depthNum = 0 | -0.07 | 68.2681 | 30.275 | [27 empty] | 0.1975 | -100
Waiting for sbdix Response
SBDI Try Number = 0
$ | 2016-03-09 | 22:29 | Surface Ops | SBE41 Message | -0.06 |  |  |  | -0.06 | [10 empty] | -0.06 | -0.054048 | 0.024887 | -0.003333 | 0.009398 | 3
$ | 2016-03-09 | 22:29 | Surface Ops | RecMode true, PID Off, Stopped, Scend sub: , depthNum = 0 | -0.06 | 68.2688 | 30.275 | [27 empty] | 0.1975 | -100
Waiting for sbdix Response
SBDI Try Number = 0
$ | 2016-03-09 | 22:29 | Surface Ops | SBE41 Message | -0.06 |  |  |  | -0.06 | [10 empty] | -0.06 | -0.061516 | 0.02099 | 0 | 0.009722 | 3
$ | 2016-03-09 | 22:29 | Surface Ops | RecMode true, PID Off, Stopped, Scend sub: , depthNum = 0 | -0.06 | 68.2693 | 30.275 | [27 empty] | 0.2175 | -100
Waiting for sbdix Response
SBDI Try Number = 0
$ | 2016-03-09 | 22:29 | Surface Ops | SBE41 Message | -0.07 |  |  |  | -0.07 | [10 empty] | -0.07 | -0.074995 | 0.010751 | 0.003333 | 0.010008 | 3
$ | 2016-03-09 | 22:29 | Surface Ops | RecMode true, PID Off, Stopped, Scend sub: , depthNum = 0 | -0.07 | 68.2675 | 30.275 | [27 empty] | 0.21125 | -100
Waiting for sbdix Response
SBDI Try Number = 0
$ | 2016-03-09 | 22:29 | Surface Ops | SBE41 Message | -0.06 |  |  |  | -0.06 | [10 empty] | -0.06 | -0.084123 | 0.003406 | -0.003333 | 0.010252 | 3
$ | 2016-03-09 | 22:29 | Surface Ops | RecMode true, PID Off, Stopped, Scend sub: , depthNum = 0 | -0.06 | 68.2673 | 30.275 | [27 empty] | 0.225 | -100
Waiting for sbdix Response
SBDI Try Number = 0
$ | 2016-03-09 | 22:29 | Surface Ops | A3LA Message | [35 empty] | AT+SBDIX
$ | 2016-03-09 | 22:29 | Surface Ops | A3LA Message | [35 empty] | +SBDIX: 0, 0, 1, 10, 15, 2
SBDIX Response: +SBDIX: 0, 0, 1, 10, 15, 2
sbdixMTQueued = 2
$ | 2016-03-09 | 22:29 | Surface Ops | A3LA Message
$ | 2016-03-09 | 22:29 | Surface Ops | A3LA Message | [35 empty] | OK
$ | 2016-03-09 | 22:29 | Surface Ops | SBE41 Message | -0.06 |  |  |  | -0.06 | [10 empty] | -0.06 | -0.080951 | 0.001792 | 0 | 0.010438 | 3
$ | 2016-03-09 | 22:29 | Surface Ops | RecMode true, PID Off, Stopped, Scend sub: , depthNum = 0 | -0.06 | 68.2703 | 30.275 | [27 empty] | 0.21625 | -100
$ | 2016-03-09 | 22:29 | Surface Ops | Sent SBDRT Command
SBDI Try Number = 1
$ | 2016-03-09 | 22:29 | Surface Ops | SBE41 Message | -0.06 |  |  |  | -0.06 | [10 empty] | -0.06 | -0.071429 | 0.002377 | 0 | 0.010561 | 3
$ | 2016-03-09 | 22:29 | Surface Ops | A3LA Message | [35 empty] | AT+SBDRT
$ | 2016-03-09 | 22:29 | Surface Ops | A3LA Message | [35 empty] | +SBDRT:
$ | 2016-03-09 | 22:30 | Surface Ops | Processing Console Command: $RECOVERYFALSE
$ | 2016-03-09 | 22:30 | Surface Ops | Recovery mode set false
$ | 2016-03-09 | 22:29 | Surface Ops | A3LA Message | [35 empty] | $$RECOVERYFALSE
$ | 2016-03-09 | 22:29 | Surface Ops | A3LA Message | [35 empty] | OK
$ | 2016-03-09 | 22:30 | Surface Ops | RecMode false, PID Off, Stopped, Scend sub: , depthNum = 0 | -0.06 | 68.2693 | 30.275 | [27 empty] | 0.2 | -100
Waiting for sbdix Response
SBDI Try Number = 1
$ | 2016-03-09 | 22:30 | Surface Ops | SBE41 Message | -0.11 |  |  |  | -0.11 | [10 empty] | -0.11 | -0.065202 | 0.002136 | 0.016667 | 0.010387 | 3
$ | 2016-03-09 | 22:30 | Surface Ops | RecMode false, PID Off, Stopped, Scend sub: , depthNum = 0 | -0.11 | 68.2693 | 30.275 | [27 empty] | 0.2 | -100
Waiting for sbdix Response
SBDI Try Number = 1
$ | 2016-03-09 | 22:30 | Surface Ops | SBE41 Message | -0.05 |  |  |  | -0.05 | [10 empty] | -0.05 | -0.063431 | 0.000837 | -0.02 | 0.01018 | 3
$ | 2016-03-09 | 22:30 | Surface Ops | RecMode false, PID Off, Stopped, Scend sub: , depthNum = 0 | -0.05 | 68.2678 | 30.275 | [27 empty] | 0.195 | -100
Waiting for sbdix Response
SBDI Try Number = 1
$ | 2016-03-09 | 22:30 | Surface Ops | PTH Message | [5 empty] | 1052.3037 | 22.2333 | 23.583 | 22.6808
$ | 2016-03-09 | 22:30 | Surface Ops | SBE41 Message | -0.06 |  |  |  | -0.06 | [10 empty] | -0.06 | -0.063461 | -0.000712 | 0.003333 | 0.009943 | 3
$ | 2016-03-09 | 22:30 | Surface Ops | RecMode false, PID Off, Stopped, Scend sub: , depthNum = 0 | -0.06 | 68.2681 | 30.275 | [27 empty] | 0.1975 | -100
Waiting for sbdix Response
SBDI Try Number = 1
$ | 2016-03-09 | 22:30 | Surface Ops | SBE41 Message | 0.06 |  |  |  | 0.06 | [10 empty] | 0.06 | -0.065886 | -0.001672 | -0.04 | 0.009679 | 3
$ | 2016-03-09 | 22:30 | Surface Ops | RecMode false, PID Off, Stopped, Scend sub: , depthNum = 0 | 0.06 | 68.268 | 30.275 | [27 empty] | 0.33875 | -100
Waiting for sbdix Response
SBDI Try Number = 1
$ | 2016-03-09 | 22:30 | Surface Ops | A3LA Message | [35 empty] | AT+SBDIX
$ | 2016-03-09 | 22:30 | Surface Ops | A3LA Message | [35 empty] | +SBDIX: 0, 1, 1, 11, 14, 1
SBDIX Response: +SBDIX: 0, 1, 1, 11, 14, 1
sbdixMTQueued = 1
$ | 2016-03-09 | 22:30 | Surface Ops | A3LA Message
$ | 2016-03-09 | 22:30 | Surface Ops | A3LA Message | [35 empty] | OK
$ | 2016-03-09 | 22:30 | Surface Ops | SBE41 Message | -0.06 |  |  |  | -0.06 | [10 empty] | -0.06 | -0.070264 | -0.001523 | 0.04 | 0.009391 | 3
$ | 2016-03-09 | 22:30 | Surface Ops | RecMode false, PID Off, Stopped, Scend sub: , depthNum = 0 | -0.06 | 68.2678 | 30.275 | [27 empty] | 0.21125 | -100
$ | 2016-03-09 | 22:30 | Surface Ops | Sent SBDRT Command
SBDI Try Number = 2
$ | 2016-03-09 | 22:30 | Surface Ops | SBE41 Message | -0.05 |  |  |  | -0.05 | [10 empty] | -0.05 | -0.069456 | -0.000505 | -0.003333 | 0.009073 | 3
$ | 2016-03-09 | 22:30 | Surface Ops | A3LA Message | [35 empty] | AT+SBDRT
$ | 2016-03-09 | 22:30 | Surface Ops | A3LA Message | [35 empty] | +SBDRT:
$ | 2016-03-09 | 22:30 | Surface Ops | Processing Console Command: $RECOVERYTRUE
$ | 2016-03-09 | 22:30 | Surface Ops | Recovery mode set true
$ | 2016-03-09 | 22:30 | Surface Ops | A3LA Message | [35 empty] | $$RECOVERYTRUE
$ | 2016-03-09 | 22:30 | Surface Ops | A3LA Message | [35 empty] | OK
$ | 2016-03-09 | 22:30 | Surface Ops | RecMode true, PID Off, Stopped, Scend sub: , depthNum = 0 | -0.05 | 68.2693 | 30.275 | [27 empty] | 0.2 | -100
Waiting for sbdix Response
SBDI Try Number = 2
$ | 2016-03-09 | 22:30 | Surface Ops | RecMode true, PID Off, Stopped, Scend sub: , depthNum = 0 | -0.05 | 68.2693 | 30.275 | [27 empty] | 0.2 | -100
Waiting for sbdix Response
SBDI Try Number = 2
$ | 2016-03-09 | 22:30 | Surface Ops | SBE41 Message | 0.07 |  |  |  | 0.07 | [10 empty] | 0.07 | -0.056107 | 0.000462 | -0.04 | 0.008521 | 3
$ | 2016-03-09 | 22:30 | Surface Ops | SBE41 Message | -0.06 |  |  |  | -0.06 | [10 empty] | -0.06 | -0.035214 | 0.000454 | 0.043333 | 0.007955 | 3
$ | 2016-03-09 | 22:30 | Surface Ops | RecMode true, PID Off, Stopped, Scend sub: , depthNum = 0 | -0.06 | 68.2687 | 30.275 | [27 empty] | 0.2125 | -100
Waiting for sbdix Response
SBDI Try Number = 2
$ | 2016-03-09 | 22:30 | Surface Ops | SBE41 Message | -0.05 |  |  |  | -0.05 | [10 empty] | -0.05 | -0.021053 | -0.000796 | -0.003333 | 0.007383 | 3
$ | 2016-03-09 | 22:30 | Surface Ops | RecMode true, PID Off, Stopped, Scend sub: , depthNum = 0 | -0.05 | 68.2686 | 30.275 | [27 empty] | 0.195 | -100
Waiting for sbdix Response
SBDI Try Number = 2
$ | 2016-03-09 | 22:30 | Surface Ops | SBE41 Message | -0.07 |  |  |  | -0.07 | [10 empty] | -0.07 | -0.017192 | -0.002645 | 0.006667 | 0.006813 | 3
$ | 2016-03-09 | 22:30 | Surface Ops | RecMode true, PID Off, Stopped, Scend sub: , depthNum = 0 | -0.07 | 68.2685 | 30.25 | [27 empty] | 0.225 | -100
Waiting for sbdix Response
SBDI Try Number = 2
$ | 2016-03-09 | 22:30 | Surface Ops | SBE41 Message | -0.07 |  |  |  | -0.07 | [10 empty] | -0.07 | -0.015214 | -0.004059 | 0 | 0.00624 | 3
$ | 2016-03-09 | 22:30 | Surface Ops | RecMode true, PID Off, Stopped, Scend sub: , depthNum = 0 | -0.07 | 68.2683 | 30.275 | [27 empty] | 0.2175 | -100
Waiting for sbdix Response
SBDI Try Number = 2
$ | 2016-03-09 | 22:30 | Surface Ops | SBE41 Message | -0.11 |  |  |  | -0.11 | [10 empty] | -0.11 | -0.0162 | -0.004431 | 0.013333 | 0.005664 | 3
$ | 2016-03-09 | 22:30 | Surface Ops | RecMode true, PID Off, Stopped, Scend sub: , depthNum = 0 | -0.11 | 68.2685 | 30.275 | [27 empty] | 0.21375 | -100
Waiting for sbdix Response
SBDI Try Number = 2
$ | 2016-03-09 | 22:30 | Surface Ops | A3LA Message | [35 empty] | AT+SBDIX
$ | 2016-03-09 | 22:30 | Surface Ops | A3LA Message | [35 empty] | +SBDIX: 18, 2, 2, 0, 0, 0
$ | 2016-03-09 | 22:30 | Surface Ops | A3LA Message
$ | 2016-03-09 | 22:30 | Surface Ops | A3LA Message | [35 empty] | OK
$ | 2016-03-09 | 22:30 | Surface Ops | SBE41 Message | -0.06 |  |  |  | -0.06 | [10 empty] | -0.06 | -0.028456 | -0.003607 | -0.016667 | 0.005091 | 3
$ | 2016-03-09 | 22:30 | Surface Ops | RecMode true, PID Off, Stopped, Scend sub: , depthNum = 0 | -0.06 | 68.2678 | 30.275 | [27 empty] | 0.2225 | -100
Waiting for sbdix Response
SBDI Try Number = 2
$ | 2016-03-09 | 22:30 | Surface Ops | SBE41 Message | -0.04 |  |  |  | -0.04 | [10 empty] | -0.04 | -0.048049 | -0.001707 | -0.006667 | 0.004524 | 3
$ | 2016-03-09 | 22:30 | Surface Ops | RecMode true, PID Off, Stopped, Scend sub: , depthNum = 0 | -0.04 | 68.2698 | 30.275 | [27 empty] | 0.1975 | -100
Waiting for sbdix Response
SBDI Try Number = 2
$ | 2016-03-09 | 22:31 | Surface Ops | SBE41 Message | -0.07 |  |  |  | -0.07 | [10 empty] | -0.07 | -0.064836 | 0.000661 | 0.01 | 0.003953 | 3
$ | 2016-03-09 | 22:31 | Surface Ops | RecMode true, PID Off, Stopped, Scend sub: , depthNum = 0 | -0.07 | 68.2685 | 30.275 | [27 empty] | 0.19625 | -100
Waiting for sbdix Response
SBDI Try Number = 2
$ | 2016-03-09 | 22:31 | Surface Ops | SBE41 Message | -0.07 |  |  |  | -0.07 | [10 empty] | -0.07 | -0.074718 | 0.002764 | 0 | 0.003357 | 3
$ | 2016-03-09 | 22:31 | Surface Ops | RecMode true, PID Off, Stopped, Scend sub: , depthNum = 0 | -0.07 | 68.2674 | 30.275 | [27 empty] | 0.195 | -100
Waiting for sbdix Response
SBDI Try Number = 2
$ | 2016-03-09 | 22:31 | Surface Ops | SBE41 Message | -0.05 |  |  |  | -0.05 | [10 empty] | -0.05 | -0.075835 | 0.004293 | -0.006667 | 0.002728 | 3
$ | 2016-03-09 | 22:31 | Surface Ops | RecMode true, PID Off, Stopped, Scend sub: , depthNum = 0 | -0.05 | 68.2669 | 30.275 | [27 empty] | 0.19875 | -100
Waiting for sbdix Response
SBDI Try Number = 2
$ | 2016-03-09 | 22:31 | Surface Ops | SBE41 Message | -0.07 |  |  |  | -0.07 | [10 empty] | -0.07 | -0.06926 | 0.004891 | 0.006667 | 0.002107 | 3
$ | 2016-03-09 | 22:31 | Surface Ops | RecMode true, PID Off, Stopped, Scend sub: , depthNum = 0 | -0.07 | 68.2693 | 30.275 | [27 empty] | 0.19875 | -100
Waiting for sbdix Response
SBDI Try Number = 2
$ | 2016-03-09 | 22:31 | Surface Ops | PTH Message | [5 empty] | 1052.4753 | 22.2833 | 23.583 | 22.6594
$ | 2016-03-09 | 22:31 | Surface Ops | SBE41 Message | -0.06 |  |  |  | -0.06 | [10 empty] | -0.06 | -0.062599 | 0.003988 | -0.003333 | 0.001521 | 3
$ | 2016-03-09 | 22:31 | Surface Ops | RecMode true, PID Off, Stopped, Scend sub: , depthNum = 0 | -0.06 | 68.2673 | 30.25 | [27 empty] | 0.2075 | -100
Waiting for sbdix Response
SBDI Try Number = 2
$ | 2016-03-09 | 22:31 | Surface Ops | SBE41 Message | -0.06 |  |  |  | -0.06 | [10 empty] | -0.06 | -0.061097 | 0.0019 | 0 | 0.001068 | 3
$ | 2016-03-09 | 22:31 | Surface Ops | RecMode true, PID Off, Stopped, Scend sub: , depthNum = 0 | -0.06 | 68.2678 | 30.275 | [27 empty] | 0.2 | -100
SBDI Try Number = 3
$ | 2016-03-09 | 22:31 | Surface Ops | SBE41 Message | -0.05 |  |  |  | -0.05 | [10 empty] | -0.05 | -0.062 | -9e-05 | -0.003333 | 0.000808 | 3
$ | 2016-03-09 | 22:31 | Surface Ops | RecMode true, PID Off, Stopped, Scend sub: , depthNum = 0 | -0.05 | 68.2691 | 30.275 | [27 empty] | 0.20125 | -100
Waiting for sbdix Response
SBDI Try Number = 3
$ | 2016-03-09 | 22:31 | Surface Ops | SBE41 Message | -0.15 |  |  |  | -0.15 | [10 empty] | -0.15 | -0.062125 | -0.001113 | 0.033333 | 0.00071 | 3
$ | 2016-03-09 | 22:31 | Surface Ops | RecMode true, PID Off, Stopped, Scend sub: , depthNum = 0 | -0.15 | 68.268 | 30.25 | [27 empty] | 0.19875 | -100
Waiting for sbdix Response
SBDI Try Number = 3
$ | 2016-03-09 | 22:31 | Surface Ops | SBE41 Message | -0.05 |  |  |  | -0.05 | [10 empty] | -0.05 | -0.061825 | -0.001185 | -0.033333 | 0.000697 | 3
$ | 2016-03-09 | 22:31 | Surface Ops | RecMode true, PID Off, Stopped, Scend sub: , depthNum = 0 | -0.05 | 68.2684 | 30.275 | [27 empty] | 0.21875 | -100
Waiting for sbdix Response
SBDI Try Number = 3
$ | 2016-03-09 | 22:31 | Surface Ops | SBE41 Message | -0.06 |  |  |  | -0.06 | [10 empty] | -0.06 | -0.062619 | -0.000699 | 0.003333 | 0.000724 | 3
$ | 2016-03-09 | 22:31 | Surface Ops | RecMode true, PID Off, Stopped, Scend sub: , depthNum = 0 | -0.06 | 68.2675 | 30.275 | [27 empty] | 0.20875 | -100
Waiting for sbdix Response
SBDI Try Number = 3
$ | 2016-03-09 | 22:31 | Surface Ops | SBE41 Message | -0.06 |  |  |  | -0.06 | [10 empty] | -0.06 | -0.067493 | -0.000172 | 0 | 0.000775 | 3
$ | 2016-03-09 | 22:31 | Surface Ops | RecMode true, PID Off, Stopped, Scend sub: , depthNum = 0 | -0.06 | 68.2667 | 30.275 | [27 empty] | 0.20875 | -100
Waiting for sbdix Response
SBDI Try Number = 3
$ | 2016-03-09 | 22:31 | Surface Ops | A3LA Message | [35 empty] | AT+SBDIX
$ | 2016-03-09 | 22:31 | Surface Ops | A3LA Message | [35 empty] | +SBDIX: 0, 2, 1, 12, 4, 0
SBDIX Response: +SBDIX: 0, 2, 1, 12, 4, 0
sbdixMTQueued = 0
$ | 2016-03-09 | 22:31 | Surface Ops | A3LA Message
$ | 2016-03-09 | 22:31 | Surface Ops | A3LA Message | [35 empty] | OK
$ | 2016-03-09 | 22:31 | Surface Ops | SBE41 Message | -0.07 |  |  |  | -0.07 | [10 empty] | -0.07 | -0.07662 | 0.000162 | 0.003333 | 0.000821 | 3
$ | 2016-03-09 | 22:31 | Surface Ops | RecMode true, PID Off, Stopped, Scend sub: , depthNum = 0 | -0.07 | 68.2673 | 30.275 | [27 empty] | 0.1975 | -100
SBDI Try Number = 4
$ | 2016-03-09 | 22:31 | Surface Ops | SBE41 Message | -0.06 |  |  |  | -0.06 | [10 empty] | -0.06 | -0.081761 | 0.000613 | -0.003333 | 0.000793 | 3
$ | 2016-03-09 | 22:31 | Surface Ops | RecMode true, PID Off, Stopped, Scend sub: , depthNum = 0 | -0.06 | 68.2673 | 30.275 | [27 empty] | 0.19625 | -100
Waiting for sbdix Response
SBDI Try Number = 4
$ | 2016-03-09 | 22:31 | Surface Ops | SBE41 Message | -0.07 |  |  |  | -0.07 | [10 empty] | -0.07 | -0.076641 | 0.001288 | 0.003333 | 0.000627 | 3
$ | 2016-03-09 | 22:31 | Surface Ops | RecMode true, PID Off, Stopped, Scend sub: , depthNum = 0 | -0.07 | 68.2663 | 30.275 | [27 empty] | 0.2 | -100
Waiting for sbdix Response
SBDI Try Number = 4
$ | 2016-03-09 | 22:31 | Surface Ops | SBE41 Message | -0.07 |  |  |  | -0.07 | [10 empty] | -0.07 | -0.067733 | 0.001601 | 0 | 0.000367 | 3
$ | 2016-03-09 | 22:31 | Surface Ops | RecMode true, PID Off, Stopped, Scend sub: , depthNum = 0 | -0.07 | 68.2673 | 30.275 | [27 empty] | 0.2225 | -100
Waiting for sbdix Response
SBDI Try Number = 4
$ | 2016-03-09 | 22:31 | Surface Ops | SBE41 Message | -0.05 |  |  |  | -0.05 | [10 empty] | -0.05 | -0.06364 | 0.001093 | -0.006667 | 0.000149 | 3
$ | 2016-03-09 | 22:31 | Surface Ops | RecMode true, PID Off, Stopped, Scend sub: , depthNum = 0 | -0.05 | 68.2674 | 30.275 | [27 empty] | 0.2025 | -100
Waiting for sbdix Response
SBDI Try Number = 4
$ | 2016-03-09 | 22:31 | Surface Ops | SBE41 Message | -0.02 |  |  |  | -0.02 | [10 empty] | -0.02 | -0.064105 | 2.4e-05 | -0.01 | 4.4e-05 | 3
$ | 2016-03-09 | 22:31 | Surface Ops | RecMode true, PID Off, Stopped, Scend sub: , depthNum = 0 | -0.02 | 68.2666 | 30.275 | [27 empty] | 0.22 | -100
Waiting for sbdix Response
SBDI Try Number = 4
$ | 2016-03-09 | 22:31 | Surface Ops | SBE41 Message | -0.06 |  |  |  | -0.06 | [10 empty] | -0.06 | -0.065195 | -0.000996 | 0.013333 | 1.8e-05 | 3
$ | 2016-03-09 | 22:31 | Surface Ops | RecMode true, PID Off, Stopped, Scend sub: , depthNum = 0 | -0.06 | 68.2678 | 30.275 | [27 empty] | 0.1975 | -100
Waiting for sbdix Response
SBDI Try Number = 4
$ | 2016-03-09 | 22:31 | Surface Ops | SBE41 Message | -0.06 |  |  |  | -0.06 | [10 empty] | -0.06 | -0.064214 | -0.001397 | 0 | 1.2e-05 | 3
$ | 2016-03-09 | 22:31 | Surface Ops | RecMode true, PID Off, Stopped, Scend sub: , depthNum = 0 | -0.06 | 68.2678 | 30.275 | [27 empty] | 0.21375 | -100
Waiting for sbdix Response
SBDI Try Number = 4
$ | 2016-03-09 | 22:31 | Surface Ops | A3LA Message | [35 empty] | AT+SBDIX
$ | 2016-03-09 | 22:31 | Surface Ops | A3LA Message | [35 empty] | +SBDIX: 0, 3, 0, 0, 0, 0
SBDIX Response: +SBDIX: 0, 3, 0, 0, 0, 0
sbdixMTQueued = 0
$ | 2016-03-09 | 22:31 | Surface Ops | A3LA Message
$ | 2016-03-09 | 22:31 | Surface Ops | A3LA Message | [35 empty] | OK
$ | 2016-03-09 | 22:31 | Surface Ops | SBE41 Message | -0.05 |  |  |  | -0.05 | [10 empty] | -0.05 | -0.059071 | -0.001011 | -0.003333 | 4e-06 | 3
$ | 2016-03-09 | 22:32 | Surface Ops | RecMode true, PID Off, Stopped, Scend sub: , depthNum = 0 | -0.05 | 68.2661 | 30.275 | [27 empty] | 0.2 | -100
SBDI Try Number = 5
$ | 2016-03-09 | 22:32 | Surface Ops | SBE41 Message | -0.05 |  |  |  | -0.05 | [10 empty] | -0.05 | -0.051327 | -0.000439 | 0 | -1.1e-05 | 3
$ | 2016-03-09 | 22:32 | Surface Ops | RecMode true, PID Off, Stopped, Scend sub: , depthNum = 0 | -0.05 | 68.267 | 30.275 | [27 empty] | 0.1975 | -100
$ | 2016-03-09 | 22:32 | Surface Ops | SBE41 Message | -0.08 |  |  |  | -0.08 | [10 empty] | -0.08 | -0.047079 | -0.000477 | 0.01 | -2.2e-05 | 3
$ | 2016-03-09 | 22:32 | Surface Ops | FLBB Message | -0.08 | [8 empty] | Sending FLBB run command
$ | 2016-03-09 | 22:32 | Surface Ops | RecMode true, PID Off, Stopped, Scend sub: , depthNum = 0 | -0.08 | 68.2676 | 30.275 | [27 empty] | 0.205 | -100
$ | 2016-03-09 | 22:32 | Surface Ops | FLBB Message | -0.08 | [8 empty] | 99/99/99,99:99:99,695,3944,700,4130,540
$ | 2016-03-09 | 22:32 | Surface Ops | FLBB Message | -0.08 | [8 empty] | 99/99/99,99:99:99,695,3946,700,4130,541
$ | 2016-03-09 | 22:32 | Surface Ops | FLBB Message | -0.08
$ | 2016-03-09 | 22:32 | Surface Ops | FLBB Message | -0.08 | [8 empty] | Ser FLBB2K-3310
$ | 2016-03-09 | 22:32 | Surface Ops | FLBB Message | -0.08 | [8 empty] | Ver FLNTU 4.08
$ | 2016-03-09 | 22:32 | Surface Ops | FLBB Message | -0.08 | [8 empty] | Ave 3
$ | 2016-03-09 | 22:32 | Surface Ops | FLBB Message | -0.08 | [8 empty] | Pkt 2
$ | 2016-03-09 | 22:32 | Surface Ops | SBE41 Message | -0.08 |  |  |  | -0.08 | [10 empty] | -0.08 | -0.048982 | -0.001069 | 0 | -1.4e-05 | 3
$ | 2016-03-09 | 22:32 | Surface Ops | RecMode true, PID Off, Stopped, Scend sub: , depthNum = 0 | -0.08 | 68.2683 | 30.275 | [27 empty] | 0.2 | -100
$ | 2016-03-09 | 22:32 | Surface Ops | SBE41 Message | -0.06 |  |  |  | -0.06 | [10 empty] | -0.06 | -0.052938 | -0.001472 | -0.006667 | 1.4e-05 | 3
$ | 2016-03-09 | 22:32 | Surface Ops | RecMode true, PID Off, Stopped, Scend sub: , depthNum = 0 | -0.06 | 68.2683 | 30.275 | [27 empty] | 0.2 | -100
$ | 2016-03-09 | 22:32 | Surface Ops | PTH Message | [5 empty] | 1053.2212 | 22.3167 | 23.583 | 22.6486
$ | 2016-03-09 | 22:32 | Surface Ops | SBE41 Message | -0.06 |  |  |  | -0.06 | [10 empty] | -0.06 | -0.056366 | -0.001263 | 0 | 4.5e-05 | 3
$ | 2016-03-09 | 22:32 | Surface Ops | RecMode true, PID Off, Stopped, Scend sub: , depthNum = 0 | -0.06 | 68.2672 | 30.275 | [27 empty] | 0.20375 | -100
$ | 2016-03-09 | 22:32 | Surface Ops | SBE41 Message | -0.07 |  |  |  | -0.07 | [10 empty] | -0.07 | -0.061302 | -0.000555 | 0.003333 | 7.2e-05 | 3
$ | 2016-03-09 | 22:32 | Surface Ops | RecMode true, PID Off, Stopped, Scend sub: , depthNum = 0 | -0.07 | 68.2682 | 30.275 | [27 empty] | 0.20125 | -100
$ | 2016-03-09 | 22:32 | Surface Ops | SBE41 Message | -0.05 |  |  |  | -0.05 | [10 empty] | -0.05 | -0.06709 | 0.000388 | -0.006667 | 9.4e-05 | 3
$ | 2016-03-09 | 22:32 | Surface Ops | RecMode true, PID Off, Stopped, Scend sub: , depthNum = 0 | -0.05 | 68.2674 | 30.275 | [27 empty] | 0.20125 | -100

## BE after new inner res bottom
2016-09-01
Replace inner reserovir bottom flange with new PVC flange that better isolates pump supply from contaminants
Move pump supply connection to middle
Replace old filter with new clean filter
All yellow tubing initially dry, oil in inner reservoir below supply/return connections
Start by retracting bellows, self primes just fine. Switch to extend and also self primes just fine
Date/Time |  | Loop counter | Pump speed (rpm) | PTH pressure | Temperature | PTH humidity | PTH temperature | Battery voltage | C1urrent draw | Bellows position | Delta position | Bellows speed (mm/sec)
2016-09-01 23:02 |  | 0 | 1171.9 | 1009.702 | 21.431 | 60.341 | 21.468 | 31.7 | 0.136 | 191.308 | 191.308
2016-09-01 23:02 |  | 1 | 1171.9 | 1009.722 | 21.449 | 60.286 | 21.492 | 31.7 | 0.137 | 191.312 | 0.004
2016-09-01 23:02 | 4.6296e-05 | 2 | 1171.9 | 1009.349 | 21.416 | 60.187 | 21.517 | 31.7 | 0.137 | 191.321 | 0.009 | 0.00225
2016-09-01 23:02 | 2.3148e-05 | 3 | 1171.9 | 1009.328 | 21.432 | 60.048 | 21.538 | 31.26 | 1.437 | 191.153 | -0.168 | -0.084
2016-09-01 23:02 | 2.3148e-05 | 4 | 1171.9 | 1009.21 | 21.431 | 59.993 | 21.563 | 31.245 | 1.479 | 190.459 | -0.694 | -0.347
2016-09-01 23:02 | 2.3148e-05 | 5 | 1171.9 | 1009.091 | 21.47 | 59.894 | 21.584 | 31.23 | 1.478 | 188.421 | -2.038 | -1.019
2016-09-01 23:02 | 2.3148e-05 | 6 | 1171.9 | 1009.466 | 21.458 | 59.831 | 21.602 | 31.245 | 1.444 | 186.25 | -2.171 | -1.0855
2016-09-01 23:02 | 3.4722e-05 | 7 | 1171.9 | 1009.254 | 21.565 | 59.815 | 21.625 | 31.24 | 1.437 | 184.107 | -2.143 | -0.71433
2016-09-01 23:02 | 2.3148e-05 | 8 | 1171.9 | 1009.343 | 21.546 | 59.784 | 21.638 | 31.238 | 1.431 | 181.928 | -2.18 | -1.09
2016-09-01 23:02 | 2.3148e-05 | 9 | 1171.9 | 1009.368 | 21.542 | 59.754 | 21.648 | 31.225 | 1.438 | 179.803 | -2.125 | -1.0625
2016-09-01 23:02 | 2.3148e-05 | 10 | 1171.9 | 1009.419 | 21.562 | 59.725 | 21.666 | 31.225 | 1.431 | 178.256 | -1.547 | -0.7735
2016-09-01 23:02 | 3.4722e-05 | 11 | 1171.9 | 1009.299 | 21.562 | 59.697 | 21.689 | 31.225 | 1.433 | 176.84 | -1.416 | -0.472
2016-09-01 23:02 | 2.3148e-05 | 12 | 1171.9 | 1009.072 | 21.557 | 59.662 | 21.705 | 31.225 | 1.424 | 175.016 | -1.824 | -0.912
2016-09-01 23:02 | 2.3148e-05 | 13 | 1171.9 | 1009.193 | 21.58 | 59.658 | 21.721 | 31.225 | 1.415 | 173.229 | -1.786 | -0.893
2016-09-01 23:02 | 2.3148e-05 | 14 | 1171.9 | 1009.532 | 21.642 | 59.635 | 21.739 | 31.225 | 1.412 | 171.731 | -1.499 | -0.7495
2016-09-01 23:02 | 2.3148e-05 | 15 | 1171.9 | 1009.451 | 21.613 | 59.623 | 21.755 | 31.225 | 1.407 | 170.111 | -1.62 | -0.81
2016-09-01 23:02 | 3.4722e-05 | 16 | 1171.9 | 1009.415 | 21.635 | 59.578 | 21.771 | 31.225 | 1.407 | 168.561 | -1.55 | -0.51667
2016-09-01 23:02 | 2.3148e-05 | 17 | 1171.9 | 1009.113 | 21.642 | 59.548 | 21.788 | 31.225 | 1.402 | 166.92 | -1.641 | -0.8205
2016-09-01 23:02 | 2.3148e-05 | 18 | 1171.9 | 1009.488 | 21.7 | 59.525 | 21.807 | 31.225 | 1.404 | 165.248 | -1.672 | -0.836
2016-09-01 23:03 | 2.3148e-05 | 19 | 1171.9 | 1009.829 | 21.723 | 59.541 | 21.825 | 31.205 | 1.428 | 163.548 | -1.7 | -0.85
2016-09-01 23:03 | 3.4722e-05 | 20 | 1171.9 | 1009.445 | 21.718 | 59.578 | 21.84 | 31.2 | 1.425 | 161.818 | -1.73 | -0.57667
2016-09-01 23:03 | 2.3148e-05 | 21 | 1171.9 | 1009.631 | 21.724 | 59.568 | 21.856 | 31.22 | 1.394 | 160.086 | -1.732 | -0.866
2016-09-01 23:03 | 2.3148e-05 | 22 | 1171.9 | 1009.351 | 21.77 | 59.532 | 21.872 | 31.21 | 1.394 | 158.371 | -1.715 | -0.8575
2016-09-01 23:03 | 2.3148e-05 | 23 | 1171.9 | 1009.442 | 21.726 | 59.447 | 21.893 | 31.21 | 1.395 | 156.684 | -1.686 | -0.843
2016-09-01 23:03 | 2.3148e-05 | 24 | 1171.9 | 1009.422 | 21.773 | 59.375 | 21.906 | 31.205 | 1.391 | 154.929 | -1.755 | -0.8775
2016-09-01 23:03 | 3.4722e-05 | 25 | 1171.9 | 1009.311 | 21.807 | 59.319 | 21.923 | 31.205 | 1.386 | 153.118 | -1.811 | -0.60367
2016-09-01 23:03 | 2.3148e-05 | 26 | 1171.9 | 1009.262 | 21.767 | 59.258 | 21.936 | 31.212 | 1.381 | 151.306 | -1.813 | -0.9065
2016-09-01 23:03 | 2.3148e-05 | 27 | 1171.9 | 1009.743 | 21.846 | 59.22 | 21.953 | 31.2 | 1.383 | 149.572 | -1.734 | -0.867
2016-09-01 23:03 | 2.3148e-05 | 28 | 1171.9 | 1009.379 | 21.803 | 59.137 | 21.958 | 31.2 | 1.377 | 147.821 | -1.751 | -0.8755
2016-09-01 23:03 | 3.4722e-05 | 29 | 1171.9 | 1009.511 | 21.854 | 59.051 | 21.973 | 31.2 | 1.38 | 146.08 | -1.741 | -0.58033
2016-09-01 23:03 | 2.3148e-05 | 30 | 1171.9 | 1009.255 | 21.852 | 58.991 | 21.988 | 31.2 | 1.375 | 144.232 | -1.848 | -0.924
2016-09-01 23:03 | 2.3148e-05 | 31 | 1171.9 | 1009.264 | 21.833 | 58.96 | 22.008 | 31.2 | 1.379 | 142.414 | -1.818 | -0.909
2016-09-01 23:03 | 2.3148e-05 | 32 | 1171.9 | 1009.375 | 21.85 | 58.958 | 22.019 | 31.2 | 1.367 | 140.67 | -1.744 | -0.872
2016-09-01 23:03 | 2.3148e-05 | 33 | 1171.9 | 1009.567 | 21.91 | 58.922 | 22.038 | 31.2 | 1.373 | 138.943 | -1.727 | -0.8635
2016-09-01 23:03 | 0.00019676 | 34 | 1171.9 | 1009.168 | 21.893 | 58.881 | 22.05 | 31.2 | 1.368 | 137.149 | -1.794 | -0.10553
2016-09-01 23:03 | 3.4722e-05 | 35 | 1171.9 | 1009.237 | 22.006 | 58.587 | 22.092 | 31.205 | 1.301 | 123.949 | -13.2 | -4.4
2016-09-01 23:03 | 2.3148e-05 | 36 | 1171.9 | 1009.442 | 21.963 | 58.614 | 22.12 | 31.2 | 1.343 | 124.78 | 0.832 | 0.416
2016-09-01 23:03 | 2.3148e-05 | 37 | 1171.9 | 1009.563 | 22.07 | 58.64 | 22.14 | 31.2 | 1.348 | 125.907 | 1.127 | 0.5635
2016-09-01 23:03 | 2.3148e-05 | 38 | 1171.9 | 1009.453 | 22.033 | 58.619 | 22.157 | 31.2 | 1.337 | 126.888 | 0.981 | 0.4905
2016-09-01 23:04 | 2.3148e-05 | 39 | 1171.9 | 1009.454 | 22.046 | 58.617 | 22.178 | 31.2 | 1.34 | 127.753 | 0.864 | 0.432
2016-09-01 23:04 | 3.4722e-05 | 40 | 1171.9 | 1009.45 | 22.086 | 58.59 | 22.199 | 31.2 | 1.331 | 128.514 | 0.761 | 0.25367
2016-09-01 23:04 | 2.3148e-05 | 41 | 1171.9 | 1009.319 | 22.051 | 58.622 | 22.219 | 31.2 | 1.336 | 130.703 | 2.189 | 1.0945
2016-09-01 23:04 | 2.3148e-05 | 42 | 1171.9 | 1009.207 | 22.081 | 58.717 | 22.237 | 31.197 | 1.339 | 132.645 | 1.943 | 0.9715
2016-09-01 23:04 | 2.3148e-05 | 43 | 1171.9 | 1009.133 | 22.113 | 58.753 | 22.257 | 31.185 | 1.363 | 134.387 | 1.742 | 0.871
2016-09-01 23:04 | 3.4722e-05 | 44 | 1171.9 | 1009.219 | 22.153 | 58.736 | 22.275 | 31.175 | 1.377 | 136.119 | 1.732 | 0.57733
2016-09-01 23:04 | 2.3148e-05 | 45 | 1171.9 | 1009.11 | 22.162 | 58.683 | 22.291 | 31.175 | 1.381 | 137.819 | 1.7 | 0.85
2016-09-01 23:04 | 2.3148e-05 | 46 | 1171.9 | 1009.319 | 22.172 | 58.521 | 22.309 | 31.175 | 1.389 | 139.527 | 1.708 | 0.854
2016-09-01 23:04 | 2.3148e-05 | 47 | 1171.9 | 1009.477 | 22.172 | 58.527 | 22.317 | 31.175 | 1.379 | 141.068 | 1.542 | 0.771
2016-09-01 23:04 | 2.3148e-05 | 48 | 1171.9 | 1009.353 | 22.188 | 58.375 | 22.33 | 31.175 | 1.379 | 142.763 | 1.695 | 0.8475
The program '[2] Micro Framework application: Managed' has exited with code 0 (0x0).

## Sheet3
I2C Address Map |  |  |  |  | LTC2946 Energy Monitor | [11 empty] | Exar XR20M1280
Motherboard | Base Address | Read Address | Write Address | Notes | DESCRIPTION | HEX DEVICE ADDRESS | BINARY DEVICE ADDRESS | [7 empty] | LTC2946 ADDRESS PINS |  |  | A1 | A0 | I2C Address
Elmo Energy | 0xDC |  |  | Paul had this as 0xD0 |  | h | a6 | a5 | a4 | a3 | a2 | a1 | a0 | R/W | ADR1 | ADR0 | 1 | VCC | VCC | 0x60 | (0110 000X)
Hotel Energy | 0xDE |  |  | Paul had this as 0xCE | Mass Write | CC | 1 | 1 | 0 | 0 | 1 | 1 | 0 | 0 | X | X | 2 | VCC | GND | 0x62 | (0110 001X)
[5 empty] | Alert Response | 19 | 0 | 0 | 0 | 1 | 1 | 0 | 0 | 1 | X | X | 3 | VCC | SCL | 0x64 | (0110 010X)
[5 empty] | 0 | CE | 1 | 1 | 0 | 0 | 1 | 1 | 1 | X | H | L | 4 | VCC | SDA | 0x66 | (0110 011X)
[5 empty] | 1 | D0 | 1 | 1 | 0 | 1 | 0 | 0 | 0 | X | NC | H | 5 | GND | VCC | 0x68 | (0110 100X)
[5 empty] | 2 | D2 | 1 | 1 | 0 | 1 | 0 | 0 | 1 | X | H | H | 6 | GND | GND | 0x6A | (0110 101X)
Switch Card |  |  |  |  | 3 | D4 | 1 | 1 | 0 | 1 | 0 | 1 | 0 | X | NC | NC | 7 | GND | SCL | 0x6C | (0110 110X)
J9 Configuration |  |  |  |  | 4 | D6 | 1 | 1 | 0 | 1 | 0 | 1 | 1 | X | NC | L | 8 | GND | SDA | 0x6E | (0110 111X)
Channel A I2C UART | DNI |  |  |  | 5 | D8 | 1 | 1 | 0 | 1 | 1 | 0 | 0 | X | L | H | 9 | SCL | VCC | 0x60 | (0110 000X)
Channel A Energy Monitor | 0xCE |  |  |  | 6 | DA | 1 | 1 | 0 | 1 | 1 | 0 | 1 | X | H | NC | 10 | SCL | GND | 0x62 | (0110 001X)
Channel B I2C UART | DNI |  |  |  | 7 | DC | 1 | 1 | 0 | 1 | 1 | 1 | 0 | X | L | NC | 11 | SCL | SCL | 0x64 | (0110 010X)
Channel B Energy Monitor | 0xD0 |  |  |  | 8 | DE | 1 | 1 | 0 | 1 | 1 | 1 | 1 | X | L | L | 12 | SCL | SDA | 0x66 | (0110 011X)
Channel C I2C UART | DNI | [15 empty] | 13 | SDA | VCC | 0x68 | (0110 100X)
Channel C Energy Monitor | 0xD2 | [15 empty] | 14 | SDA | GND | 0x6A | (0110 101X)
[17 empty] | 15 | SDA | SCL | 0x6C | (0110 110X)
J10 Configuration | [16 empty] | 16 | SDA | SDA | 0x6E | (0110 111X)
Channel A I2C UART | DNI
Channel A Energy Monitor | 0xD4
Channel B I2C UART | DNI
Channel B Energy Monitor | 0xD6
Channel C I2C UART | DNI
Channel C Energy Monitor | 0xD8
J11 Configuration
Channel A I2C UART | 0x60
Channel A Energy Monitor | 0xCE
Channel B I2C UART | 0x62
Channel B Energy Monitor | 0xD0
Channel C I2C UART | 0x64
Channel C Energy Monitor | 0xD2
J12 Configuration
Channel A I2C UART | 0x66
Channel A Energy Monitor | 0xD4
Channel B I2C UART | 0x68
Channel B Energy Monitor | 0xD6
Channel C I2C UART | 0x6A
Channel C Energy Monitor | 0xD8
Digital Card(s)
Pressure |  | 0x80 | 0x81
Humidity |  | 0xBA | 0XBB
Bellows Position Sensor | 0x26
Bellows Pressure Sensor | 0x38

## CurrentVsPressure-CPF-P2
2016-06-27
My Fluke current meter | 100mV/A
using BK8500 electronic load at | 2 | Amps | 1.94 | A measured on Tek DPO4034 in current mode
Error | 3%
2017 Sep 27: Pretty sure this is with the 0.692 cm^3/rev motor and the 48 volt Maxon EC90 motor
Elmo jog velocity command | 100 | RPM | 20 | rev counted in | 11.89 | seconds = | 100.9251 | RPM measured
Accel/Deaccel set to | 50000 | counts/sec^2
Continuous current limit set to | 10 | Amps
Peak current limit set to | 15 | Amps
PS voltage | 30 | Volts
Peak time | 3 | seconds
Bio-ultimax 1000 ISO 32 oil
100 RPM Steady State
Pressure (psi) | Steady State (A) | Peak (A) | 2 second average
1 | 0.081 | 0.35
11 | 0.091 | 0.392
20 | 0.096 | 0.428
50 | 0.128 | 0.528
100 | 0.182 | 0.72
200 | 0.33 | 1.11
500 | 1.1 | 2.92
Kepner pressure relief valve starts flowing at about 550 psi
500 RPM Steady State
Pressure (psi) | Steady State (A) | Peak (A) | 2 second average
2 | 0.473 | 1.6
100 | 0.754 | 2.18
200 | 1.1 | 2.84
300 | 1.45 | 3.38
Startup test | Steady State (A) | Peak (A) | Cursor measurements
100 RPM
500 PSI | 0.46 | 2.61
50 RPM
500 PSI
2016-06-29
Accel/Deaccel set to | 50000 | counts/sec^2
Continuous current limit set to | 10 | Amps
Peak current limit set to | 20 | Amps
PS voltage | 30 | Volts
Peak time | 3 | seconds
Adjust Kepner relief valve to max setting - app. 1000 psi
100 RPM Steady State
Pressure (psi) | Steady State (A) | Peak (A) | 2 second average
2 | 0.059 | 0.344
11 | 0.065 | 0.384
20 | 0.078 | 0.424
50 | 0.104 | 0.512
100 | 0.159 | 0.696
200 | 0.301 | 1.07
505 | 1.06 | 2.86
750 | 2.11 | 3.38
500 RPM Steady State
Pressure (psi) | Steady State (A) | Peak (A) | 2 second average
2 | 0.486 | 1.68
100 | 0.745 | 2.14
200 | 1.06 | 2.63
303 | 1.44 | 3.36
500 | 2.31 | 3.4
750 | too scary
Startup test | Steady State (A) | Peak (A) | Cursor measurements
100 RPM into 500 psi | 1.02 | 3.34 | obviously peak current clipped
50 RPM into 500 psi | 0.85 | 3.34 | obviously peak current clipped
2016-07-01
Redo tests because the Fluke 80i-110s current probe was clipping.
1 Battery pack
Continuous current limit | 3 | A | Should have been 10
Peak current limit | 5 | A | Should have been 20
Note: Elmo at 0 RPM switches at about 12 kHz and draws about 60 mA at 30 VDC
Motor phase current measuments
Pressure (psi) | RPM | Current (RMS A)
100 | 100 | 0.78
| 200 | 0.889
| 500 | 1.12
| 100 | 0.79
200 | 100 | 1.19
500 | 100 | 2.41
750 | 100 | 3.42
100 | 50 | 0.792
200 | 50 | 1.21
500 | 50 | 2.47
750 | 50 | 3.52
2 battery packs
Continuous current limit | 10 | A
Peak current limit | 20 | A
Current probe on input to Elmo | 0.067 | A | MO=1 | Stop
| 0.06 |  | MO=0 | Stop
| 0.068 | Mean | MO=1 | RPM = 0
| 0.21 | Max | MO=1 | RPM=0
Bus Voltage | 28.6 | Volts RPM = 0
| 28.4 | Volts RPM = 500 and 100 psi
100 RPM Steady State
Pressure (psi) | Steady State (A) | Peak (A) | SS power | Peak Power | 2 second average
0 | 0.144 | 1.1 | 4.1184
10 | 0.152 | 1.08 | 4.3472 | 30.888
20 | 0.151 | 1.19 | 4.3186 | 34.034
50 | 0.182 | 1.41 | 5.2052 | 40.326
102 | 0.24 | 1.85 | 6.864 | 52.91
200 | 0.39 | 2.74 | 11.154 | 78.364
503 | 1.16 | 5.2 | 33.176 | 148.72
750 | 2.16 | 7.44 | 61.776 | 212.784
500 RPM Steady State
Pressure (psi) | Steady State (A) | Peak (A) | 2 second average
1 | 0.571 | 2.64
100 | 0.872 | 4.36
200 | 1.09 | 5.08
500 | 2.38 | 7.68
Startup test | RPM | Steady State (A) | Peak (A) | Cursor measurements
50 RPM into 500 psi | 50 | 2.2 | 9.64 | Re-did the test, same results
100 RPM into 500 psi | 100 | 1.6 | 11.56
500 RPM into 500 psi | 500 | 1.92 | 7.88 | Re-did the test and the 500 RPM peak is less than the 100 RPM peak
2016-07-06
Start all test from MO=0 (motor off)
Startup test
PSI | RPM | Steady State (A) | Peak (A) | Cursor measurements
500 | 10 | 2.12 | 6.98
500 | 20 | 1.4 | 6.4
500 | 50 | 1.4 | 5.44
500 | 100 | 1.6 | 8.08
500 | 200 | 1.68 | 6.32
500 | 500 | 2.3 | 10.16
Try running one test at 500 psi and then immediately run the second real test to minimize pressure droop between tests i.e. ensure really starting up into 500 psi
PSI | RPM | Steady State (A) | Peak (A) | Cursor measurements
500 | 10 | 1.88 | 6.96
500 | 20 | 2.28 | 8.72
500 | 50 | 1.84 | 11.44
500 | 100 | 1.84 | 8.84
500 | 200 | 1.64 | 9.56
500 | 500 | 2.24 | 7.92
2016-07-07
50 psi | RPM | Mean | Peak
| 10 | 0.127 | 0.892
| 20 | 0.131 | 1
| 50 | 0.148 | 1.2
| 100 | 0.195 | 1.34
| 200 | 0.258 | 1.63
| 500 | 0.736 | 3.23
100 psi | RPM | Mean | Peak
| 10 | 0.173 | 1.31
| 20 | 0.172 | 1.44
| 50 | 0.186 | 1.53
| 100 | 0.237 | 1.71
| 200 | 0.363 | 2.13
| 500 | 0.816 | 3.7
500 psi | RPM | Mean | Peak
| 20 | 0.986 | 5.18
| 50 | 1.07 | 5.1
| 100 | 1.11 | 5.05
| 200 | 1.37 | 4.86

## Pump Speed CPF-P2
2016-09-08
First extend/retract test with new sediment trap and 3/8 plumbing from inner reservoir to pump
Brand new 15 micron filter
Program Started and waiting 10 seconds to start VS logger
Synching system time to GPS
Elmo Message = MO=1;
Elmo Message = JV=0;
Elmo Message = BG;
Elmo Message = ST;
Elmo Message = MO=0;
Stopping Elmo
Date/Time | Loop counter | Pump speed (rpm) | PTH pressure | Temperature | PTH humidity | PTH temperature | Battery voltage | C1urrent draw | Bellows position | Delta position | Bellows speed (mm/sec)
Elmo Message = MO=1;
Elmo Message = JV=0;
Elmo Message = BG;
Elmo Message = ST;
Elmo Message = MO=0;
2016-09-09 02:31 | 0 | 585.9 | 987.112 | 22.371 | 59.314 | 22.339 | 32.498 | 0.135 | 177.067 | 177.067 | 0
Stopping Elmo
2016-09-09 02:31 | 1 | 585.9 | 1011.781 | 22.333 | 59.311 | 22.365 | 32.5 | 0.133 | 177.068 | 0.002 | 0.001
Elmo Message = MO=1;
Elmo Message = JV=0;
Elmo Message = BG;
Elmo Message = ST;
Elmo Message = MO=0;
Starting bellows retract
Elmo Message = MO=1;
Elmo Message = JV=-20000;
Elmo Message = BG;
Elmo Message = VX;
2016-09-09 02:31 | 2 | 585.9 | 1012.127 | 22.323 | 59.285 | 22.383 | 32.475 | 0.157 | 177.063 | -0.006 | -0.003
Starting bellows retract
Elmo Message = MO=1;
Elmo Message = JV=-20000;
Elmo Message = BG;
Elmo Message = VX;
Elmo Message = -20294;
2016-09-09 02:31 | 3 | 585.9 | 1012.311 | 22.372 | 59.226 | 22.396 | 32.4 | 0.652 | 176.784 | -0.278 | -0.093
Starting bellows retract
Elmo Message = MO=1;
Elmo Message = JV=-20000;
Elmo Message = BG;
Elmo Message = VX;
Elmo Message = -20020;
2016-09-09 02:31 | 4 | 585.9 | 1012.28 | 22.387 | 59.197 | 22.416 | 32.4 | 0.644 | 175.751 | -1.033 | -0.517
Starting bellows retract
Elmo Message = MO=1;
Elmo Message = JV=-20000;
Elmo Message = BG;
Elmo Message = VX;
Elmo Message = -19256;
2016-09-09 02:31 | 5 | 585.9 | 1012.268 | 22.392 | 59.159 | 22.436 | 32.4 | 0.658 | 174.662 | -1.09 | -0.545
Starting bellows retract
Elmo Message = MO=1;
Elmo Message = JV=-20000;
Elmo Message = BG;
Elmo Message = VX;
Elmo Message = -20846;
2016-09-09 02:31 | 6 | 585.9 | 1011.716 | 22.381 | 59.081 | 22.448 | 32.4 | 0.66 | 173.59 | -1.072 | -0.536
Starting bellows retract
Elmo Message = MO=1;
Elmo Message = JV=-20000;
Elmo Message = BG;
Elmo Message = VX;
Elmo Message = -17567;
2016-09-09 02:31 | 7 | 585.9 | 1012.287 | 22.428 | 59.015 | 22.463 | 32.4 | 0.641 | 172.567 | -1.022 | -0.511
Starting bellows retract
Elmo Message = MO=1;
Elmo Message = JV=-20000;
Elmo Message = BG;
Elmo Message = VX;
Elmo Message = -23371;
2016-09-09 02:31 | 8 | 585.9 | 1011.871 | 22.436 | 58.97 | 22.479 | 32.4 | 0.635 | 171.575 | -0.992 | -0.496
Starting bellows retract
Elmo Message = MO=1;
Elmo Message = JV=-20000;
Elmo Message = BG;
Elmo Message = VX;
Elmo Message = -21163;
2016-09-09 02:31 | 9 | 585.9 | 1012.074 | 22.427 | 58.938 | 22.496 | 32.4 | 0.657 | 170.586 | -0.99 | -0.495
Starting bellows retract
Elmo Message = MO=1;
Elmo Message = JV=-20000;
Elmo Message = BG;
Elmo Message = VX;
Elmo Message = -19322;
2016-09-09 02:31 | 10 | 585.9 | 1011.933 | 22.456 | 58.915 | 22.511 | 32.4 | 0.655 | 169.574 | -1.012 | -0.506
Starting bellows retract
Elmo Message = MO=1;
Elmo Message = JV=-20000;
Elmo Message = BG;
Elmo Message = VX;
Elmo Message = -19709;
2016-09-09 02:31 | 11 | 585.9 | 1012.082 | 22.428 | 58.884 | 22.53 | 32.4 | 0.633 | 168.582 | -0.992 | -0.496
Starting bellows retract
Elmo Message = MO=1;
Elmo Message = JV=-20000;
Elmo Message = BG;
Elmo Message = VX;
Elmo Message = -20201;
2016-09-09 02:31 | 12 | 585.9 | 1011.972 | 22.446 | 58.839 | 22.544 | 32.4 | 0.631 | 167.571 | -1.01 | -0.505
Starting bellows retract
Elmo Message = MO=1;
Elmo Message = JV=-20000;
Elmo Message = BG;
Elmo Message = VX;
Elmo Message = -18290;
2016-09-09 02:32 | 13 | 585.9 | 1012.219 | 22.467 | 58.77 | 22.555 | 32.397 | 0.644 | 166.563 | -1.009 | -0.504
Starting bellows retract
Elmo Message = MO=1;
Elmo Message = JV=-20000;
Elmo Message = BG;
Elmo Message = VX;
Elmo Message = -18290;
2016-09-09 02:32 | 14 | 585.9 | 1012.234 | 22.493 | 58.729 | 22.562 | 32.4 | 0.648 | 165.546 | -1.017 | -0.508
Starting bellows retract
Elmo Message = MO=1;
Elmo Message = JV=-20000;
Elmo Message = BG;
Elmo Message = VX;
Elmo Message = -20091;
2016-09-09 02:32 | 15 | 585.9 | 1012.034 | 22.484 | 58.7 | 22.57 | 32.4 | 0.629 | 164.517 | -1.029 | -0.515
Starting bellows retract
Elmo Message = MO=1;
Elmo Message = JV=-20000;
Elmo Message = BG;
Elmo Message = VX;
Elmo Message = -21574;
2016-09-09 02:32 | 16 | 585.9 | 1012.231 | 22.508 | 58.678 | 22.583 | 32.4 | 0.619 | 163.475 | -1.042 | -0.521
Starting bellows retract
Elmo Message = MO=1;
Elmo Message = JV=-20000;
Elmo Message = BG;
Elmo Message = VX;
Elmo Message = -21044;
2016-09-09 02:32 | 17 | 585.9 | 1012.534 | 22.602 | 58.606 | 22.594 | 32.4 | 0.626 | 162.431 | -1.044 | -0.522
Starting bellows retract
Elmo Message = MO=1;
Elmo Message = JV=-20000;
Elmo Message = BG;
Elmo Message = VX;
Elmo Message = -18290;
2016-09-09 02:32 | 18 | 585.9 | 1012.406 | 22.578 | 58.541 | 22.61 | 32.4 | 0.622 | 161.4 | -1.031 | -0.516
Starting bellows retract
Elmo Message = MO=1;
Elmo Message = JV=-20000;
Elmo Message = BG;
Elmo Message = VX;
Elmo Message = -20462;
2016-09-09 02:32 | 19 | 585.9 | 1012.087 | 22.553 | 58.444 | 22.62 | 32.4 | 0.623 | 160.365 | -1.035 | -0.517
Starting bellows retract
Elmo Message = MO=1;
Elmo Message = JV=-20000;
Elmo Message = BG;
Elmo Message = VX;
Elmo Message = -19408;
2016-09-09 02:32 | 20 | 585.9 | 1011.974 | 22.573 | 58.341 | 22.625 | 32.4 | 0.63 | 159.319 | -1.045 | -0.523
Starting bellows retract
Elmo Message = MO=1;
Elmo Message = JV=-20000;
Elmo Message = BG;
Elmo Message = VX;
Elmo Message = -19579;
2016-09-09 02:32 | 21 | 585.9 | 1012.158 | 22.562 | 58.285 | 22.634 | 32.4 | 0.642 | 159.292 | -0.027 | -0.014
Starting bellows retract
Elmo Message = MO=1;
Elmo Message = JV=-20000;
Elmo Message = BG;
Elmo Message = VX;
Elmo Message = -19699;
2016-09-09 02:32 | 22 | 585.9 | 1012.44 | 22.631 | 58.227 | 22.642 | 32.397 | 0.629 | 157.342 | -1.951 | -0.975
Starting bellows retract
Elmo Message = MO=1;
Elmo Message = JV=-20000;
Elmo Message = BG;
Elmo Message = VX;
Elmo Message = -20275;
2016-09-09 02:32 | 23 | 585.9 | 1012.127 | 22.577 | 58.213 | 22.646 | 32.4 | 0.611 | 156.292 | -1.05 | -0.525
Starting bellows retract
Elmo Message = MO=1;
Elmo Message = JV=-20000;
Elmo Message = BG;
Elmo Message = VX;
Elmo Message = -17706;
2016-09-09 02:32 | 24 | 585.9 | 1012.038 | 22.626 | 58.182 | 22.65 | 32.4 | 0.619 | 155.235 | -1.057 | -0.528
Starting bellows retract
Elmo Message = MO=1;
Elmo Message = JV=-20000;
Elmo Message = BG;
Elmo Message = VX;
Elmo Message = -20964;
2016-09-09 02:32 | 25 | 585.9 | 1012.007 | 22.631 | 58.117 | 22.66 | 32.4 | 0.615 | 154.164 | -1.071 | -0.535
Starting bellows retract
Elmo Message = MO=1;
Elmo Message = JV=-20000;
Elmo Message = BG;
Elmo Message = VX;
Elmo Message = -19322;
2016-09-09 02:32 | 26 | 585.9 | 1012.36 | 22.648 | 58.075 | 22.67 | 32.4 | 0.614 | 153.077 | -1.087 | -0.544
Starting bellows retract
Elmo Message = MO=1;
Elmo Message = JV=-20000;
Elmo Message = BG;
Elmo Message = VX;
Elmo Message = -18895;
2016-09-09 02:32 | 27 | 585.9 | 1012.22 | 22.64 | 58.072 | 22.675 | 32.4 | 0.612 | 151.965 | -1.112 | -0.556
Starting bellows retract
Elmo Message = MO=1;
Elmo Message = JV=-20000;
Elmo Message = BG;
Elmo Message = VX;
Elmo Message = -17778;
2016-09-09 02:32 | 28 | 585.9 | 1012.11 | 22.636 | 58.012 | 22.686 | 32.4 | 0.613 | 150.896 | -1.068 | -0.534
Starting bellows retract
Elmo Message = MO=1;
Elmo Message = JV=-20000;
Elmo Message = BG;
Elmo Message = VX;
Elmo Message = -20201;
2016-09-09 02:32 | 29 | 585.9 | 1012.343 | 22.705 | 57.958 | 22.694 | 32.4 | 0.613 | 149.878 | -1.019 | -0.509
Starting bellows retract
Elmo Message = MO=1;
Elmo Message = JV=-20000;
Elmo Message = BG;
Elmo Message = VX;
Elmo Message = -18441;
2016-09-09 02:32 | 30 | 585.9 | 1011.888 | 22.632 | 57.908 | 22.704 | 32.397 | 0.617 | 148.863 | -1.015 | -0.507
Starting bellows retract
Elmo Message = MO=1;
Elmo Message = JV=-20000;
Elmo Message = BG;
Elmo Message = VX;
Elmo Message = -17993;
2016-09-09 02:32 | 31 | 585.9 | 1012.062 | 22.653 | 57.939 | 22.712 | 32.4 | 0.616 | 147.854 | -1.009 | -0.505
Starting bellows retract
Elmo Message = MO=1;
Elmo Message = JV=-20000;
Elmo Message = BG;
Elmo Message = VX;
Elmo Message = -19561;
2016-09-09 02:32 | 32 | 585.9 | 1012.02 | 22.701 | 58.27 | 22.723 | 32.397 | 0.634 | 146.81 | -1.044 | -0.522
Starting bellows retract
Elmo Message = MO=1;
Elmo Message = JV=-20000;
Elmo Message = BG;
Elmo Message = VX;
Elmo Message = -18595;
2016-09-09 02:32 | 33 | 585.9 | 1012.28 | 22.72 | 58.381 | 22.733 | 32.4 | 0.637 | 145.73 | -1.081 | -0.54
Starting bellows retract
Elmo Message = MO=1;
Elmo Message = JV=-20000;
Elmo Message = BG;
Elmo Message = VX;
Elmo Message = -17636;
2016-09-09 02:32 | 34 | 585.9 | 1012.143 | 22.713 | 58.32 | 22.742 | 32.4 | 0.613 | 144.629 | -1.1 | -0.55
Starting bellows retract
Elmo Message = MO=1;
Elmo Message = JV=-20000;
Elmo Message = BG;
Elmo Message = VX;
Elmo Message = -20020;
2016-09-09 02:32 | 35 | 585.9 | 1011.947 | 22.703 | 58.191 | 22.754 | 32.4 | 0.609 | 143.534 | -1.095 | -0.548
Starting bellows retract
Elmo Message = MO=1;
Elmo Message = JV=-20000;
Elmo Message = BG;
Elmo Message = VX;
Elmo Message = -19408;
2016-09-09 02:32 | 36 | 585.9 | 1012.165 | 22.728 | 58.082 | 22.763 | 32.4 | 0.614 | 142.443 | -1.091 | -0.546
Starting bellows retract
Elmo Message = MO=1;
Elmo Message = JV=-20000;
Elmo Message = BG;
Elmo Message = VX;
Elmo Message = -21491;
2016-09-09 02:32 | 37 | 585.9 | 1012.016 | 22.771 | 58.008 | 22.769 | 32.4 | 0.611 | 141.38 | -1.064 | -0.532
Starting bellows retract
Elmo Message = MO=1;
Elmo Message = JV=-20000;
Elmo Message = BG;
Elmo Message = VX;
Elmo Message = -20846;
2016-09-09 02:32 | 38 | 585.9 | 1012.116 | 22.76 | 57.899 | 22.774 | 32.4 | 0.607 | 140.325 | -1.055 | -0.527
Starting bellows retract
Elmo Message = MO=1;
Elmo Message = JV=-20000;
Elmo Message = BG;
Elmo Message = VX;
Elmo Message = -17706;
2016-09-09 02:32 | 39 | 585.9 | 1012.328 | 22.749 | 57.79 | 22.782 | 32.4 | 0.606 | 139.287 | -1.038 | -0.519
Starting bellows retract
Elmo Message = MO=1;
Elmo Message = JV=-20000;
Elmo Message = BG;
Elmo Message = VX;
Elmo Message = -17293;
2016-09-09 02:33 | 40 | 585.9 | 1012.534 | 22.796 | 57.694 | 22.792 | 32.4 | 0.61 | 138.236 | -1.051 | -0.526
Starting bellows retract
Elmo Message = MO=1;
Elmo Message = JV=-20000;
Elmo Message = BG;
Elmo Message = VX;
Elmo Message = -21408;
2016-09-09 02:33 | 41 | 585.9 | 1012.223 | 22.83 | 57.625 | 22.803 | 32.4 | 0.606 | 137.144 | -1.092 | -0.546
Starting bellows retract
Elmo Message = MO=1;
Elmo Message = JV=-20000;
Elmo Message = BG;
Elmo Message = VX;
Elmo Message = -17849;
2016-09-09 02:33 | 42 | 585.9 | 1012.461 | 22.776 | 57.715 | 22.802 | 32.4 | 0.602 | 136.043 | -1.101 | -0.55
Starting bellows retract
Elmo Message = MO=1;
Elmo Message = JV=-20000;
Elmo Message = BG;
Elmo Message = VX;
Elmo Message = -17778;
2016-09-09 02:33 | 43 | 585.9 | 1012.076 | 22.786 | 57.725 | 22.813 | 32.4 | 0.604 | 134.925 | -1.118 | -0.559
Starting bellows retract
Elmo Message = MO=1;
Elmo Message = JV=-20000;
Elmo Message = BG;
Elmo Message = VX;
Elmo Message = -19735;
2016-09-09 02:33 | 44 | 585.9 | 1012.592 | 22.828 | 57.694 | 22.825 | 32.4 | 0.601 | 133.828 | -1.098 | -0.549
Starting bellows retract
Elmo Message = MO=1;
Elmo Message = JV=-20000;
Elmo Message = BG;
Elmo Message = VX;
Elmo Message = -23515;
2016-09-09 02:33 | 45 | 585.9 | 1012.224 | 22.818 | 57.694 | 22.837 | 32.4 | 0.601 | 132.727 | -1.1 | -0.55
Starting bellows retract
Elmo Message = MO=1;
Elmo Message = JV=-20000;
Elmo Message = BG;
Elmo Message = VX;
Elmo Message = -23391;
2016-09-09 02:33 | 46 | 585.9 | 1012.236 | 22.817 | 57.667 | 22.843 | 32.4 | 0.605 | 131.651 | -1.076 | -0.538
Starting bellows retract
Elmo Message = MO=1;
Elmo Message = JV=-20000;
Elmo Message = BG;
Elmo Message = VX;
Elmo Message = -19323;
2016-09-09 02:33 | 47 | 585.9 | 1012.032 | 22.802 | 57.573 | 22.852 | 32.4 | 0.63 | 130.596 | -1.056 | -0.528
Starting bellows retract
Elmo Message = MO=1;
Elmo Message = JV=-20000;
Elmo Message = BG;
Elmo Message = VX;
Elmo Message = -20768;
2016-09-09 02:33 | 48 | 585.9 | 1012.042 | 22.831 | 57.534 | 22.857 | 32.392 | 0.626 | 129.54 | -1.056 | -0.528
Starting bellows retract
Elmo Message = MO=1;
Elmo Message = JV=-20000;
Elmo Message = BG;
Elmo Message = VX;
Elmo Message = -20806;
2016-09-09 02:33 | 49 | 585.9 | 1012.178 | 22.915 | 57.534 | 22.864 | 32.397 | 0.6 | 128.478 | -1.062 | -0.531
Starting bellows retract
Elmo Message = MO=1;
Elmo Message = JV=-20000;
Elmo Message = BG;
Elmo Message = VX;
Elmo Message = -18877;
2016-09-09 02:33 | 50 | 585.9 | 1012.302 | 22.839 | 57.534 | 22.872 | 32.4 | 0.6 | 127.403 | -1.075 | -0.537
Starting bellows retract
Elmo Message = MO=1;
Elmo Message = JV=-20000;
Elmo Message = BG;
Elmo Message = VX;
Elmo Message = -19595;
2016-09-09 02:33 | 51 | 585.9 | 1011.942 | 22.829 | 57.537 | 22.875 | 32.4 | 0.602 | 126.328 | -1.075 | -0.537
Starting bellows retract
Elmo Message = MO=1;
Elmo Message = JV=-20000;
Elmo Message = BG;
Elmo Message = VX;
Elmo Message = -20576;
2016-09-09 02:33 | 52 | 585.9 | 1012.328 | 22.872 | 57.561 | 22.876 | 32.4 | 0.604 | 125.236 | -1.092 | -0.546
Starting bellows retract
Elmo Message = MO=1;
Elmo Message = JV=-20000;
Elmo Message = BG;
Elmo Message = VX;
Elmo Message = -21785;
2016-09-09 02:33 | 53 | 585.9 | 1012.061 | 22.858 | 57.602 | 22.888 | 32.4 | 0.604 | 124.153 | -1.083 | -0.541
Starting bellows retract
Elmo Message = MO=1;
Elmo Message = JV=-20000;
Elmo Message = BG;
Elmo Message = VX;
Elmo Message = -18498;
2016-09-09 02:33 | 54 | 585.9 | 1012.328 | 22.867 | 57.923 | 22.9 | 32.4 | 0.602 | 123.055 | -1.098 | -0.549
Starting bellows retract
Elmo Message = MO=1;
Elmo Message = JV=-20000;
Elmo Message = BG;
Elmo Message = VX;
Elmo Message = -20768;
2016-09-09 02:33 | 55 | 585.9 | 1012.047 | 22.882 | 58.03 | 22.911 | 32.395 | 0.604 | 121.973 | -1.082 | -0.541
Starting bellows retract
Elmo Message = MO=1;
Elmo Message = JV=-20000;
Elmo Message = BG;
Elmo Message = VX;
Elmo Message = -17293;
2016-09-09 02:33 | 56 | 585.9 | 1012.225 | 22.932 | 58.111 | 22.923 | 32.4 | 0.604 | 120.876 | -1.097 | -0.549
Starting bellows retract
Elmo Message = MO=1;
Elmo Message = JV=-20000;
Elmo Message = BG;
Elmo Message = VX;
Elmo Message = -17567;
2016-09-09 02:33 | 57 | 585.9 | 1012.008 | 22.883 | 58.259 | 22.934 | 32.4 | 0.602 | 119.789 | -1.087 | -0.543
Starting bellows retract
Elmo Message = MO=1;
Elmo Message = JV=-20000;
Elmo Message = BG;
Elmo Message = VX;
Elmo Message = -18831;
2016-09-09 02:33 | 58 | 585.9 | 1012.054 | 22.927 | 58.184 | 22.94 | 32.4 | 0.603 | 118.717 | -1.072 | -0.536
Starting bellows retract
Elmo Message = MO=1;
Elmo Message = JV=-20000;
Elmo Message = BG;
Elmo Message = VX;
Elmo Message = -21491;
2016-09-09 02:33 | 59 | 585.9 | 1012.297 | 22.948 | 58.1 | 22.952 | 32.4 | 0.605 | 117.654 | -1.063 | -0.532
Starting bellows retract
Elmo Message = MO=1;
Elmo Message = JV=-20000;
Elmo Message = BG;
Elmo Message = VX;
Elmo Message = -18753;
2016-09-09 02:33 | 60 | 585.9 | 1011.896 | 22.968 | 58.046 | 22.965 | 32.397 | 0.597 | 116.575 | -1.078 | -0.539
Starting bellows retract
Elmo Message = MO=1;
Elmo Message = JV=-20000;
Elmo Message = BG;
Elmo Message = VX;
Elmo Message = -21044;
2016-09-09 02:33 | 61 | 585.9 | 1012.082 | 22.97 | 58.005 | 22.976 | 32.397 | 0.604 | 115.479 | -1.097 | -0.548
Starting bellows retract
Elmo Message = MO=1;
Elmo Message = JV=-20000;
Elmo Message = BG;
Elmo Message = VX;
Elmo Message = -19256;
2016-09-09 02:33 | 62 | 585.9 | 1012.385 | 22.968 | 57.932 | 22.985 | 32.395 | 0.604 | 114.375 | -1.104 | -0.552
Starting bellows retract
Elmo Message = MO=1;
Elmo Message = JV=-20000;
Elmo Message = BG;
Elmo Message = VX;
Elmo Message = -21163;
2016-09-09 02:33 | 63 | 585.9 | 1012.064 | 22.989 | 57.856 | 22.994 | 32.4 | 0.597 | 113.276 | -1.099 | -0.549
Starting bellows retract
Elmo Message = MO=1;
Elmo Message = JV=-20000;
Elmo Message = BG;
Elmo Message = VX;
Elmo Message = -18736;
2016-09-09 02:33 | 64 | 585.9 | 1012.234 | 22.972 | 57.68 | 22.993 | 32.395 | 0.596 | 112.2 | -1.076 | -0.538
Starting bellows retract
Elmo Message = MO=1;
Elmo Message = JV=-20000;
Elmo Message = BG;
Elmo Message = VX;
Elmo Message = -21204;
2016-09-09 02:33 | 65 | 585.9 | 1012.09 | 22.938 | 57.555 | 22.993 | 32.397 | 0.599 | 111.115 | -1.085 | -0.543
Starting bellows retract
Elmo Message = MO=1;
Elmo Message = JV=-20000;
Elmo Message = BG;
Elmo Message = VX;
Elmo Message = -20387;
2016-09-09 02:33 | 66 | 585.9 | 1012.353 | 22.976 | 57.502 | 23.005 | 32.383 | 0.625 | 110.035 | -1.08 | -0.54
Starting bellows retract
Elmo Message = MO=1;
Elmo Message = JV=-20000;
Elmo Message = BG;
Elmo Message = VX;
Elmo Message = -17921;
2016-09-09 02:34 | 67 | 585.9 | 1012.218 | 23.032 | 57.457 | 23.013 | 32.388 | 0.618 | 108.955 | -1.08 | -0.54
Starting bellows retract
Elmo Message = MO=1;
Elmo Message = JV=-20000;
Elmo Message = BG;
Elmo Message = VX;
Elmo Message = -21083;
2016-09-09 02:34 | 68 | 585.9 | 1012.074 | 22.975 | 57.362 | 23.01 | 32.395 | 0.595 | 107.882 | -1.073 | -0.537
Stopping Elmo
Elmo Message = MO=1;
Elmo Message = JV=0;
Elmo Message = BG;
Elmo Message = ST;
Elmo Message = MO=0;
2016-09-09 02:34 | 69 | 585.9 | 1011.881 | 22.974 | 57.162 | 23.014 | 32.395 | 0.601 | 106.789 | -1.093 | -0.546
Starting bellows extend
Elmo Message = MO=1;
Elmo Message = JV=20000;
Elmo Message = BG;
Elmo Message = VX;
2016-09-09 02:34 | 70 | 585.9 | 1011.822 | 23.103 | 57.039 | 23.037 | 32.475 | 0.133 | 98.222 | -8.567 | -0.268
Starting bellows extend
Elmo Message = MO=1;
Elmo Message = JV=20000;
Elmo Message = BG;
Elmo Message = VX;
Elmo Message = 21044;
2016-09-09 02:34 | 71 | 585.9 | 1011.769 | 23.1 | 57.117 | 23.055 | 32.4 | 0.592 | 98.314 | 0.091 | 0.046
Starting bellows extend
Elmo Message = MO=1;
Elmo Message = JV=20000;
Elmo Message = BG;
Elmo Message = VX;
Elmo Message = 20155;
2016-09-09 02:34 | 72 | 585.9 | 1012.243 | 23.054 | 57.181 | 23.07 | 32.4 | 0.593 | 98.875 | 0.561 | 0.281
Starting bellows extend
Elmo Message = MO=1;
Elmo Message = JV=20000;
Elmo Message = BG;
Elmo Message = VX;
Elmo Message = 18441;
2016-09-09 02:34 | 73 | 585.9 | 1011.786 | 23.078 | 57.194 | 23.084 | 32.397 | 0.598 | 99.224 | 0.35 | 0.175
Starting bellows extend
Elmo Message = MO=1;
Elmo Message = JV=20000;
Elmo Message = BG;
Elmo Message = VX;
Elmo Message = 20020;
2016-09-09 02:34 | 74 | 585.9 | 1012.461 | 23.066 | 57.206 | 23.093 | 32.39 | 0.603 | 99.449 | 0.225 | 0.112
Starting bellows extend
Elmo Message = MO=1;
Elmo Message = JV=20000;
Elmo Message = BG;
Elmo Message = VX;
Elmo Message = 21449;
2016-09-09 02:34 | 75 | 585.9 | 1011.851 | 23.105 | 57.138 | 23.096 | 32.385 | 0.624 | 99.709 | 0.26 | 0.13
Starting bellows extend
Elmo Message = MO=1;
Elmo Message = JV=20000;
Elmo Message = BG;
Elmo Message = VX;
Elmo Message = 20110;
2016-09-09 02:34 | 76 | 585.9 | 1012.116 | 23.111 | 57.017 | 23.095 | 32.377 | 0.635 | 100.021 | 0.312 | 0.156
Starting bellows extend
Elmo Message = MO=1;
Elmo Message = JV=20000;
Elmo Message = BG;
Elmo Message = VX;
Elmo Message = 18753;
2016-09-09 02:34 | 77 | 585.9 | 1012.077 | 23.077 | 56.881 | 23.093 | 32.392 | 0.609 | 100.318 | 0.297 | 0.149
Starting bellows extend
Elmo Message = MO=1;
Elmo Message = JV=20000;
Elmo Message = BG;
Elmo Message = VX;
Elmo Message = 20576;
2016-09-09 02:34 | 78 | 585.9 | 1012.11 | 23.126 | 56.79 | 23.1 | 32.39 | 0.607 | 100.543 | 0.225 | 0.113
Starting bellows extend
Elmo Message = MO=1;
Elmo Message = JV=20000;
Elmo Message = BG;
Elmo Message = VX;
Elmo Message = 20481;
2016-09-09 02:34 | 79 | 585.9 | 1012.323 | 23.148 | 56.733 | 23.107 | 32.392 | 0.604 | 100.762 | 0.219 | 0.11
Starting bellows extend
Elmo Message = MO=1;
Elmo Message = JV=20000;
Elmo Message = BG;
Elmo Message = VX;
Elmo Message = 21204;
2016-09-09 02:34 | 80 | 585.9 | 1011.881 | 23.084 | 56.673 | 23.113 | 32.39 | 0.609 | 100.981 | 0.219 | 0.109
Starting bellows extend
Elmo Message = MO=1;
Elmo Message = JV=20000;
Elmo Message = BG;
Elmo Message = VX;
Elmo Message = 18066;
2016-09-09 02:35 | 81 | 585.9 | 1012.104 | 23.15 | 56.641 | 23.123 | 32.39 | 0.608 | 101.173 | 0.192 | 0.096
Starting bellows extend
Elmo Message = MO=1;
Elmo Message = JV=20000;
Elmo Message = BG;
Elmo Message = VX;
Elmo Message = 21491;
2016-09-09 02:35 | 82 | 585.9 | 1012.459 | 23.12 | 56.61 | 23.114 | 32.388 | 0.606 | 101.384 | 0.211 | 0.106
Starting bellows extend
Elmo Message = MO=1;
Elmo Message = JV=20000;
Elmo Message = BG;
Elmo Message = VX;
Elmo Message = 21449;
2016-09-09 02:35 | 83 | 585.9 | 1012.027 | 23.137 | 56.611 | 23.116 | 32.39 | 0.606 | 101.608 | 0.224 | 0.112
Starting bellows extend
Elmo Message = MO=1;
Elmo Message = JV=20000;
Elmo Message = BG;
Elmo Message = VX;
Elmo Message = 20020;
2016-09-09 02:35 | 84 | 585.9 | 1012.159 | 23.123 | 56.569 | 23.112 | 32.397 | 0.606 | 101.802 | 0.193 | 0.097
Starting bellows extend
Elmo Message = MO=1;
Elmo Message = JV=20000;
Elmo Message = BG;
Elmo Message = VX;
Elmo Message = 21326;
2016-09-09 02:35 | 85 | 585.9 | 1012.193 | 23.106 | 56.569 | 23.107 | 32.388 | 0.608 | 103.84 | 2.039 | 1.019
Starting bellows extend
Elmo Message = MO=1;
Elmo Message = JV=20000;
Elmo Message = BG;
Elmo Message = VX;
Elmo Message = 18557;
2016-09-09 02:35 | 86 | 585.9 | 1012.191 | 23.132 | 56.608 | 23.109 | 32.385 | 0.604 | 104.524 | 0.683 | 0.342
Starting bellows extend
Elmo Message = MO=1;
Elmo Message = JV=20000;
Elmo Message = BG;
Elmo Message = VX;
Elmo Message = 20110;
2016-09-09 02:35 | 87 | 585.9 | 1012.044 | 23.112 | 56.641 | 23.112 | 32.382 | 0.613 | 105.112 | 0.588 | 0.294
Starting bellows extend
Elmo Message = MO=1;
Elmo Message = JV=20000;
Elmo Message = BG;
Elmo Message = VX;
Elmo Message = 20387;
2016-09-09 02:35 | 88 | 585.9 | 1012.177 | 23.167 | 56.668 | 23.114 | 32.39 | 0.605 | 105.688 | 0.577 | 0.288
Starting bellows extend
Elmo Message = MO=1;
Elmo Message = JV=20000;
Elmo Message = BG;
Elmo Message = VX;
Elmo Message = 20349;
2016-09-09 02:35 | 89 | 585.9 | 1012.021 | 23.151 | 56.668 | 23.121 | 32.385 | 0.614 | 106.252 | 0.564 | 0.282
Starting bellows extend
Elmo Message = MO=1;
Elmo Message = JV=20000;
Elmo Message = BG;
Elmo Message = VX;
Elmo Message = 18832;
2016-09-09 02:35 | 90 | 585.9 | 1012.197 | 23.158 | 56.672 | 23.127 | 32.383 | 0.61 | 106.832 | 0.58 | 0.29
Starting bellows extend
Elmo Message = MO=1;
Elmo Message = JV=20000;
Elmo Message = BG;
Elmo Message = VX;
Elmo Message = 18441;
2016-09-09 02:35 | 91 | 585.9 | 1011.886 | 23.137 | 56.725 | 23.131 | 32.383 | 0.612 | 107.355 | 0.523 | 0.262
Starting bellows extend
Elmo Message = MO=1;
Elmo Message = JV=20000;
Elmo Message = BG;
Elmo Message = VX;
Elmo Message = 21574;
2016-09-09 02:35 | 92 | 585.9 | 1011.986 | 23.151 | 56.725 | 23.138 | 32.377 | 0.603 | 107.852 | 0.497 | 0.248
Starting bellows extend
Elmo Message = MO=1;
Elmo Message = JV=20000;
Elmo Message = BG;
Elmo Message = VX;
Elmo Message = 17778;
2016-09-09 02:35 | 93 | 585.9 | 1012.517 | 23.156 | 56.725 | 23.136 | 32.392 | 0.609 | 108.333 | 0.481 | 0.241
Starting bellows extend
Elmo Message = MO=1;
Elmo Message = JV=20000;
Elmo Message = BG;
Elmo Message = VX;
Elmo Message = 19975;
2016-09-09 02:35 | 94 | 585.9 | 1012.298 | 23.202 | 56.647 | 23.133 | 32.382 | 0.606 | 108.811 | 0.477 | 0.239
Starting bellows extend
Elmo Message = MO=1;
Elmo Message = JV=20000;
Elmo Message = BG;
Elmo Message = VX;
Elmo Message = 21532;
2016-09-09 02:35 | 95 | 585.9 | 1012.344 | 23.212 | 56.611 | 23.141 | 32.385 | 0.61 | 109.298 | 0.488 | 0.244
Starting bellows extend
Elmo Message = MO=1;
Elmo Message = JV=20000;
Elmo Message = BG;
Elmo Message = VX;
Elmo Message = 20349;
2016-09-09 02:35 | 96 | 585.9 | 1012.251 | 23.151 | 56.59 | 23.13 | 32.38 | 0.61 | 109.791 | 0.493 | 0.246
Starting bellows extend
Elmo Message = MO=1;
Elmo Message = JV=20000;
Elmo Message = BG;
Elmo Message = VX;
Elmo Message = 21366;
2016-09-09 02:35 | 97 | 585.9 | 1012.538 | 23.176 | 56.601 | 23.139 | 32.385 | 0.607 | 110.321 | 0.53 | 0.265
Starting bellows extend
Elmo Message = MO=1;
Elmo Message = JV=20000;
Elmo Message = BG;
Elmo Message = VX;
Elmo Message = 20349;
2016-09-09 02:35 | 98 | 585.9 | 1011.974 | 23.13 | 56.611 | 23.151 | 32.377 | 0.601 | 110.798 | 0.476 | 0.238
Starting bellows extend
Elmo Message = MO=1;
Elmo Message = JV=20000;
Elmo Message = BG;
Elmo Message = VX;
Elmo Message = 20387;
2016-09-09 02:35 | 99 | 585.9 | 1011.976 | 23.175 | 56.626 | 23.159 | 32.377 | 0.609 | 111.285 | 0.487 | 0.244
Starting bellows extend
Elmo Message = MO=1;
Elmo Message = JV=20000;
Elmo Message = BG;
Elmo Message = VX;
Elmo Message = 19595;
2016-09-09 02:35 | 100 | 585.9 | 1011.938 | 23.231 | 56.576 | 23.154 | 32.38 | 0.612 | 111.816 | 0.531 | 0.265
Starting bellows extend
Elmo Message = MO=1;
Elmo Message = JV=20000;
Elmo Message = BG;
Elmo Message = VX;
Elmo Message = 21449;
2016-09-09 02:35 | 101 | 585.9 | 1012.368 | 23.182 | 56.516 | 23.162 | 32.385 | 0.604 | 112.325 | 0.51 | 0.255
Starting bellows extend
Elmo Message = MO=1;
Elmo Message = JV=20000;
Elmo Message = BG;
Elmo Message = VX;
Elmo Message = 17849;
2016-09-09 02:35 | 102 | 585.9 | 1012.207 | 23.207 | 56.504 | 23.17 | 32.375 | 0.635 | 112.862 | 0.536 | 0.268
Starting bellows extend
Elmo Message = MO=1;
Elmo Message = JV=20000;
Elmo Message = BG;
Elmo Message = VX;
Elmo Message = 20652;
2016-09-09 02:35 | 103 | 585.9 | 1012.174 | 23.218 | 56.481 | 23.176 | 32.375 | 0.633 | 113.378 | 0.516 | 0.258
Starting bellows extend
Elmo Message = MO=1;
Elmo Message = JV=20000;
Elmo Message = BG;
Elmo Message = VX;
Elmo Message = 18635;
2016-09-09 02:35 | 104 | 585.9 | 1012.141 | 23.213 | 56.45 | 23.189 | 32.375 | 0.608 | 113.902 | 0.524 | 0.262
Starting bellows extend
Elmo Message = MO=1;
Elmo Message = JV=20000;
Elmo Message = BG;
Elmo Message = VX;
Elmo Message = 21469;
2016-09-09 02:35 | 105 | 585.9 | 1011.876 | 23.224 | 56.426 | 23.193 | 32.38 | 0.612 | 114.396 | 0.494 | 0.247
Starting bellows extend
Elmo Message = MO=1;
Elmo Message = JV=20000;
Elmo Message = BG;
Elmo Message = VX;
Elmo Message = 18518;
2016-09-09 02:35 | 106 | 585.9 | 1012.428 | 23.231 | 56.472 | 23.198 | 32.377 | 0.608 | 114.948 | 0.553 | 0.276
Starting bellows extend
Elmo Message = MO=1;
Elmo Message = JV=20000;
Elmo Message = BG;
Elmo Message = VX;
Elmo Message = 21491;
2016-09-09 02:36 | 107 | 585.9 | 1012.186 | 23.231 | 56.481 | 23.203 | 32.377 | 0.604 | 115.472 | 0.523 | 0.262
Starting bellows extend
Elmo Message = MO=1;
Elmo Message = JV=20000;
Elmo Message = BG;
Elmo Message = VX;
Elmo Message = 18290;
2016-09-09 02:36 | 108 | 585.9 | 1011.987 | 23.188 | 56.504 | 23.214 | 32.383 | 0.606 | 115.97 | 0.499 | 0.249
Starting bellows extend
Elmo Message = MO=1;
Elmo Message = JV=20000;
Elmo Message = BG;
Elmo Message = VX;
Elmo Message = 20588;
2016-09-09 02:36 | 109 | 585.9 | 1012.147 | 23.194 | 56.507 | 23.225 | 32.375 | 0.609 | 116.495 | 0.525 | 0.262
Starting bellows extend
Elmo Message = MO=1;
Elmo Message = JV=20000;
Elmo Message = BG;
Elmo Message = VX;
Elmo Message = 19345;
2016-09-09 02:36 | 110 | 585.9 | 1012.24 | 23.313 | 56.538 | 23.24 | 32.375 | 0.605 | 117.045 | 0.55 | 0.275
Starting bellows extend
Elmo Message = MO=1;
Elmo Message = JV=20000;
Elmo Message = BG;
Elmo Message = VX;
Elmo Message = 18518;
2016-09-09 02:36 | 111 | 585.9 | 1012.138 | 23.232 | 56.55 | 23.249 | 32.38 | 0.608 | 117.569 | 0.524 | 0.262
Starting bellows extend
Elmo Message = MO=1;
Elmo Message = JV=20000;
Elmo Message = BG;
Elmo Message = VX;
Elmo Message = 19840;
2016-09-09 02:36 | 112 | 585.9 | 1012.021 | 23.273 | 56.531 | 23.26 | 32.382 | 0.605 | 118.058 | 0.489 | 0.245
Starting bellows extend
Elmo Message = MO=1;
Elmo Message = JV=20000;
Elmo Message = BG;
Elmo Message = VX;
Elmo Message = 20020;
2016-09-09 02:36 | 113 | 585.9 | 1012.105 | 23.273 | 56.502 | 23.267 | 32.375 | 0.609 | 118.535 | 0.477 | 0.238
Starting bellows extend
Elmo Message = MO=1;
Elmo Message = JV=20000;
Elmo Message = BG;
Elmo Message = VX;
Elmo Message = 21449;
2016-09-09 02:36 | 114 | 585.9 | 1011.95 | 23.274 | 56.482 | 23.28 | 32.375 | 0.61 | 119.08 | 0.546 | 0.273
Starting bellows extend
Elmo Message = MO=1;
Elmo Message = JV=20000;
Elmo Message = BG;
Elmo Message = VX;
Elmo Message = 21366;
2016-09-09 02:36 | 115 | 585.9 | 1012.052 | 23.264 | 56.437 | 23.289 | 32.375 | 0.614 | 119.608 | 0.527 | 0.264
Starting bellows extend
Elmo Message = MO=1;
Elmo Message = JV=20000;
Elmo Message = BG;
Elmo Message = VX;
Elmo Message = 18864;
2016-09-09 02:36 | 116 | 585.9 | 1011.927 | 23.246 | 56.405 | 23.3 | 32.375 | 0.606 | 120.133 | 0.525 | 0.263
Starting bellows extend
Elmo Message = MO=1;
Elmo Message = JV=20000;
Elmo Message = BG;
Elmo Message = VX;
Elmo Message = 20387;
2016-09-09 02:36 | 117 | 585.9 | 1012.182 | 23.289 | 56.374 | 23.309 | 32.377 | 0.605 | 120.653 | 0.519 | 0.26
Starting bellows extend
Elmo Message = MO=1;
Elmo Message = JV=20000;
Elmo Message = BG;
Elmo Message = VX;
Elmo Message = 18215;
2016-09-09 02:36 | 118 | 585.9 | 1011.996 | 23.322 | 56.309 | 23.318 | 32.38 | 0.608 | 121.172 | 0.52 | 0.26
Starting bellows extend
Elmo Message = MO=1;
Elmo Message = JV=20000;
Elmo Message = BG;
Elmo Message = VX;
Elmo Message = 21449;
2016-09-09 02:36 | 119 | 585.9 | 1012.313 | 23.36 | 56.243 | 23.32 | 32.375 | 0.609 | 121.711 | 0.539 | 0.269
Starting bellows extend
Elmo Message = MO=1;
Elmo Message = JV=20000;
Elmo Message = BG;
Elmo Message = VX;
Elmo Message = 20020;
2016-09-09 02:36 | 120 | 585.9 | 1012.264 | 23.266 | 56.267 | 23.328 | 32.375 | 0.609 | 122.246 | 0.535 | 0.268
Starting bellows extend
Elmo Message = MO=1;
Elmo Message = JV=20000;
Elmo Message = BG;
Elmo Message = VX;
Elmo Message = 18215;
2016-09-09 02:36 | 121 | 585.9 | 1012.011 | 23.321 | 56.267 | 23.334 | 32.375 | 0.61 | 122.747 | 0.501 | 0.251
Starting bellows extend
Elmo Message = MO=1;
Elmo Message = JV=20000;
Elmo Message = BG;
Elmo Message = VX;
Elmo Message = 20768;
2016-09-09 02:36 | 122 | 585.9 | 1012.272 | 23.331 | 56.288 | 23.326 | 32.375 | 0.614 | 123.284 | 0.536 | 0.268
Starting bellows extend
Elmo Message = MO=1;
Elmo Message = JV=20000;
Elmo Message = BG;
Elmo Message = VX;
Elmo Message = 18912;
2016-09-09 02:36 | 123 | 585.9 | 1011.972 | 23.333 | 56.299 | 23.333 | 32.375 | 0.608 | 123.831 | 0.547 | 0.274
Starting bellows extend
Elmo Message = MO=1;
Elmo Message = JV=20000;
Elmo Message = BG;
Elmo Message = VX;
Elmo Message = 21408;
2016-09-09 02:36 | 124 | 585.9 | 1012.028 | 23.347 | 56.29 | 23.338 | 32.377 | 0.608 | 124.385 | 0.554 | 0.277
Starting bellows extend
Elmo Message = MO=1;
Elmo Message = JV=20000;
Elmo Message = BG;
Elmo Message = VX;
Elmo Message = 21491;
2016-09-09 02:36 | 125 | 585.9 | 1011.982 | 23.363 | 56.27 | 23.347 | 32.375 | 0.609 | 124.92 | 0.535 | 0.267
Starting bellows extend
Elmo Message = MO=1;
Elmo Message = JV=20000;
Elmo Message = BG;
Elmo Message = VX;
Elmo Message = 19492;
2016-09-09 02:36 | 126 | 585.9 | 1012.378 | 23.395 | 56.267 | 23.354 | 32.375 | 0.61 | 125.468 | 0.548 | 0.274
Starting bellows extend
Elmo Message = MO=1;
Elmo Message = JV=20000;
Elmo Message = BG;
Elmo Message = VX;
Elmo Message = 21574;
2016-09-09 02:36 | 127 | 585.9 | 1011.928 | 23.293 | 56.216 | 23.347 | 32.375 | 0.613 | 126.026 | 0.559 | 0.279
Starting bellows extend
Elmo Message = MO=1;
Elmo Message = JV=20000;
Elmo Message = BG;
Elmo Message = VX;
Elmo Message = 18365;
2016-09-09 02:36 | 128 | 585.9 | 1012.054 | 23.339 | 56.096 | 23.336 | 32.375 | 0.606 | 126.585 | 0.559 | 0.279
Starting bellows extend
Elmo Message = MO=1;
Elmo Message = JV=20000;
Elmo Message = BG;
Elmo Message = VX;
Elmo Message = 20614;
2016-09-09 02:36 | 129 | 585.9 | 1012.17 | 23.355 | 55.965 | 23.339 | 32.375 | 0.609 | 127.105 | 0.52 | 0.26
Starting bellows extend
Elmo Message = MO=1;
Elmo Message = JV=20000;
Elmo Message = BG;
Elmo Message = VX;
Elmo Message = 20020;
2016-09-09 02:36 | 130 | 585.9 | 1012.122 | 23.334 | 55.962 | 23.348 | 32.375 | 0.605 | 127.61 | 0.505 | 0.253
Starting bellows extend
Elmo Message = MO=1;
Elmo Message = JV=20000;
Elmo Message = BG;
Elmo Message = VX;
Elmo Message = 21680;
2016-09-09 02:36 | 131 | 585.9 | 1012.495 | 23.379 | 55.92 | 23.355 | 32.375 | 0.607 | 128.101 | 0.491 | 0.245
Starting bellows extend
Elmo Message = MO=1;
Elmo Message = JV=20000;
Elmo Message = BG;
Elmo Message = VX;
Elmo Message = 21366;
2016-09-09 02:36 | 132 | 585.9 | 1012.138 | 23.356 | 55.938 | 23.345 | 32.375 | 0.628 | 128.614 | 0.514 | 0.257
Starting bellows extend
Elmo Message = MO=1;
Elmo Message = JV=20000;
Elmo Message = BG;
Elmo Message = VX;
Elmo Message = 19527;
2016-09-09 02:36 | 133 | 585.9 | 1011.825 | 23.363 | 56 | 23.352 | 32.375 | 0.637 | 129.151 | 0.537 | 0.268
Starting bellows extend
Elmo Message = MO=1;
Elmo Message = JV=20000;
Elmo Message = BG;
Elmo Message = VX;
Elmo Message = 21366;
2016-09-09 02:36 | 134 | 585.9 | 1011.854 | 23.356 | 56.016 | 23.359 | 32.375 | 0.609 | 129.698 | 0.547 | 0.273
Starting bellows extend
Elmo Message = MO=1;
Elmo Message = JV=20000;
Elmo Message = BG;
Elmo Message = VX;
Elmo Message = 18937;
2016-09-09 02:37 | 135 | 585.9 | 1012.075 | 23.346 | 56.046 | 23.365 | 32.375 | 0.61 | 130.271 | 0.573 | 0.286
Starting bellows extend
Elmo Message = MO=1;
Elmo Message = JV=20000;
Elmo Message = BG;
Elmo Message = VX;
Elmo Message = 21491;
2016-09-09 02:37 | 136 | 585.9 | 1012.199 | 23.392 | 56.077 | 23.374 | 32.375 | 0.609 | 130.822 | 0.551 | 0.276
Starting bellows extend
Elmo Message = MO=1;
Elmo Message = JV=20000;
Elmo Message = BG;
Elmo Message = VX;
Elmo Message = 21491;
2016-09-09 02:37 | 137 | 585.9 | 1011.722 | 23.348 | 56.07 | 23.379 | 32.375 | 0.607 | 131.347 | 0.525 | 0.262
Starting bellows extend
Elmo Message = MO=1;
Elmo Message = JV=20000;
Elmo Message = BG;
Elmo Message = VX;
Elmo Message = 20294;
2016-09-09 02:37 | 138 | 585.9 | 1012.011 | 23.357 | 56.058 | 23.388 | 32.375 | 0.607 | 131.912 | 0.565 | 0.283
Starting bellows extend
Elmo Message = MO=1;
Elmo Message = JV=20000;
Elmo Message = BG;
Elmo Message = VX;
Elmo Message = 18595;
2016-09-09 02:37 | 139 | 585.9 | 1012.112 | 23.427 | 56.046 | 23.39 | 32.375 | 0.606 | 132.436 | 0.524 | 0.262
Starting bellows extend
Elmo Message = MO=1;
Elmo Message = JV=20000;
Elmo Message = BG;
Elmo Message = VX;
Elmo Message = 18066;
2016-09-09 02:37 | 140 | 585.9 | 1012.24 | 23.331 | 55.993 | 23.382 | 32.375 | 0.609 | 132.95 | 0.514 | 0.257
Starting bellows extend
Elmo Message = MO=1;
Elmo Message = JV=20000;
Elmo Message = BG;
Elmo Message = VX;
Elmo Message = 20614;
2016-09-09 02:37 | 141 | 585.9 | 1012.042 | 23.399 | 55.962 | 23.387 | 32.375 | 0.606 | 133.517 | 0.567 | 0.284
Starting bellows extend
Elmo Message = MO=1;
Elmo Message = JV=20000;
Elmo Message = BG;
Elmo Message = VX;
Elmo Message = 18864;
2016-09-09 02:37 | 142 | 585.9 | 1012.36 | 23.383 | 55.932 | 23.381 | 32.375 | 0.605 | 134.077 | 0.56 | 0.28
Starting bellows extend
Elmo Message = MO=1;
Elmo Message = JV=20000;
Elmo Message = BG;
Elmo Message = VX;
Elmo Message = 20349;
2016-09-09 02:37 | 143 | 585.9 | 1012.412 | 23.418 | 55.962 | 23.376 | 32.375 | 0.611 | 134.643 | 0.566 | 0.283
Starting bellows extend
Elmo Message = MO=1;
Elmo Message = JV=20000;
Elmo Message = BG;
Elmo Message = VX;
Elmo Message = 20020;
2016-09-09 02:37 | 144 | 585.9 | 1012.25 | 23.319 | 55.962 | 23.368 | 32.375 | 0.611 | 135.209 | 0.566 | 0.283
Starting bellows extend
Elmo Message = MO=1;
Elmo Message = JV=20000;
Elmo Message = BG;
Elmo Message = VX;
Elmo Message = 17497;
2016-09-09 02:37 | 145 | 585.9 | 1011.886 | 23.395 | 55.932 | 23.368 | 32.375 | 0.608 | 135.75 | 0.541 | 0.271
Starting bellows extend
Elmo Message = MO=1;
Elmo Message = JV=20000;
Elmo Message = BG;
Elmo Message = VX;
Elmo Message = 17429;
2016-09-09 02:37 | 146 | 585.9 | 1012.317 | 23.403 | 55.909 | 23.366 | 32.375 | 0.608 | 136.298 | 0.549 | 0.274
Starting bellows extend
Elmo Message = MO=1;
Elmo Message = JV=20000;
Elmo Message = BG;
Elmo Message = VX;
Elmo Message = 17497;
2016-09-09 02:37 | 147 | 585.9 | 1012.185 | 23.451 | 55.871 | 23.368 | 32.375 | 0.609 | 136.908 | 0.61 | 0.305
Starting bellows extend
Elmo Message = MO=1;
Elmo Message = JV=20000;
Elmo Message = BG;
Elmo Message = VX;
Elmo Message = 21204;
2016-09-09 02:37 | 148 | 585.9 | 1012.218 | 23.443 | 55.855 | 23.373 | 32.375 | 0.612 | 137.507 | 0.599 | 0.3
Starting bellows extend
Elmo Message = MO=1;
Elmo Message = JV=20000;
Elmo Message = BG;
Elmo Message = VX;
Elmo Message = 18290;
2016-09-09 02:37 | 149 | 585.9 | 1011.924 | 23.415 | 55.878 | 23.375 | 32.375 | 0.61 | 138.072 | 0.564 | 0.282
Starting bellows extend
Elmo Message = MO=1;
Elmo Message = JV=20000;
Elmo Message = BG;
Elmo Message = VX;
Elmo Message = 18895;
2016-09-09 02:37 | 150 | 585.9 | 1012.145 | 23.418 | 55.909 | 23.376 | 32.375 | 0.607 | 138.611 | 0.539 | 0.27
Starting bellows extend
Elmo Message = MO=1;
Elmo Message = JV=20000;
Elmo Message = BG;
Elmo Message = VX;
Elmo Message = 20424;
2016-09-09 02:37 | 151 | 585.9 | 1012.479 | 23.4 | 55.932 | 23.376 | 32.375 | 0.612 | 139.181 | 0.57 | 0.285
Starting bellows extend
Elmo Message = MO=1;
Elmo Message = JV=20000;
Elmo Message = BG;
Elmo Message = VX;
Elmo Message = 17567;
2016-09-09 02:37 | 152 | 585.9 | 1012.391 | 23.395 | 55.962 | 23.383 | 32.375 | 0.612 | 139.75 | 0.569 | 0.285
Starting bellows extend
Elmo Message = MO=1;
Elmo Message = JV=20000;
Elmo Message = BG;
Elmo Message = VX;
Elmo Message = 21408;
2016-09-09 02:37 | 153 | 585.9 | 1012.087 | 23.437 | 55.968 | 23.387 | 32.375 | 0.611 | 140.303 | 0.553 | 0.276
Starting bellows extend
Elmo Message = MO=1;
Elmo Message = JV=20000;
Elmo Message = BG;
Elmo Message = VX;
Elmo Message = 18792;
2016-09-09 02:37 | 154 | 585.9 | 1012.094 | 23.372 | 55.962 | 23.393 | 32.375 | 0.611 | 140.839 | 0.536 | 0.268
Starting bellows extend
Elmo Message = MO=1;
Elmo Message = JV=20000;
Elmo Message = BG;
Elmo Message = VX;
Elmo Message = 18595;
2016-09-09 02:37 | 155 | 585.9 | 1011.929 | 23.421 | 55.962 | 23.4 | 32.375 | 0.611 | 141.352 | 0.514 | 0.257
Starting bellows extend
Elmo Message = MO=1;
Elmo Message = JV=20000;
Elmo Message = BG;
Elmo Message = VX;
Elmo Message = 21265;
2016-09-09 02:37 | 156 | 585.9 | 1012.557 | 23.457 | 55.932 | 23.397 | 32.375 | 0.611 | 141.865 | 0.513 | 0.256
Starting bellows extend
Elmo Message = MO=1;
Elmo Message = JV=20000;
Elmo Message = BG;
Elmo Message = VX;
Elmo Message = 17706;
2016-09-09 02:37 | 157 | 585.9 | 1012.371 | 23.473 | 55.84 | 23.396 | 32.375 | 0.611 | 142.444 | 0.578 | 0.289
Starting bellows extend
Elmo Message = MO=1;
Elmo Message = JV=20000;
Elmo Message = BG;
Elmo Message = VX;
Elmo Message = 21449;
2016-09-09 02:37 | 158 | 585.9 | 1012.334 | 23.459 | 55.753 | 23.395 | 32.375 | 0.609 | 143.014 | 0.57 | 0.285
Starting bellows extend
Elmo Message = MO=1;
Elmo Message = JV=20000;
Elmo Message = BG;
Elmo Message = VX;
Elmo Message = 17094;
2016-09-09 02:37 | 159 | 585.9 | 1012.056 | 23.423 | 55.741 | 23.407 | 32.375 | 0.607 | 143.606 | 0.592 | 0.296
Starting bellows extend
Elmo Message = MO=1;
Elmo Message = JV=20000;
Elmo Message = BG;
Elmo Message = VX;
Elmo Message = 19322;
2016-09-09 02:37 | 160 | 585.9 | 1011.879 | 23.454 | 55.749 | 23.414 | 32.375 | 0.61 | 144.181 | 0.575 | 0.288
Starting bellows extend
Elmo Message = MO=1;
Elmo Message = JV=20000;
Elmo Message = BG;
Elmo Message = VX;
Elmo Message = 20020;
2016-09-09 02:38 | 161 | 585.9 | 1011.568 | 23.385 | 55.699 | 23.426 | 32.375 | 0.604 | 144.738 | 0.557 | 0.279
Starting bellows extend
Elmo Message = MO=1;
Elmo Message = JV=20000;
Elmo Message = BG;
Elmo Message = VX;
Elmo Message = 18912;
2016-09-09 02:38 | 162 | 585.9 | 1011.851 | 23.413 | 55.62 | 23.433 | 32.375 | 0.606 | 145.272 | 0.534 | 0.267
Starting bellows extend
Elmo Message = MO=1;
Elmo Message = JV=20000;
Elmo Message = BG;
Elmo Message = VX;
Elmo Message = 21574;
2016-09-09 02:38 | 163 | 585.9 | 1011.937 | 23.487 | 55.507 | 23.437 | 32.375 | 0.61 | 145.834 | 0.562 | 0.281
Starting bellows extend
Elmo Message = MO=1;
Elmo Message = JV=20000;
Elmo Message = BG;
Elmo Message = VX;
Elmo Message = 19930;
2016-09-09 02:38 | 164 | 585.9 | 1012.089 | 23.477 | 55.415 | 23.438 | 32.375 | 0.612 | 146.409 | 0.575 | 0.287
Starting bellows extend
Elmo Message = MO=1;
Elmo Message = JV=20000;
Elmo Message = BG;
Elmo Message = VX;
Elmo Message = 20424;
2016-09-09 02:38 | 165 | 585.9 | 1012.023 | 23.412 | 55.353 | 23.446 | 32.375 | 0.612 | 147.007 | 0.598 | 0.299
Starting bellows extend
Elmo Message = MO=1;
Elmo Message = JV=20000;
Elmo Message = BG;
Elmo Message = VX;
Elmo Message = 20500;
2016-09-09 02:38 | 166 | 585.9 | 1012.06 | 23.452 | 55.39 | 23.452 | 32.375 | 0.626 | 147.592 | 0.586 | 0.293
Starting bellows extend
Elmo Message = MO=1;
Elmo Message = JV=20000;
Elmo Message = BG;
Elmo Message = VX;
Elmo Message = 17706;
2016-09-09 02:38 | 167 | 585.9 | 1012.116 | 23.465 | 55.47 | 23.462 | 32.375 | 0.637 | 148.109 | 0.516 | 0.258
Starting bellows extend
Elmo Message = MO=1;
Elmo Message = JV=20000;
Elmo Message = BG;
Elmo Message = VX;
Elmo Message = 19770;
2016-09-09 02:38 | 168 | 585.9 | 1011.919 | 23.485 | 55.514 | 23.471 | 32.375 | 0.618 | 148.642 | 0.534 | 0.267
Starting bellows extend
Elmo Message = MO=1;
Elmo Message = JV=20000;
Elmo Message = BG;
Elmo Message = VX;
Elmo Message = 21785;
2016-09-09 02:38 | 169 | 585.9 | 1012.248 | 23.503 | 55.576 | 23.479 | 32.375 | 0.613 | 149.181 | 0.539 | 0.269
Starting bellows extend
Elmo Message = MO=1;
Elmo Message = JV=20000;
Elmo Message = BG;
Elmo Message = VX;
Elmo Message = 19686;
2016-09-09 02:38 | 170 | 585.9 | 1012.181 | 23.452 | 55.649 | 23.482 | 32.375 | 0.615 | 149.667 | 0.486 | 0.243
Starting bellows extend
Elmo Message = MO=1;
Elmo Message = JV=20000;
Elmo Message = BG;
Elmo Message = VX;
Elmo Message = 17293;
2016-09-09 02:38 | 171 | 585.9 | 1012.044 | 23.499 | 55.651 | 23.476 | 32.375 | 0.616 | 150.222 | 0.556 | 0.278
Starting bellows extend
Elmo Message = MO=1;
Elmo Message = JV=20000;
Elmo Message = BG;
Elmo Message = VX;
Elmo Message = 20349;
2016-09-09 02:38 | 172 | 585.9 | 1012.036 | 23.497 | 55.633 | 23.474 | 32.375 | 0.627 | 150.781 | 0.559 | 0.28
Starting bellows extend
Elmo Message = MO=1;
Elmo Message = JV=20000;
Elmo Message = BG;
Elmo Message = VX;
Elmo Message = 18595;
2016-09-09 02:38 | 173 | 585.9 | 1011.98 | 23.522 | 55.642 | 23.479 | 32.375 | 0.62 | 151.386 | 0.605 | 0.303
Starting bellows extend
Elmo Message = MO=1;
Elmo Message = JV=20000;
Elmo Message = BG;
Elmo Message = VX;
Elmo Message = 19709;
2016-09-09 02:38 | 174 | 585.9 | 1011.623 | 23.448 | 55.642 | 23.487 | 32.375 | 0.622 | 152.003 | 0.617 | 0.308
Starting bellows extend
Elmo Message = MO=1;
Elmo Message = JV=20000;
Elmo Message = BG;
Elmo Message = VX;
Elmo Message = 20238;
2016-09-09 02:38 | 175 | 585.9 | 1012.115 | 23.489 | 55.642 | 23.492 | 32.375 | 0.624 | 152.589 | 0.586 | 0.293
Starting bellows extend
Elmo Message = MO=1;
Elmo Message = JV=20000;
Elmo Message = BG;
Elmo Message = VX;
Elmo Message = 20020;
2016-09-09 02:38 | 176 | 585.9 | 1012.246 | 23.532 | 55.642 | 23.503 | 32.375 | 0.621 | 153.209 | 0.62 | 0.31
Starting bellows extend
Elmo Message = MO=1;
Elmo Message = JV=20000;
Elmo Message = BG;
Elmo Message = VX;
Elmo Message = 21326;
2016-09-09 02:38 | 177 | 585.9 | 1012.02 | 23.527 | 55.651 | 23.512 | 32.375 | 0.624 | 153.826 | 0.616 | 0.308
Starting bellows extend
Elmo Message = MO=1;
Elmo Message = JV=20000;
Elmo Message = BG;
Elmo Message = VX;
Elmo Message = 20500;
2016-09-09 02:38 | 178 | 585.9 | 1012.314 | 23.543 | 55.695 | 23.506 | 32.375 | 0.618 | 154.383 | 0.558 | 0.279
Starting bellows extend
Elmo Message = MO=1;
Elmo Message = JV=20000;
Elmo Message = BG;
Elmo Message = VX;
Elmo Message = 17993;
2016-09-09 02:38 | 179 | 585.9 | 1012.121 | 23.524 | 55.695 | 23.501 | 32.375 | 0.617 | 154.929 | 0.546 | 0.273
Starting bellows extend
Elmo Message = MO=1;
Elmo Message = JV=20000;
Elmo Message = BG;
Elmo Message = VX;
Elmo Message = 19606;
2016-09-09 02:38 | 180 | 585.9 | 1012.483 | 23.508 | 55.723 | 23.5 | 32.375 | 0.612 | 155.524 | 0.595 | 0.298
Starting bellows extend
Elmo Message = MO=1;
Elmo Message = JV=20000;
Elmo Message = BG;
Elmo Message = VX;
Elmo Message = 17706;
2016-09-09 02:38 | 181 | 585.9 | 1012.187 | 23.48 | 55.695 | 23.494 | 32.375 | 0.614 | 156.004 | 0.48 | 0.24
Starting bellows extend
Elmo Message = MO=1;
Elmo Message = JV=20000;
Elmo Message = BG;
Elmo Message = VX;
Elmo Message = 17226;
2016-09-09 02:38 | 182 | 585.9 | 1011.96 | 23.584 | 55.686 | 23.497 | 32.375 | 0.614 | 156.747 | 0.743 | 0.371
Starting bellows extend
Elmo Message = MO=1;
Elmo Message = JV=20000;
Elmo Message = BG;
Elmo Message = VX;
Elmo Message = 21627;
2016-09-09 02:38 | 183 | 585.9 | 1012.141 | 23.53 | 55.695 | 23.502 | 32.375 | 0.616 | 157.304 | 0.557 | 0.278
Starting bellows extend
Elmo Message = MO=1;
Elmo Message = JV=20000;
Elmo Message = BG;
Elmo Message = VX;
Elmo Message = 20387;
2016-09-09 02:38 | 184 | 585.9 | 1012.108 | 23.544 | 55.66 | 23.498 | 32.375 | 0.612 | 157.841 | 0.537 | 0.269
Starting bellows extend
Elmo Message = MO=1;
Elmo Message = JV=20000;
Elmo Message = BG;
Elmo Message = VX;
Elmo Message = 20201;
2016-09-09 02:38 | 185 | 585.9 | 1012.313 | 23.554 | 55.59 | 23.499 | 32.375 | 0.612 | 158.397 | 0.557 | 0.278
Starting bellows extend
Elmo Message = MO=1;
Elmo Message = JV=20000;
Elmo Message = BG;
Elmo Message = VX;
Elmo Message = 18713;
2016-09-09 02:38 | 186 | 585.9 | 1012.174 | 23.544 | 55.581 | 23.502 | 32.375 | 0.615 | 158.826 | 0.429 | 0.214
Starting bellows extend
Elmo Message = MO=1;
Elmo Message = JV=20000;
Elmo Message = BG;
Elmo Message = VX;
Elmo Message = 18365;
2016-09-09 02:38 | 187 | 585.9 | 1011.983 | 23.543 | 55.581 | 23.496 | 32.375 | 0.619 | 159.383 | 0.557 | 0.279
Starting bellows extend
Elmo Message = MO=1;
Elmo Message = JV=20000;
Elmo Message = BG;
Elmo Message = VX;
Elmo Message = 20294;
2016-09-09 02:38 | 188 | 585.9 | 1011.937 | 23.55 | 55.578 | 23.498 | 32.375 | 0.615 | 159.965 | 0.581 | 0.291
Starting bellows extend
Elmo Message = MO=1;
Elmo Message = JV=20000;
Elmo Message = BG;
Elmo Message = VX;
Elmo Message = 20885;
2016-09-09 02:39 | 189 | 585.9 | 1012.011 | 23.538 | 55.527 | 23.5 | 32.375 | 0.62 | 160.569 | 0.605 | 0.302
Starting bellows extend
Elmo Message = MO=1;
Elmo Message = JV=20000;
Elmo Message = BG;
Elmo Message = VX;
Elmo Message = 18595;
2016-09-09 02:39 | 190 | 585.9 | 1011.855 | 23.605 | 55.527 | 23.507 | 32.375 | 0.624 | 161.158 | 0.589 | 0.294
Starting bellows extend
Elmo Message = MO=1;
Elmo Message = JV=20000;
Elmo Message = BG;
Elmo Message = VX;
Elmo Message = 18962;
2016-09-09 02:39 | 191 | 585.9 | 1012.125 | 23.578 | 55.527 | 23.518 | 32.375 | 0.621 | 161.73 | 0.573 | 0.286
Starting bellows extend
Elmo Message = MO=1;
Elmo Message = JV=20000;
Elmo Message = BG;
Elmo Message = VX;
Elmo Message = 17706;
2016-09-09 02:39 | 192 | 585.9 | 1012.203 | 23.596 | 55.527 | 23.524 | 32.375 | 0.613 | 162.313 | 0.582 | 0.291
Starting bellows extend
Elmo Message = MO=1;
Elmo Message = JV=20000;
Elmo Message = BG;
Elmo Message = VX;
Elmo Message = 19561;
2016-09-09 02:39 | 193 | 585.9 | 1012.219 | 23.554 | 55.596 | 23.512 | 32.375 | 0.618 | 163.39 | 1.078 | 0.539
Starting bellows extend
Elmo Message = MO=1;
Elmo Message = JV=20000;
Elmo Message = BG;
Elmo Message = VX;
Elmo Message = 21408;
2016-09-09 02:39 | 194 | 585.9 | 1012.227 | 23.586 | 55.665 | 23.503 | 32.375 | 0.614 | 163.744 | 0.354 | 0.177
Starting bellows extend
Elmo Message = MO=1;
Elmo Message = JV=20000;
Elmo Message = BG;
Elmo Message = VX;
Elmo Message = 21244;
2016-09-09 02:39 | 195 | 585.9 | 1012.172 | 23.546 | 55.695 | 23.503 | 32.375 | 0.619 | 164.063 | 0.319 | 0.159
Starting bellows extend
Elmo Message = MO=1;
Elmo Message = JV=20000;
Elmo Message = BG;
Elmo Message = VX;
Elmo Message = 22909;
2016-09-09 02:39 | 196 | 585.9 | 1011.848 | 23.573 | 55.695 | 23.514 | 32.375 | 0.616 | 164.661 | 0.599 | 0.299
Starting bellows extend
Elmo Message = MO=1;
Elmo Message = JV=20000;
Elmo Message = BG;
Elmo Message = VX;
Elmo Message = 20349;
2016-09-09 02:39 | 197 | 585.9 | 1012.299 | 23.582 | 55.695 | 23.514 | 32.375 | 0.611 | 165.248 | 0.587 | 0.293
Starting bellows extend
Elmo Message = MO=1;
Elmo Message = JV=20000;
Elmo Message = BG;
Elmo Message = VX;
Elmo Message = 19492;
2016-09-09 02:39 | 198 | 585.9 | 1012.232 | 23.567 | 55.695 | 23.511 | 32.375 | 0.613 | 165.798 | 0.55 | 0.275
Starting bellows extend
Elmo Message = MO=1;
Elmo Message = JV=20000;
Elmo Message = BG;
Elmo Message = VX;
Elmo Message = 20294;
2016-09-09 02:39 | 199 | 585.9 | 1011.929 | 23.526 | 55.695 | 23.499 | 32.375 | 0.612 | 166.332 | 0.534 | 0.267
Starting bellows extend
Elmo Message = MO=1;
Elmo Message = JV=20000;
Elmo Message = BG;
Elmo Message = VX;
Elmo Message = 21326;
2016-09-09 02:39 | 200 | 585.9 | 1012.554 | 23.518 | 55.695 | 23.494 | 32.375 | 0.611 | 166.831 | 0.499 | 0.25
Starting bellows extend
Elmo Message = MO=1;
Elmo Message = JV=20000;
Elmo Message = BG;
Elmo Message = VX;
Elmo Message = 21574;
2016-09-09 02:39 | 201 | 585.9 | 1012.264 | 23.558 | 55.695 | 23.494 | 32.375 | 0.617 | 167.364 | 0.533 | 0.266
Starting bellows extend
Elmo Message = MO=1;
Elmo Message = JV=20000;
Elmo Message = BG;
Elmo Message = VX;
Elmo Message = 18215;
2016-09-09 02:39 | 202 | 585.9 | 1012.101 | 23.588 | 55.71 | 23.495 | 32.375 | 0.614 | 167.861 | 0.497 | 0.248
Starting bellows extend
Elmo Message = MO=1;
Elmo Message = JV=20000;
Elmo Message = BG;
Elmo Message = VX;
Elmo Message = 22001;
2016-09-09 02:39 | 203 | 585.9 | 1012.021 | 23.564 | 55.726 | 23.496 | 32.375 | 0.613 | 168.386 | 0.526 | 0.263
Starting bellows extend
Elmo Message = MO=1;
Elmo Message = JV=20000;
Elmo Message = BG;
Elmo Message = VX;
Elmo Message = 19561;
2016-09-09 02:39 | 204 | 585.9 | 1012.09 | 23.561 | 55.661 | 23.498 | 32.375 | 0.608 | 168.892 | 0.505 | 0.253
Starting bellows extend
Elmo Message = MO=1;
Elmo Message = JV=20000;
Elmo Message = BG;
Elmo Message = VX;
Elmo Message = 22909;
2016-09-09 02:39 | 205 | 585.9 | 1012.073 | 23.532 | 55.581 | 23.504 | 32.375 | 0.603 | 169.414 | 0.522 | 0.261
Starting bellows extend
Elmo Message = MO=1;
Elmo Message = JV=20000;
Elmo Message = BG;
Elmo Message = VX;
Elmo Message = 17778;
2016-09-09 02:39 | 206 | 585.9 | 1011.947 | 23.576 | 55.581 | 23.512 | 32.375 | 0.611 | 169.9 | 0.486 | 0.243
Starting bellows extend
Elmo Message = MO=1;
Elmo Message = JV=20000;
Elmo Message = BG;
Elmo Message = VX;
Elmo Message = 18753;
2016-09-09 02:39 | 207 | 585.9 | 1011.881 | 23.52 | 55.581 | 23.523 | 32.375 | 0.609 | 170.357 | 0.457 | 0.229
Starting bellows extend
Elmo Message = MO=1;
Elmo Message = JV=20000;
Elmo Message = BG;
Elmo Message = VX;
Elmo Message = 18215;
2016-09-09 02:39 | 208 | 585.9 | 1012.223 | 23.633 | 55.642 | 23.53 | 32.375 | 0.613 | 170.799 | 0.442 | 0.221
Starting bellows extend
Elmo Message = MO=1;
Elmo Message = JV=20000;
Elmo Message = BG;
Elmo Message = VX;
Elmo Message = 18832;
2016-09-09 02:39 | 209 | 585.9 | 1012.324 | 23.607 | 55.642 | 23.535 | 32.375 | 0.61 | 171.341 | 0.542 | 0.271
Starting bellows extend
Elmo Message = MO=1;
Elmo Message = JV=20000;
Elmo Message = BG;
Elmo Message = VX;
Elmo Message = 21408;
2016-09-09 02:39 | 210 | 585.9 | 1011.999 | 23.564 | 55.633 | 23.528 | 32.375 | 0.607 | 171.889 | 0.548 | 0.274
Starting bellows extend
Elmo Message = MO=1;
Elmo Message = JV=20000;
Elmo Message = BG;
Elmo Message = VX;
Elmo Message = 17893;
2016-09-09 02:39 | 211 | 585.9 | 1012.256 | 23.594 | 55.581 | 23.532 | 32.375 | 0.612 | 172.45 | 0.561 | 0.28
Starting bellows extend
Elmo Message = MO=1;
Elmo Message = JV=20000;
Elmo Message = BG;
Elmo Message = VX;
Elmo Message = 21785;
2016-09-09 02:39 | 212 | 585.9 | 1011.806 | 23.557 | 55.581 | 23.543 | 32.375 | 0.619 | 172.989 | 0.539 | 0.27
Starting bellows extend
Elmo Message = MO=1;
Elmo Message = JV=20000;
Elmo Message = BG;
Elmo Message = VX;
Elmo Message = 21204;
2016-09-09 02:39 | 213 | 585.9 | 1012.027 | 23.598 | 55.558 | 23.547 | 32.375 | 0.624 | 173.503 | 0.514 | 0.257
Starting bellows extend
Elmo Message = MO=1;
Elmo Message = JV=20000;
Elmo Message = BG;
Elmo Message = VX;
Elmo Message = 21366;
2016-09-09 02:39 | 214 | 585.9 | 1012.174 | 23.633 | 55.511 | 23.537 | 32.375 | 0.613 | 174.054 | 0.551 | 0.276
Starting bellows extend
Elmo Message = MO=1;
Elmo Message = JV=20000;
Elmo Message = BG;
Elmo Message = VX;
Elmo Message = 21616;
2016-09-09 02:40 | 215 | 585.9 | 1012.008 | 23.598 | 55.498 | 23.543 | 32.375 | 0.612 | 174.594 | 0.54 | 0.27
Starting bellows extend
Elmo Message = MO=1;
Elmo Message = JV=20000;
Elmo Message = BG;
Elmo Message = VX;
Elmo Message = 20201;
2016-09-09 02:40 | 216 | 585.9 | 1012.082 | 23.587 | 55.501 | 23.551 | 32.375 | 0.611 | 175.074 | 0.479 | 0.24
Starting bellows extend
Elmo Message = MO=1;
Elmo Message = JV=20000;
Elmo Message = BG;
Elmo Message = VX;
Elmo Message = 20275;
2016-09-09 02:40 | 217 | 585.9 | 1012.04 | 23.608 | 55.498 | 23.559 | 32.375 | 0.616 | 175.498 | 0.424 | 0.212
Starting bellows extend
Elmo Message = MO=1;
Elmo Message = JV=20000;
Elmo Message = BG;
Elmo Message = VX;
Elmo Message = 21449;
2016-09-09 02:40 | 218 | 585.9 | 1011.87 | 23.64 | 55.449 | 23.558 | 32.375 | 0.614 | 175.901 | 0.403 | 0.202
Starting bellows extend
Elmo Message = MO=1;
Elmo Message = JV=20000;
Elmo Message = BG;
Elmo Message = VX;
Elmo Message = 18518;
2016-09-09 02:40 | 219 | 585.9 | 1011.827 | 23.598 | 55.359 | 23.557 | 32.375 | 0.615 | 176.275 | 0.373 | 0.187
Starting bellows extend
Elmo Message = MO=1;
Elmo Message = JV=20000;
Elmo Message = BG;
Elmo Message = VX;
Elmo Message = 19322;
2016-09-09 02:40 | 220 | 585.9 | 1012.024 | 23.566 | 55.337 | 23.542 | 32.375 | 0.608 | 176.566 | 0.292 | 0.146
Starting bellows extend
Elmo Message = MO=1;
Elmo Message = JV=20000;
Elmo Message = BG;
Elmo Message = VX;
Elmo Message = 21532;
2016-09-09 02:40 | 221 | 585.9 | 1011.761 | 23.601 | 55.333 | 23.547 | 32.375 | 0.605 | 176.798 | 0.232 | 0.116
Starting bellows extend
Elmo Message = MO=1;
Elmo Message = JV=20000;
Elmo Message = BG;
Elmo Message = VX;
Elmo Message = 20387;
2016-09-09 02:40 | 222 | 585.9 | 1012.217 | 23.592 | 55.337 | 23.553 | 32.375 | 0.6 | 177.113 | 0.315 | 0.158
Starting bellows extend
Elmo Message = MO=1;
Elmo Message = JV=20000;
Elmo Message = BG;
Elmo Message = VX;
Elmo Message = 19796;
2016-09-09 02:40 | 223 | 585.9 | 1011.547 | 23.596 | 55.369 | 23.547 | 32.375 | 0.6 | 177.711 | 0.598 | 0.299
Starting bellows extend
Elmo Message = MO=1;
Elmo Message = JV=20000;
Elmo Message = BG;
Elmo Message = VX;
Elmo Message = 17361;
2016-09-09 02:40 | 224 | 585.9 | 1012.486 | 23.649 | 55.42 | 23.555 | 32.375 | 0.598 | 178.216 | 0.505 | 0.252
Starting bellows extend
Elmo Message = MO=1;
Elmo Message = JV=20000;
Elmo Message = BG;
Elmo Message = VX;
Elmo Message = 20387;
2016-09-09 02:40 | 225 | 585.9 | 1012.25 | 23.645 | 55.474 | 23.554 | 32.375 | 0.596 | 178.912 | 0.696 | 0.348
Starting bellows extend
Elmo Message = MO=1;
Elmo Message = JV=20000;
Elmo Message = BG;
Elmo Message = VX;
Elmo Message = 18290;
2016-09-09 02:40 | 226 | 585.9 | 1011.989 | 23.569 | 55.504 | 23.565 | 32.375 | 0.595 | 179.637 | 0.725 | 0.362
Starting bellows extend
Elmo Message = MO=1;
Elmo Message = JV=20000;
Elmo Message = BG;
Elmo Message = VX;
Elmo Message = 20349;
2016-09-09 02:40 | 227 | 585.9 | 1011.826 | 23.673 | 55.501 | 23.559 | 32.375 | 0.594 | 180.304 | 0.667 | 0.334
Stopping Elmo
Elmo Message = MO=1;
Elmo Message = JV=0;
Elmo Message = BG;
Elmo Message = ST;
Elmo Message = MO=0;
The program '[10] Micro Framework application: Managed' has exited with code 0 (0x0).

## Deploy2017Jan24
Date | Time (UTC) | Time diff | Description | Longitude | Latitiude | Long (deg) | Long (min) | Lat (deg) | Lat (min) | Battery Voltage | Housing Pressure | Housing Temperature | Comment |  |  | Lat |  |  | Lon
2017-01-24 | 17:29 |  | CPF Over the side, first in water SPD | -121.9326 | 36.8755 | 121 | 55.9566 | 36 | 52.5312 | 32.75 | 721.636 | 17.724 |  | 2017-01-24T17:28:37Z | Lat | 3652.5312 | N | Lon | 12155.9566 | W | Num Sats | 12 | - | SQ | 1 | MO Stat | - | Mission TO | 24:00 | Park Time | 3:00 | Park P | 125 | Prof Num | 1 of 24 | Max P | 1.76 | RecMode | TRUE | BBVolts | 32.75 | Can P | 721.636 | Can Hum | 17.724 | UBX | 0 | 172856 | 3652.5312 | N | 12155.9566 | W | -37.868 | D3 | 4.4 | 7.2 | 39.563 | 285.47 | 0.248 | 0.8 | 1.36 | 0.87 | 12 | 0 | 0*6D
2017-01-24 | 17:38 |  | Missed CPF SBD
2017-01-24 | 17:49 |  | CPF SBD | -121.9442 | 36.8785 | 121 | 56.6549 | 36 | 52.7123 | 32.75 | 724.017 | 17.594 |  | 2017-01-24T17:48:45Z | Lat | 3652.7123 | N | Lon | 12156.6549 | W | Num Sats | 10 | - | SQ | 0 | MO Stat | - | Mission TO | 24:00 | Park Time | 3:00 | Park P | 125 | Prof Num | 1 of 24 | Max P | 1.97 | RecMode | TRUE | BBVolts | 32.75 | Can P | 724.017 | Can Hum | 17.594 | UBX | 0 | 174933 | 3652.7123 | N | 12156.6549 | W | -35.6 | G3 | 5.5 | 9.7 | 3.104 | 106.39 | -0.007 | 0.92 | 1.49 | 0.9 | 10 | 0 | 0*79
2017-01-24 | 17:50 |  | $RECOVERYFALSE queued by Iridium
2017-01-24 | 17:49 |  | CPF Command Response SBD | [6 empty] | 32.725 | 723.633 | 17.518 | Seems like the time stamps may not be synched | 2017-01-24T17:49:25Z | Lat | 3652.7123 | N | Lon | 12156.6549 | W | Num Sats | 10 | ACK SBD | SQ | -1 | MO Stat | - | Mission TO | 24:00 | Park Time | 3:00 | Park P | 125 | Prof Num | 1 of 24 | Max P | 9.58 | RecMode | FALSE | BBVolts | 32.725 | Can P | 723.633 | Can Hum | 17.518 | UBX | 0 | 174933 | 3652.7123 | N | 12156.6549 | W | -35.6 | G3 | 5.5 | 9.7 | 3.104 | 106.39 | -0.007 | 0.92 | 1.49 | 0.9 | 10 | 0 | 0*79
2017-01-24 | 21:31 | 3:41 | Metocean GPS fix | -121.9453 | 36.8782 | 121 | 56.7181 | 36 | 52.6903
2017-01-25 | 1:04 | 3:33 | CPF SBD | -121.9453 | 36.8774 | 121 | 56.7152 | 36 | 52.6458 | 32.45 | 747.639 | 17.685 | Questionable GPS fix | 2017-01-25T01:03:49Z | Lat | 3652.6458 | N | Lon | 12156.7151 | W | Num Sats | 0 | - | SQ | 0 | MO Stat | - | Mission TO | 24:00 | Park Time | 3:00 | Park P | 125 | Prof Num | 3 of 24 | Max P | 0.14 | RecMode | FALSE | BBVolts | 32.45 | Can P | 747.639 | Can Hum | 17.685 | UBX | 0 | 10341 | 3652.6458 | N | 12156.7151 | W | -32.883 | NF | 444514 | 53952 | 0 | 89.11 | 0 | 99.99 | 99.99 | 99.99 | 0 | 0 | 0*22

## Battery Count
S | 8
Total P | 20
Total Batteries | 160 |  | Total Batteries | 160
Batteries per layer | 60 |  | Batteries per layer | 60
Num Segments / layer | 2 |  | Num Segments / layer | 3
Num batteries / segment | 30 |  | Num batteries / segment | 20
Batteries in top layer | 40 |  | Batteries in top layer | 40
Num segments/top layer | 1.3333 |  | Num segments/top layer | 2
P | Num P packs/segment | Num P packs/top layer | P | Num P packs/segment | Num P packs/top layer
4 | 7.5 | 10 | 4 | 5 | 10
5 | 6 | 8 | 5 | 4 | 8
6 | 5 | 6.6667 | 6 | 3.3333 | 6.6667
7 | 4.2857 | 5.7143 | 7 | 2.8571 | 5.7143
8 | 3.75 | 5 | 8 | 2.5 | 5
9 | 3.3333 | 4.4444 | 9 | 2.2222 | 4.4444
10 | 3 | 4 | 10 | 2 | 4
S | 8
Total P | 19
Total Batteries | 152 |  | Total Batteries | 152
Batteries per layer | 56 |  | Batteries per layer | 56
Num Segments / layer | 2 |  | Num Segments / layer | 3
Num batteries / segment | 28 |  | Num batteries / segment | 18.6667
Batteries in top layer | 40 |  | Batteries in top layer | 40
Num segments/top layer | 1.4286 |  | Num segments/top layer | 2.1429
P | Num P packs/segment | Num P packs/top layer | P | Num P packs/segment | Num P packs/top layer
4 | 7 | 10 | 4 | 4.6667 | 10
5 | 5.6 | 8 | 5 | 3.7333 | 8
6 | 4.6667 | 6.6667 | 6 | 3.1111 | 6.6667
7 | 4 | 5.7143 | 7 | 2.6667 | 5.7143
8 | 3.5 | 5 | 8 | 2.3333 | 5
9 | 3.1111 | 4.4444 | 9 | 2.0741 | 4.4444
10 | 2.8 | 4 | 10 | 1.8667 | 4
S | 8
Total P | 18
Total Batteries | 144 |  | Total Batteries | 144
Batteries per layer | 54 |  | Batteries per layer | 54
Num Segments / layer | 2 |  | Num Segments / layer | 3
Num batteries / segment | 27 |  | Num batteries / segment | 18
Batteries in top layer | 36 |  | Batteries in top layer | 36
Num segments/top layer | 1.3333 |  | Num segments/top layer | 2
P | Num P packs/segment | Num P packs/top layer | P | Num P packs/segment | Num P packs/top layer
4 | 6.75 | 9 | 4 | 4.5 | 9
5 | 5.4 | 7.2 | 5 | 3.6 | 7.2
6 | 4.5 | 6 | 6 | 3 | 6
7 | 3.8571 | 5.1429 | 7 | 2.5714 | 5.1429
8 | 3.375 | 4.5 | 8 | 2.25 | 4.5
9 | 3 | 4 | 9 | 2 | 4
10 | 2.7 | 3.6 | 10 | 1.8 | 3.6