## Sheet1
SMBUS Read Error
SMBUS Read Error
$ | 2021-12-15 | 22:16 |  | [ERROR] LHEBoard::setOutPuts Writing Outputs: BF
No SD: $ | 2021-12-15 | 22:16 |  | [ERROR] LHEBoard::setOutPuts Writing Outputs: BF
$ | 2021-12-15 | 22:16 |  | [ERROR] LHEBoard::UpdateBatteryPack Couldn't Poll PIO 0x21 for Switch Disable
No SD: $ | 2021-12-15 | 22:16 |  | [ERROR] LHEBoard::UpdateBatteryPack Couldn't Poll PIO 0x21 for Switch Disable
$ | 2021-12-15 | 22:16 | UnitTest | Opened new engr log file: \SD\data\2021-12-15T22-15-58\CPF003.001.eng
$ | 2021-12-15 | 22:16 | UnitTest | Reset Controller Status Register Value = 65792
$ | 2021-12-15 | 22:16 | UnitTest | File Name = \SD\data\2021-12-15T22-15-58\CPF003.001.eng
$ |  |  | Volume Total Size: 7939817472
$ |  |  | Volume Free Space: 7926284288
$ | 2021-12-15 | 22:16 | UnitTest | PlatVel PID K = 80
$ | 2021-12-15 | 22:16 | UnitTest | PlatVel PID Ti = 50000
$ | 2021-12-15 | 22:16 | UnitTest | PlatVel PID Td = 10
$ | 2021-12-15 | 22:16 | UnitTest | PlatVel PID Tf = 10
$ | 2021-12-15 | 22:16 | UnitTest | PlatVel PID Tt = 100
$ | 2021-12-15 | 22:16 | UnitTest | PlatVel PID B = 1
$ | 2021-12-15 | 22:16 | UnitTest | PlatVel PID uLow = -50
$ | 2021-12-15 | 22:16 | UnitTest | PlatVel PID uHigh = 50
$ | 2021-12-15 | 22:16 | UnitTest | PlatVel PID h = 3
$ | 2021-12-15 | 22:16 | UnitTest | Engr Logger Initialized
$ | 2021-12-15 | 22:16 | UnitTest | File Check Passed.
$ | 2021-12-15 | 22:16 | UnitTest | BE::init: Initializing Buoyancy Engine
$ | 2021-12-15 | 22:16 | UnitTest | Sending Elmo Echo Off command
$ | 2021-12-15 | 22:16 | UnitTest | Setting Elmo Acceleration limit = AC=100000;
$ | 2021-12-15 | 22:16 | UnitTest | Setting Elmo Deacceleration limit = DC=100000;
$ | 2021-12-15 | 22:16 | UnitTest | Setting Elmo current limit = 4.7
$ | 2021-12-15 | 22:16 | UnitTest | Sending Elmo CL[1]=4.7 command
$ | 2021-12-15 | 22:16 | UnitTest | BE::readyMV: Valve not ready, attempts remaining: 10
$ | 2021-12-15 | 22:16 | UnitTest | BE::closeMV: Starting valve close
$ | 2021-12-15 | 22:16 | UnitTest | BE::init: Getting bellows position 5X
$ | 2021-12-15 | 22:16 | UnitTest | Try 0 BP = 79.954622787078193
$ | 2021-12-15 | 22:16 | UnitTest | Try 1 BP = 79.596141839435063
$ | 2021-12-15 | 22:16 | UnitTest | Try 2 BP = 79.621212123286597
$ | 2021-12-15 | 22:16 | UnitTest | Try 3 BP = 79.640724519521086
$ | 2021-12-15 | 22:16 | UnitTest | Try 4 BP = 79.667312037187514
Starting Torture Test
Sending Elmo read current limit
$ | 2021-12-15 | 22:16 | UnitTest | Sending Elmo CL[1] command
EO=0;
;
;
;
;
;
;
;
;
;
4.70000;
Setting Elmo current limit = 4.7
$ | 2021-12-15 | 22:16 | UnitTest | Sending Elmo CL[1]=4.7 command
;
Sending Elmo read current limit
$ | 2021-12-15 | 22:16 | UnitTest | Sending Elmo CL[1] command
4.70000;
Motor off stats:
22:16 | BP: 79.68 | V: 27.5 | mAmps: 10 | VX: -42 | ID: 0 | IQ: 0 | MB Pump Not Faulted: 1 | SR: 58770176 | All OK | Current limit: off | Servo: not enabled | MO: off | Ref Gen: disabled | Fault: no | Safety Stop1: off | Safety Stop2: off | Active movement
22:16 | BP: 79.85 | V: 27.5 | mAmps: 10 | VX: 0 | ID: 0 | IQ: 0 | MB Pump Not Faulted: 1 | SR: 50381568 | All OK | Current limit: off | Servo: not enabled | MO: off | Ref Gen: disabled | Fault: no | Safety Stop1: off | Safety Stop2: off | Standstill
22:16 | BP: 79.94 | V: 27.5 | mAmps: 10 | VX: 0 | ID: 0 | IQ: 0 | MB Pump Not Faulted: 1 | SR: 50381568 | All OK | Current limit: off | Servo: not enabled | MO: off | Ref Gen: disabled | Fault: no | Safety Stop1: off | Safety Stop2: off | Standstill
22:16 | BP: 79.94 | V: 27.5 | mAmps: 10 | VX: 0 | ID: 0 | IQ: 0 | MB Pump Not Faulted: 1 | SR: 50381568 | All OK | Current limit: off | Servo: not enabled | MO: off | Ref Gen: disabled | Fault: no | Safety Stop1: off | Safety Stop2: off | Standstill
22:16 | BP: 79.94 | V: 27.5 | mAmps: 10 | VX: 0 | ID: 0 | IQ: 0 | MB Pump Not Faulted: 1 | SR: 50381568 | All OK | Current limit: off | Servo: not enabled | MO: off | Ref Gen: disabled | Fault: no | Safety Stop1: off | Safety Stop2: off | Standstill
Start first increasing buoyancy
$ | 2021-12-15 | 22:16 | UnitTest | Increase Buoyancy is opening valve
$ | 2021-12-15 | 22:16 | UnitTest | BE::openMV: Starting valve open
$ | 2021-12-15 | 22:16 | UnitTest | BE::sendJV: -50000
22:16 | BP: 79.93 | V: 27.4 | mAmps: 120 | VX: -5 | ID: -0.01831 | IQ: -4.74528 | MB Pump Not Faulted: 1 | SR: 62964496 | All OK | Current limit: off | Servo: enabled | MO:on | Ref Gen: disabled | Fault: no | Safety Stop1: off | Safety Stop2: off | Active movement
22:17 | BP: 79.94 | V: 27.4 | mAmps: 400 | VX: -9 | ID: 0.01989 | IQ: -4.77851 | MB Pump Not Faulted: 1 | SR: 54575888 | All OK | Current limit: off | Servo: enabled | MO:on | Ref Gen: disabled | Fault: no | Safety Stop1: off | Safety Stop2: off | Standstill
22:17 | BP: 79.94 | V: 27.4 | mAmps: 400 | VX: 0 | ID: 0.01019 | IQ: -4.76186 | MB Pump Not Faulted: 1 | SR: 54575888 | All OK | Current limit: off | Servo: enabled | MO:on | Ref Gen: disabled | Fault: no | Safety Stop1: off | Safety Stop2: off | Standstill
22:17 | BP: 79.94 | V: 27.4 | mAmps: 400 | VX: 0 | ID: 6.877814e-04 | IQ: -4.76178 | MB Pump Not Faulted: 1 | SR: 54575888 | All OK | Current limit: off | Servo: enabled | MO:on | Ref Gen: disabled | Fault: no | Safety Stop1: off | Safety Stop2: off | Standstill
22:17 | BP: 79.94 | V: 27.4 | mAmps: 400 | VX: 0 | ID: 0.02010 | IQ: -4.74525 | MB Pump Not Faulted: 1 | SR: 54575888 | All OK | Current limit: off | Servo: enabled | MO:on | Ref Gen: disabled | Fault: no | Safety Stop1: off | Safety Stop2: off | Standstill
22:17 | BP: 79.94 | V: 27.4 | mAmps: 405 | VX: 0 | ID: -0.03772 | IQ: -4.77859 | MB Pump Not Faulted: 1 | SR: 54575888 | All OK | Current limit: off | Servo: enabled | MO:on | Ref Gen: disabled | Fault: no | Safety Stop1: off | Safety Stop2: off | Standstill
22:17 | BP: 79.94 | V: 27.4 | mAmps: 560 | VX: -20835 | ID: 0.17583 | IQ: -1.54788 | MB Pump Not Faulted: 1 | SR: 79741712 | All OK | Current limit: off | Servo: enabled | MO:on | Ref Gen: disabled | Fault: no | Safety Stop1: off | Safety Stop2: off | Active movement
22:17 | BP: 79.94 | V: 27.4 | mAmps: 285 | VX: -50876 | ID: 0.16492 | IQ: 0.85751 | MB Pump Not Faulted: 1 | SR: 113296144 | All OK | Current limit: off | Servo: enabled | MO:on | Ref Gen: disabled | Fault: no | Safety Stop1: off | Safety Stop2: off | Active movement
22:17 | BP: 79.94 | V: 27.4 | mAmps: 275 | VX: -48597 | ID: -0.29900 | IQ: -1.72917 | MB Pump Not Faulted: 1 | SR: 113296144 | All OK | Current limit: off | Servo: enabled | MO:on | Ref Gen: disabled | Fault: no | Safety Stop1: off | Safety Stop2: off | Active movement
22:17 | BP: 79.93 | V: 27.4 | mAmps: 275 | VX: -48240 | ID: -0.11109 | IQ: -1.09785 | MB Pump Not Faulted: 1 | SR: 113296144 | All OK | Current limit: off | Servo: enabled | MO:on | Ref Gen: disabled | Fault: no | Safety Stop1: off | Safety Stop2: off | Active movement
22:17 | BP: 79.93 | V: 27.4 | mAmps: 290 | VX: -49662 | ID: 0.02857 | IQ: -1.96146 | MB Pump Not Faulted: 1 | SR: 113296144 | All OK | Current limit: off | Servo: enabled | MO:on | Ref Gen: disabled | Fault: no | Safety Stop1: off | Safety Stop2: off | Active movement
22:17 | BP: 79.94 | V: 27.4 | mAmps: 285 | VX: -48468 | ID: 0.04496 | IQ: -2.07970 | MB Pump Not Faulted: 1 | SR: 113296144 | All OK | Current limit: off | Servo: enabled | MO:on | Ref Gen: disabled | Fault: no | Safety Stop1: off | Safety Stop2: off | Active movement
22:17 | BP: 79.93 | V: 27.4 | mAmps: 305 | VX: -46848 | ID: -0.01829 | IQ: -1.23497 | MB Pump Not Faulted: 1 | SR: 79741712 | All OK | Current limit: off | Servo: enabled | MO:on | Ref Gen: disabled | Fault: no | Safety Stop1: off | Safety Stop2: off | Active movement
22:17 | BP: 79.92 | V: 27.4 | mAmps: 350 | VX: -48178 | ID: 0.00235 | IQ: -3.49286 | MB Pump Not Faulted: 1 | SR: 96518928 | All OK | Current limit: off | Servo: enabled | MO:on | Ref Gen: disabled | Fault: no | Safety Stop1: off | Safety Stop2: off | Active movement
22:17 | BP: 79.92 | V: 27.4 | mAmps: 350 | VX: -47396 | ID: -0.31088 | IQ: -1.70046 | MB Pump Not Faulted: 1 | SR: 62964496 | All OK | Current limit: off | Servo: enabled | MO:on | Ref Gen: disabled | Fault: no | Safety Stop1: off | Safety Stop2: off | Active movement
22:17 | BP: 79.91 | V: 27.4 | mAmps: 340 | VX: -47692 | ID: -0.08775 | IQ: -1.45773 | MB Pump Not Faulted: 1 | SR: 46187280 | All OK | Current limit: off | Servo: enabled | MO:on | Ref Gen: disabled | Fault: no | Safety Stop1: off | Safety Stop2: off | Active movement
22:17 | BP: 79.89 | V: 27.4 | mAmps: 345 | VX: -48605 | ID: 0.15304 | IQ: -2.53649 | MB Pump Not Faulted: 1 | SR: 113296144 | All OK | Current limit: off | Servo: enabled | MO:on | Ref Gen: disabled | Fault: no | Safety Stop1: off | Safety Stop2: off | Active movement
22:17 | BP: 79.88 | V: 27.4 | mAmps: 325 | VX: -47288 | ID: -0.18526 | IQ: -0.05948 | MB Pump Not Faulted: 1 | SR: 96518928 | All OK | Current limit: off | Servo: enabled | MO:on | Ref Gen: disabled | Fault: no | Safety Stop1: off | Safety Stop2: off | Active movement
22:17 | BP: 79.87 | V: 27.4 | mAmps: 320 | VX: -47679 | ID: 0.07653 | IQ: -1.04295 | MB Pump Not Faulted: 1 | SR: 96518928 | All OK | Current limit: off | Servo: enabled | MO:on | Ref Gen: disabled | Fault: no | Safety Stop1: off | Safety Stop2: off | Active movement
22:17 | BP: 79.87 | V: 27.4 | mAmps: 295 | VX: -48567 | ID: -0.13027 | IQ: -2.16258 | MB Pump Not Faulted: 1 | SR: 96518928 | All OK | Current limit: off | Servo: enabled | MO:on | Ref Gen: disabled | Fault: no | Safety Stop1: off | Safety Stop2: off | Active movement
22:17 | BP: 79.86 | V: 27.4 | mAmps: 300 | VX: -49620 | ID: 0.13450 | IQ: -0.56547 | MB Pump Not Faulted: 1 | SR: 29410064 | All OK | Current limit: off | Servo: enabled | MO:on | Ref Gen: disabled | Fault: no | Safety Stop1: off | Safety Stop2: off | Active movement
22:17 | BP: 79.85 | V: 27.4 | mAmps: 295 | VX: -46202 | ID: 0.08402 | IQ: -1.29693 | MB Pump Not Faulted: 1 | SR: 29410064 | All OK | Current limit: off | Servo: enabled | MO:on | Ref Gen: disabled | Fault: no | Safety Stop1: off | Safety Stop2: off | Active movement
22:17 | BP: 79.86 | V: 27.4 | mAmps: 300 | VX: -49041 | ID: 0.03714 | IQ: -3.21991 | MB Pump Not Faulted: 1 | SR: 29410064 | All OK | Current limit: off | Servo: enabled | MO:on | Ref Gen: disabled | Fault: no | Safety Stop1: off | Safety Stop2: off | Active movement
22:17 | BP: 79.84 | V: 27.4 | mAmps: 300 | VX: -50429 | ID: 0.14233 | IQ: -1.07874 | MB Pump Not Faulted: 1 | SR: 62964496 | All OK | Current limit: off | Servo: enabled | MO:on | Ref Gen: disabled | Fault: no | Safety Stop1: off | Safety Stop2: off | Active movement
22:17 | BP: 79.83 | V: 27.4 | mAmps: 305 | VX: -47030 | ID: -0.08244 | IQ: -3.71777 | MB Pump Not Faulted: 1 | SR: 62964496 | All OK | Current limit: off | Servo: enabled | MO:on | Ref Gen: disabled | Fault: no | Safety Stop1: off | Safety Stop2: off | Active movement
22:17 | BP: 79.81 | V: 27.4 | mAmps: 305 | VX: -50416 | ID: 0.13074 | IQ: -1.89590 | MB Pump Not Faulted: 1 | SR: 46187280 | All OK | Current limit: off | Servo: enabled | MO:on | Ref Gen: disabled | Fault: no | Safety Stop1: off | Safety Stop2: off | Active movement
22:17 | BP: 79.78 | V: 27.4 | mAmps: 315 | VX: -50653 | ID: 0.06773 | IQ: -1.36236 | MB Pump Not Faulted: 1 | SR: 46187280 | All OK | Current limit: off | Servo: enabled | MO:on | Ref Gen: disabled | Fault: no | Safety Stop1: off | Safety Stop2: off | Active movement
22:17 | BP: 79.76 | V: 27.4 | mAmps: 310 | VX: -50145 | ID: 0.06853 | IQ: -2.35231 | MB Pump Not Faulted: 1 | SR: 113296144 | All OK | Current limit: off | Servo: enabled | MO:on | Ref Gen: disabled | Fault: no | Safety Stop1: off | Safety Stop2: off | Active movement
22:17 | BP: 79.74 | V: 27.4 | mAmps: 315 | VX: -49454 | ID: -0.14037 | IQ: -4.15158 | MB Pump Not Faulted: 1 | SR: 113296144 | All OK | Current limit: off | Servo: enabled | MO:on | Ref Gen: disabled | Fault: no | Safety Stop1: off | Safety Stop2: off | Active movement
22:17 | BP: 79.71 | V: 27.4 | mAmps: 315 | VX: -48060 | ID: -0.30043 | IQ: -1.48975 | MB Pump Not Faulted: 1 | SR: 79741712 | All OK | Current limit: off | Servo: enabled | MO:on | Ref Gen: disabled | Fault: no | Safety Stop1: off | Safety Stop2: off | Active movement
22:17 | BP: 79.69 | V: 27.4 | mAmps: 315 | VX: -46769 | ID: 0.14407 | IQ: -0.60200 | MB Pump Not Faulted: 1 | SR: 96518928 | All OK | Current limit: off | Servo: enabled | MO:on | Ref Gen: disabled | Fault: no | Safety Stop1: off | Safety Stop2: off | Active movement
22:17 | BP: 79.67 | V: 27.4 | mAmps: 310 | VX: -47770 | ID: 0.00561 | IQ: -1.22202 | MB Pump Not Faulted: 1 | SR: 96518928 | All OK | Current limit: off | Servo: enabled | MO:on | Ref Gen: disabled | Fault: no | Safety Stop1: off | Safety Stop2: off | Active movement
22:17 | BP: 79.67 | V: 27.4 | mAmps: 315 | VX: -50996 | ID: 0.07120 | IQ: -0.55653 | MB Pump Not Faulted: 1 | SR: 29410064 | All OK | Current limit: off | Servo: enabled | MO:on | Ref Gen: disabled | Fault: no | Safety Stop1: off | Safety Stop2: off | Active movement
22:17 | BP: 79.66 | V: 27.4 | mAmps: 310 | VX: -48530 | ID: 0.07440 | IQ: -1.86743 | MB Pump Not Faulted: 1 | SR: 62964496 | All OK | Current limit: off | Servo: enabled | MO:on | Ref Gen: disabled | Fault: no | Safety Stop1: off | Safety Stop2: off | Active movement
22:17 | BP: 79.66 | V: 27.4 | mAmps: 315 | VX: -50506 | ID: 0.07356 | IQ: -2.44009 | MB Pump Not Faulted: 1 | SR: 46187280 | All OK | Current limit: off | Servo: enabled | MO:on | Ref Gen: disabled | Fault: no | Safety Stop1: off | Safety Stop2: off | Active movement
22:17 | BP: 79.66 | V: 27.4 | mAmps: 305 | VX: -49257 | ID: 0.08747 | IQ: -1.66780 | MB Pump Not Faulted: 1 | SR: 46187280 | All OK | Current limit: off | Servo: enabled | MO:on | Ref Gen: disabled | Fault: no | Safety Stop1: off | Safety Stop2: off | Active movement
22:17 | BP: 79.65 | V: 27.4 | mAmps: 315 | VX: -46584 | ID: 0.14852 | IQ: -0.26975 | MB Pump Not Faulted: 1 | SR: 113296144 | All OK | Current limit: off | Servo: enabled | MO:on | Ref Gen: disabled | Fault: no | Safety Stop1: off | Safety Stop2: off | Active movement
22:17 | BP: 79.65 | V: 27.4 | mAmps: 310 | VX: -48245 | ID: 0.16908 | IQ: -1.70996 | MB Pump Not Faulted: 1 | SR: 79741712 | All OK | Current limit: off | Servo: enabled | MO:on | Ref Gen: disabled | Fault: no | Safety Stop1: off | Safety Stop2: off | Active movement
22:17 | BP: 79.63 | V: 27.4 | mAmps: 315 | VX: -48622 | ID: 0.08866 | IQ: -2.74626 | MB Pump Not Faulted: 1 | SR: 96518928 | All OK | Current limit: off | Servo: enabled | MO:on | Ref Gen: disabled | Fault: no | Safety Stop1: off | Safety Stop2: off | Active movement
22:17 | BP: 79.61 | V: 27.4 | mAmps: 310 | VX: -50567 | ID: 0.06649 | IQ: -0.66763 | MB Pump Not Faulted: 1 | SR: 29410064 | All OK | Current limit: off | Servo: enabled | MO:on | Ref Gen: disabled | Fault: no | Safety Stop1: off | Safety Stop2: off | Active movement
22:17 | BP: 79.61 | V: 27.4 | mAmps: 305 | VX: -50055 | ID: 0.09003 | IQ: -0.88456 | MB Pump Not Faulted: 1 | SR: 29410064 | All OK | Current limit: off | Servo: enabled | MO:on | Ref Gen: disabled | Fault: no | Safety Stop1: off | Safety Stop2: off | Active movement
22:17 | BP: 79.59 | V: 27.4 | mAmps: 310 | VX: -49484 | ID: 0.00407 | IQ: -1.76652 | MB Pump Not Faulted: 1 | SR: 62964496 | All OK | Current limit: off | Servo: enabled | MO:on | Ref Gen: disabled | Fault: no | Safety Stop1: off | Safety Stop2: off | Active movement
22:17 | BP: 79.58 | V: 27.4 | mAmps: 315 | VX: -47135 | ID: 0.06917 | IQ: 0.23572 | MB Pump Not Faulted: 1 | SR: 46187280 | All OK | Current limit: off | Servo: enabled | MO:on | Ref Gen: disabled | Fault: no | Safety Stop1: off | Safety Stop2: off | Active movement
22:17 | BP: 79.56 | V: 27.4 | mAmps: 300 | VX: -47786 | ID: -0.35443 | IQ: -1.52093 | MB Pump Not Faulted: 1 | SR: 46187280 | All OK | Current limit: off | Servo: enabled | MO:on | Ref Gen: disabled | Fault: no | Safety Stop1: off | Safety Stop2: off | Active movement
22:17 | BP: 79.55 | V: 27.4 | mAmps: 320 | VX: -47924 | ID: -0.08232 | IQ: -3.70206 | MB Pump Not Faulted: 1 | SR: 113296144 | All OK | Current limit: off | Servo: enabled | MO:on | Ref Gen: disabled | Fault: no | Safety Stop1: off | Safety Stop2: off | Active movement
Stopped motor
Start second increasing buoyancy
$ | 2021-12-15 | 22:17 | UnitTest | BE::sendJV: -50000
22:17 | BP: 79.54 | V: 27.5 | mAmps: 220 | VX: -10779 | ID: -0.09449 | IQ: -5.21074 | MB Pump Not Faulted: 1 | SR: 96518928 | All OK | Current limit: off | Servo: enabled | MO:on | Ref Gen: disabled | Fault: no | Safety Stop1: off | Safety Stop2: off | Active movement
22:17 | BP: 79.52 | V: 27.4 | mAmps: 320 | VX: -48356 | ID: -0.04354 | IQ: -1.85973 | MB Pump Not Faulted: 1 | SR: 113296144 | All OK | Current limit: off | Servo: enabled | MO:on | Ref Gen: disabled | Fault: no | Safety Stop1: off | Safety Stop2: off | Active movement
22:17 | BP: 79.52 | V: 27.4 | mAmps: 305 | VX: -48455 | ID: -0.03131 | IQ: -3.68442 | MB Pump Not Faulted: 1 | SR: 79741712 | All OK | Current limit: off | Servo: enabled | MO:on | Ref Gen: disabled | Fault: no | Safety Stop1: off | Safety Stop2: off | Active movement
22:17 | BP: 79.52 | V: 27.4 | mAmps: 310 | VX: -47976 | ID: -0.16232 | IQ: 0.17012 | MB Pump Not Faulted: 1 | SR: 96518928 | All OK | Current limit: off | Servo: enabled | MO:on | Ref Gen: disabled | Fault: no | Safety Stop1: off | Safety Stop2: off | Active movement
22:17 | BP: 79.51 | V: 27.4 | mAmps: 305 | VX: -47246 | ID: 0.02626 | IQ: -1.83922 | MB Pump Not Faulted: 1 | SR: 96518928 | All OK | Current limit: off | Servo: enabled | MO:on | Ref Gen: disabled | Fault: no | Safety Stop1: off | Safety Stop2: off | Active movement
22:17 | BP: 79.50 | V: 27.4 | mAmps: 305 | VX: -48043 | ID: -0.04134 | IQ: -3.29843 | MB Pump Not Faulted: 1 | SR: 29410064 | All OK | Current limit: off | Servo: enabled | MO:on | Ref Gen: disabled | Fault: no | Safety Stop1: off | Safety Stop2: off | Active movement
22:17 | BP: 79.50 | V: 27.4 | mAmps: 310 | VX: -50279 | ID: 0.09639 | IQ: -3.64551 | MB Pump Not Faulted: 1 | SR: 29410064 | All OK | Current limit: off | Servo: enabled | MO:on | Ref Gen: disabled | Fault: no | Safety Stop1: off | Safety Stop2: off | Active movement
22:17 | BP: 79.49 | V: 27.4 | mAmps: 310 | VX: -47855 | ID: -0.21300 | IQ: -3.80621 | MB Pump Not Faulted: 1 | SR: 62964496 | All OK | Current limit: off | Servo: enabled | MO:on | Ref Gen: disabled | Fault: no | Safety Stop1: off | Safety Stop2: off | Active movement
22:17 | BP: 79.47 | V: 27.4 | mAmps: 310 | VX: -50697 | ID: 0.08144 | IQ: -1.30986 | MB Pump Not Faulted: 1 | SR: 62964496 | All OK | Current limit: off | Servo: enabled | MO:on | Ref Gen: disabled | Fault: no | Safety Stop1: off | Safety Stop2: off | Active movement
22:17 | BP: 79.46 | V: 27.4 | mAmps: 300 | VX: -49321 | ID: 0.05450 | IQ: -0.65692 | MB Pump Not Faulted: 1 | SR: 46187280 | All OK | Current limit: off | Servo: enabled | MO:on | Ref Gen: disabled | Fault: no | Safety Stop1: off | Safety Stop2: off | Active movement
22:17 | BP: 79.45 | V: 27.4 | mAmps: 305 | VX: -48917 | ID: 0.06977 | IQ: -1.65284 | MB Pump Not Faulted: 1 | SR: 46187280 | All OK | Current limit: off | Servo: enabled | MO:on | Ref Gen: disabled | Fault: no | Safety Stop1: off | Safety Stop2: off | Active movement
22:17 | BP: 79.43 | V: 27.4 | mAmps: 315 | VX: -46681 | ID: -0.11503 | IQ: 0.02369 | MB Pump Not Faulted: 1 | SR: 113296144 | All OK | Current limit: off | Servo: enabled | MO:on | Ref Gen: disabled | Fault: no | Safety Stop1: off | Safety Stop2: off | Active movement
22:17 | BP: 79.42 | V: 27.4 | mAmps: 305 | VX: -47864 | ID: -0.27129 | IQ: -0.40033 | MB Pump Not Faulted: 1 | SR: 46187280 | All OK | Current limit: off | Servo: enabled | MO:on | Ref Gen: disabled | Fault: no | Safety Stop1: off | Safety Stop2: off | Active movement
22:17 | BP: 79.39 | V: 27.4 | mAmps: 310 | VX: -47488 | ID: 0.04318 | IQ: -2.57057 | MB Pump Not Faulted: 1 | SR: 46187280 | All OK | Current limit: off | Servo: enabled | MO:on | Ref Gen: disabled | Fault: no | Safety Stop1: off | Safety Stop2: off | Active movement
22:17 | BP: 79.38 | V: 27.4 | mAmps: 300 | VX: -48194 | ID: -0.24398 | IQ: -1.31391 | MB Pump Not Faulted: 1 | SR: 46187280 | All OK | Current limit: off | Servo: enabled | MO:on | Ref Gen: disabled | Fault: no | Safety Stop1: off | Safety Stop2: off | Active movement
22:17 | BP: 79.38 | V: 27.4 | mAmps: 305 | VX: -48290 | ID: 0.14365 | IQ: -3.77275 | MB Pump Not Faulted: 1 | SR: 113296144 | All OK | Current limit: off | Servo: enabled | MO:on | Ref Gen: disabled | Fault: no | Safety Stop1: off | Safety Stop2: off | Active movement
22:17 | BP: 79.36 | V: 27.4 | mAmps: 300 | VX: -50387 | ID: -0.02270 | IQ: -0.86151 | MB Pump Not Faulted: 1 | SR: 113296144 | All OK | Current limit: off | Servo: enabled | MO:on | Ref Gen: disabled | Fault: no | Safety Stop1: off | Safety Stop2: off | Active movement
22:17 | BP: 79.36 | V: 27.4 | mAmps: 305 | VX: -48113 | ID: 0.17568 | IQ: -1.06126 | MB Pump Not Faulted: 1 | SR: 79741712 | All OK | Current limit: off | Servo: enabled | MO:on | Ref Gen: disabled | Fault: no | Safety Stop1: off | Safety Stop2: off | Active movement
22:17 | BP: 79.35 | V: 27.4 | mAmps: 315 | VX: -46839 | ID: -0.36653 | IQ: -2.08812 | MB Pump Not Faulted: 1 | SR: 79741712 | All OK | Current limit: off | Servo: enabled | MO:on | Ref Gen: disabled | Fault: no | Safety Stop1: off | Safety Stop2: off | Active movement
22:17 | BP: 79.33 | V: 27.4 | mAmps: 305 | VX: -48300 | ID: -0.17725 | IQ: -2.16222 | MB Pump Not Faulted: 1 | SR: 96518928 | All OK | Current limit: off | Servo: enabled | MO:on | Ref Gen: disabled | Fault: no | Safety Stop1: off | Safety Stop2: off | Active movement
22:17 | BP: 79.32 | V: 27.4 | mAmps: 305 | VX: -50654 | ID: 0.08354 | IQ: -2.09977 | MB Pump Not Faulted: 1 | SR: 96518928 | All OK | Current limit: off | Servo: enabled | MO:on | Ref Gen: disabled | Fault: no | Safety Stop1: off | Safety Stop2: off | Active movement
22:17 | BP: 79.32 | V: 27.4 | mAmps: 300 | VX: -50860 | ID: 0.13615 | IQ: -1.27355 | MB Pump Not Faulted: 1 | SR: 29410064 | All OK | Current limit: off | Servo: enabled | MO:on | Ref Gen: disabled | Fault: no | Safety Stop1: off | Safety Stop2: off | Active movement
22:17 | BP: 79.30 | V: 27.4 | mAmps: 305 | VX: -46455 | ID: -2.601555e-04 | IQ: -2.87532 | MB Pump Not Faulted: 1 | SR: 29410064 | All OK | Current limit: off | Servo: enabled | MO:on | Ref Gen: disabled | Fault: no | Safety Stop1: off | Safety Stop2: off | Active movement
Stopped motor
Motor off stats:
22:18 | BP: 79.29 | V: 27.5 | mAmps: 10 | VX: 0 | ID: 0 | IQ: 0 | MB Pump Not Faulted: 1 | SR: 100713216 | All OK | Current limit: off | Servo: not enabled | MO: off | Ref Gen: disabled | Fault: no | Safety Stop1: off | Safety Stop2: off | Standstill
22:18 | BP: 79.26 | V: 27.5 | mAmps: 10 | VX: 0 | ID: 0 | IQ: 0 | MB Pump Not Faulted: 1 | SR: 100713216 | All OK | Current limit: off | Servo: not enabled | MO: off | Ref Gen: disabled | Fault: no | Safety Stop1: off | Safety Stop2: off | Standstill
22:18 | BP: 79.26 | V: 27.5 | mAmps: 10 | VX: 0 | ID: 0 | IQ: 0 | MB Pump Not Faulted: 1 | SR: 100713216 | All OK | Current limit: off | Servo: not enabled | MO: off | Ref Gen: disabled | Fault: no | Safety Stop1: off | Safety Stop2: off | Standstill
22:18 | BP: 79.26 | V: 27.5 | mAmps: 10 | VX: 0 | ID: 0 | IQ: 0 | MB Pump Not Faulted: 1 | SR: 100713216 | All OK | Current limit: off | Servo: not enabled | MO: off | Ref Gen: disabled | Fault: no | Safety Stop1: off | Safety Stop2: off | Standstill
22:18 | BP: 79.26 | V: 27.5 | mAmps: 10 | VX: 0 | ID: 0 | IQ: 0 | MB Pump Not Faulted: 1 | SR: 100713216 | All OK | Current limit: off | Servo: not enabled | MO: off | Ref Gen: disabled | Fault: no | Safety Stop1: off | Safety Stop2: off | Standstill
Start first increasing buoyancy
$ | 2021-12-15 | 22:18 | UnitTest | BE::sendJV: -50000
22:18 | BP: 79.26 | V: 27.5 | mAmps: 260 | VX: -11692 | ID: 0.07672 | IQ: 1.42134 | MB Pump Not Faulted: 1 | SR: 113296144 | All OK | Current limit: off | Servo: enabled | MO:on | Ref Gen: disabled | Fault: no | Safety Stop1: off | Safety Stop2: off | Active movement
22:18 | BP: 79.26 | V: 27.4 | mAmps: 285 | VX: -46632 | ID: -0.30180 | IQ: -1.51592 | MB Pump Not Faulted: 1 | SR: 46187280 | All OK | Current limit: off | Servo: enabled | MO:on | Ref Gen: disabled | Fault: no | Safety Stop1: off | Safety Stop2: off | Active movement
22:18 | BP: 79.27 | V: 27.4 | mAmps: 295 | VX: -48015 | ID: 0.16969 | IQ: -0.40872 | MB Pump Not Faulted: 1 | SR: 46187280 | All OK | Current limit: off | Servo: enabled | MO:on | Ref Gen: disabled | Fault: no | Safety Stop1: off | Safety Stop2: off | Active movement
22:18 | BP: 79.26 | V: 27.4 | mAmps: 280 | VX: -50370 | ID: 0.10383 | IQ: -0.82951 | MB Pump Not Faulted: 1 | SR: 46187280 | All OK | Current limit: off | Servo: enabled | MO:on | Ref Gen: disabled | Fault: no | Safety Stop1: off | Safety Stop2: off | Active movement
22:18 | BP: 79.24 | V: 27.4 | mAmps: 280 | VX: -50355 | ID: 0.06280 | IQ: -0.88017 | MB Pump Not Faulted: 1 | SR: 46187280 | All OK | Current limit: off | Servo: enabled | MO:on | Ref Gen: disabled | Fault: no | Safety Stop1: off | Safety Stop2: off | Active movement
22:18 | BP: 79.23 | V: 27.4 | mAmps: 290 | VX: -48834 | ID: 0.17046 | IQ: 0.24837 | MB Pump Not Faulted: 1 | SR: 46187280 | All OK | Current limit: off | Servo: enabled | MO:on | Ref Gen: disabled | Fault: no | Safety Stop1: off | Safety Stop2: off | Active movement
22:18 | BP: 79.23 | V: 27.4 | mAmps: 285 | VX: -49841 | ID: 0.08217 | IQ: 0.42853 | MB Pump Not Faulted: 1 | SR: 46187280 | All OK | Current limit: off | Servo: enabled | MO:on | Ref Gen: disabled | Fault: no | Safety Stop1: off | Safety Stop2: off | Active movement
22:18 | BP: 79.23 | V: 27.4 | mAmps: 290 | VX: -49584 | ID: -0.09558 | IQ: -2.53822 | MB Pump Not Faulted: 1 | SR: 46187280 | All OK | Current limit: off | Servo: enabled | MO:on | Ref Gen: disabled | Fault: no | Safety Stop1: off | Safety Stop2: off | Active movement
22:18 | BP: 79.20 | V: 27.4 | mAmps: 285 | VX: -51116 | ID: 0.16403 | IQ: 0.15014 | MB Pump Not Faulted: 1 | SR: 46187280 | All OK | Current limit: off | Servo: enabled | MO:on | Ref Gen: disabled | Fault: no | Safety Stop1: off | Safety Stop2: off | Active movement
22:18 | BP: 79.19 | V: 27.4 | mAmps: 295 | VX: -49014 | ID: 0.17407 | IQ: -2.28300 | MB Pump Not Faulted: 1 | SR: 46187280 | All OK | Current limit: off | Servo: enabled | MO:on | Ref Gen: disabled | Fault: no | Safety Stop1: off | Safety Stop2: off | Active movement
22:18 | BP: 79.17 | V: 27.4 | mAmps: 305 | VX: -49233 | ID: 0.13192 | IQ: -1.11335 | MB Pump Not Faulted: 1 | SR: 113296144 | All OK | Current limit: off | Servo: enabled | MO:on | Ref Gen: disabled | Fault: no | Safety Stop1: off | Safety Stop2: off | Active movement
22:18 | BP: 79.15 | V: 27.4 | mAmps: 340 | VX: -47965 | ID: 0.11603 | IQ: -1.65459 | MB Pump Not Faulted: 1 | SR: 79741712 | All OK | Current limit: off | Servo: enabled | MO:on | Ref Gen: disabled | Fault: no | Safety Stop1: off | Safety Stop2: off | Active movement
22:18 | BP: 79.13 | V: 27.4 | mAmps: 345 | VX: -47895 | ID: -0.11645 | IQ: -0.56406 | MB Pump Not Faulted: 1 | SR: 96518928 | All OK | Current limit: off | Servo: enabled | MO:on | Ref Gen: disabled | Fault: no | Safety Stop1: off | Safety Stop2: off | Active movement
22:18 | BP: 79.13 | V: 27.4 | mAmps: 345 | VX: -46288 | ID: 0.17981 | IQ: -1.40698 | MB Pump Not Faulted: 1 | SR: 62964496 | All OK | Current limit: off | Servo: enabled | MO:on | Ref Gen: disabled | Fault: no | Safety Stop1: off | Safety Stop2: off | Active movement
22:18 | BP: 79.11 | V: 27.4 | mAmps: 350 | VX: -50614 | ID: -0.26976 | IQ: -0.86779 | MB Pump Not Faulted: 1 | SR: 46187280 | All OK | Current limit: off | Servo: enabled | MO:on | Ref Gen: disabled | Fault: no | Safety Stop1: off | Safety Stop2: off | Active movement
22:18 | BP: 79.10 | V: 27.4 | mAmps: 335 | VX: -49755 | ID: -0.21910 | IQ: -0.29584 | MB Pump Not Faulted: 1 | SR: 113296144 | All OK | Current limit: off | Servo: enabled | MO:on | Ref Gen: disabled | Fault: no | Safety Stop1: off | Safety Stop2: off | Active movement
22:18 | BP: 79.10 | V: 27.4 | mAmps: 325 | VX: -50081 | ID: 0.11589 | IQ: -1.27199 | MB Pump Not Faulted: 1 | SR: 79741712 | All OK | Current limit: off | Servo: enabled | MO:on | Ref Gen: disabled | Fault: no | Safety Stop1: off | Safety Stop2: off | Active movement
22:18 | BP: 79.10 | V: 27.4 | mAmps: 335 | VX: -48931 | ID: 0.05678 | IQ: -1.90786 | MB Pump Not Faulted: 1 | SR: 96518928 | All OK | Current limit: off | Servo: enabled | MO:on | Ref Gen: disabled | Fault: no | Safety Stop1: off | Safety Stop2: off | Active movement
22:18 | BP: 79.10 | V: 27.4 | mAmps: 320 | VX: -48602 | ID: -0.04475 | IQ: -0.30692 | MB Pump Not Faulted: 1 | SR: 29410064 | All OK | Current limit: off | Servo: enabled | MO:on | Ref Gen: disabled | Fault: no | Safety Stop1: off | Safety Stop2: off | Active movement
22:18 | BP: 79.09 | V: 27.4 | mAmps: 325 | VX: -50469 | ID: 0.06382 | IQ: -2.35894 | MB Pump Not Faulted: 1 | SR: 62964496 | All OK | Current limit: off | Servo: enabled | MO:on | Ref Gen: disabled | Fault: no | Safety Stop1: off | Safety Stop2: off | Active movement
22:18 | BP: 79.08 | V: 27.4 | mAmps: 325 | VX: -46376 | ID: 0.06566 | IQ: -1.54000 | MB Pump Not Faulted: 1 | SR: 62964496 | All OK | Current limit: off | Servo: enabled | MO:on | Ref Gen: disabled | Fault: no | Safety Stop1: off | Safety Stop2: off | Active movement
22:18 | BP: 79.06 | V: 27.4 | mAmps: 320 | VX: -50278 | ID: 0.12213 | IQ: -2.31678 | MB Pump Not Faulted: 1 | SR: 46187280 | All OK | Current limit: off | Servo: enabled | MO:on | Ref Gen: disabled | Fault: no | Safety Stop1: off | Safety Stop2: off | Active movement
22:18 | BP: 79.05 | V: 27.4 | mAmps: 315 | VX: -47742 | ID: 0.14607 | IQ: -1.48708 | MB Pump Not Faulted: 1 | SR: 113296144 | All OK | Current limit: off | Servo: enabled | MO:on | Ref Gen: disabled | Fault: no | Safety Stop1: off | Safety Stop2: off | Active movement
22:18 | BP: 79.05 | V: 27.4 | mAmps: 315 | VX: -50059 | ID: -0.03141 | IQ: -3.22872 | MB Pump Not Faulted: 1 | SR: 79741712 | All OK | Current limit: off | Servo: enabled | MO:on | Ref Gen: disabled | Fault: no | Safety Stop1: off | Safety Stop2: off | Active movement
22:18 | BP: 79.03 | V: 27.4 | mAmps: 325 | VX: -48591 | ID: 0.15943 | IQ: -1.14473 | MB Pump Not Faulted: 1 | SR: 96518928 | All OK | Current limit: off | Servo: enabled | MO:on | Ref Gen: disabled | Fault: no | Safety Stop1: off | Safety Stop2: off | Active movement
22:18 | BP: 79.02 | V: 27.4 | mAmps: 320 | VX: -47978 | ID: 0.14833 | IQ: -4.13284 | MB Pump Not Faulted: 1 | SR: 29410064 | All OK | Current limit: off | Servo: enabled | MO:on | Ref Gen: disabled | Fault: no | Safety Stop1: off | Safety Stop2: off | Active movement
22:18 | BP: 79.00 | V: 27.4 | mAmps: 320 | VX: -47959 | ID: -0.15953 | IQ: -2.72554 | MB Pump Not Faulted: 1 | SR: 29410064 | All OK | Current limit: off | Servo: enabled | MO:on | Ref Gen: disabled | Fault: no | Safety Stop1: off | Safety Stop2: off | Active movement
22:18 | BP: 78.99 | V: 27.4 | mAmps: 325 | VX: -48134 | ID: -0.26321 | IQ: -1.26573 | MB Pump Not Faulted: 1 | SR: 62964496 | All OK | Current limit: off | Servo: enabled | MO:on | Ref Gen: disabled | Fault: no | Safety Stop1: off | Safety Stop2: off | Active movement
22:18 | BP: 78.98 | V: 27.4 | mAmps: 315 | VX: -48150 | ID: -0.44144 | IQ: 0.02155 | MB Pump Not Faulted: 1 | SR: 46187280 | All OK | Current limit: off | Servo: enabled | MO:on | Ref Gen: disabled | Fault: no | Safety Stop1: off | Safety Stop2: off | Active movement
22:18 | BP: 78.97 | V: 27.4 | mAmps: 315 | VX: -47195 | ID: 0.14007 | IQ: 0.09510 | MB Pump Not Faulted: 1 | SR: 113296144 | All OK | Current limit: off | Servo: enabled | MO:on | Ref Gen: disabled | Fault: no | Safety Stop1: off | Safety Stop2: off | Active movement
22:18 | BP: 78.96 | V: 27.4 | mAmps: 320 | VX: -46986 | ID: 0.13957 | IQ: -0.69489 | MB Pump Not Faulted: 1 | SR: 113296144 | All OK | Current limit: off | Servo: enabled | MO:on | Ref Gen: disabled | Fault: no | Safety Stop1: off | Safety Stop2: off | Active movement
22:18 | BP: 78.94 | V: 27.4 | mAmps: 315 | VX: -49610 | ID: 0.05012 | IQ: -0.98762 | MB Pump Not Faulted: 1 | SR: 79741712 | All OK | Current limit: off | Servo: enabled | MO:on | Ref Gen: disabled | Fault: no | Safety Stop1: off | Safety Stop2: off | Active movement
22:18 | BP: 78.94 | V: 27.4 | mAmps: 320 | VX: -50003 | ID: 0.13811 | IQ: -1.60572 | MB Pump Not Faulted: 1 | SR: 96518928 | All OK | Current limit: off | Servo: enabled | MO:on | Ref Gen: disabled | Fault: no | Safety Stop1: off | Safety Stop2: off | Active movement
22:18 | BP: 78.93 | V: 27.4 | mAmps: 310 | VX: -47198 | ID: 0.06331 | IQ: -1.12012 | MB Pump Not Faulted: 1 | SR: 29410064 | All OK | Current limit: off | Servo: enabled | MO:on | Ref Gen: disabled | Fault: no | Safety Stop1: off | Safety Stop2: off | Active movement
22:18 | BP: 78.90 | V: 27.4 | mAmps: 315 | VX: -49970 | ID: 0.04089 | IQ: -1.51936 | MB Pump Not Faulted: 1 | SR: 62964496 | All OK | Current limit: off | Servo: enabled | MO:on | Ref Gen: disabled | Fault: no | Safety Stop1: off | Safety Stop2: off | Active movement
22:18 | BP: 78.90 | V: 27.4 | mAmps: 305 | VX: -49114 | ID: 0.07428 | IQ: -1.11590 | MB Pump Not Faulted: 1 | SR: 62964496 | All OK | Current limit: off | Servo: enabled | MO:on | Ref Gen: disabled | Fault: no | Safety Stop1: off | Safety Stop2: off | Active movement
22:18 | BP: 78.89 | V: 27.4 | mAmps: 310 | VX: -50400 | ID: 0.21382 | IQ: -1.15636 | MB Pump Not Faulted: 1 | SR: 113296144 | All OK | Current limit: off | Servo: enabled | MO:on | Ref Gen: disabled | Fault: no | Safety Stop1: off | Safety Stop2: off | Active movement
22:18 | BP: 78.88 | V: 27.4 | mAmps: 315 | VX: -50800 | ID: 0.05832 | IQ: -0.90235 | MB Pump Not Faulted: 1 | SR: 113296144 | All OK | Current limit: off | Servo: enabled | MO:on | Ref Gen: disabled | Fault: no | Safety Stop1: off | Safety Stop2: off | Active movement
22:18 | BP: 78.87 | V: 27.4 | mAmps: 310 | VX: -47230 | ID: 0.13153 | IQ: -0.47627 | MB Pump Not Faulted: 1 | SR: 113296144 | All OK | Current limit: off | Servo: enabled | MO:on | Ref Gen: disabled | Fault: no | Safety Stop1: off | Safety Stop2: off | Active movement
22:18 | BP: 78.87 | V: 27.4 | mAmps: 310 | VX: -49416 | ID: 0.13161 | IQ: -1.51758 | MB Pump Not Faulted: 1 | SR: 79741712 | All OK | Current limit: off | Servo: enabled | MO:on | Ref Gen: disabled | Fault: no | Safety Stop1: off | Safety Stop2: off | Active movement
22:18 | BP: 78.86 | V: 27.4 | mAmps: 310 | VX: -47099 | ID: 0.05068 | IQ: -0.47632 | MB Pump Not Faulted: 1 | SR: 96518928 | All OK | Current limit: off | Servo: enabled | MO:on | Ref Gen: disabled | Fault: no | Safety Stop1: off | Safety Stop2: off | Active movement
22:18 | BP: 78.86 | V: 27.4 | mAmps: 310 | VX: -46931 | ID: 0.07022 | IQ: 0.46195 | MB Pump Not Faulted: 1 | SR: 29410064 | All OK | Current limit: off | Servo: enabled | MO:on | Ref Gen: disabled | Fault: no | Safety Stop1: off | Safety Stop2: off | Active movement
22:18 | BP: 78.84 | V: 27.4 | mAmps: 320 | VX: -46183 | ID: 0.13704 | IQ: -1.24489 | MB Pump Not Faulted: 1 | SR: 29410064 | All OK | Current limit: off | Servo: enabled | MO:on | Ref Gen: disabled | Fault: no | Safety Stop1: off | Safety Stop2: off | Active movement
22:18 | BP: 78.83 | V: 27.4 | mAmps: 305 | VX: -47067 | ID: 0.14230 | IQ: -1.11755 | MB Pump Not Faulted: 1 | SR: 62964496 | All OK | Current limit: off | Servo: enabled | MO:on | Ref Gen: disabled | Fault: no | Safety Stop1: off | Safety Stop2: off | Active movement
22:18 | BP: 78.83 | V: 27.4 | mAmps: 320 | VX: -49550 | ID: 0.00543 | IQ: -0.47042 | MB Pump Not Faulted: 1 | SR: 46187280 | All OK | Current limit: off | Servo: enabled | MO:on | Ref Gen: disabled | Fault: no | Safety Stop1: off | Safety Stop2: off | Active movement
Stopped motor
Start second increasing buoyancy
$ | 2021-12-15 | 22:18 | UnitTest | BE::sendJV: -50000
22:18 | BP: 78.82 | V: 27.4 | mAmps: 15 | VX: -10404 | ID: -0.12987 | IQ: -4.35004 | MB Pump Not Faulted: 1 | SR: 79741712 | All OK | Current limit: off | Servo: enabled | MO:on | Ref Gen: disabled | Fault: no | Safety Stop1: off | Safety Stop2: off | Active movement
22:18 | BP: 78.81 | V: 27.4 | mAmps: 345 | VX: -49349 | ID: 0.16547 | IQ: -1.05784 | MB Pump Not Faulted: 1 | SR: 113296144 | All OK | Current limit: off | Servo: enabled | MO:on | Ref Gen: disabled | Fault: no | Safety Stop1: off | Safety Stop2: off | Active movement
22:18 | BP: 78.81 | V: 27.4 | mAmps: 325 | VX: -48258 | ID: -0.27105 | IQ: -0.25870 | MB Pump Not Faulted: 1 | SR: 79741712 | All OK | Current limit: off | Servo: enabled | MO:on | Ref Gen: disabled | Fault: no | Safety Stop1: off | Safety Stop2: off | Active movement
22:18 | BP: 78.80 | V: 27.4 | mAmps: 310 | VX: -48003 | ID: -0.28238 | IQ: -3.77630 | MB Pump Not Faulted: 1 | SR: 96518928 | All OK | Current limit: off | Servo: enabled | MO:on | Ref Gen: disabled | Fault: no | Safety Stop1: off | Safety Stop2: off | Active movement
22:18 | BP: 78.77 | V: 27.4 | mAmps: 320 | VX: -46850 | ID: 0.04157 | IQ: -3.46037 | MB Pump Not Faulted: 1 | SR: 29410064 | All OK | Current limit: off | Servo: enabled | MO:on | Ref Gen: disabled | Fault: no | Safety Stop1: off | Safety Stop2: off | Active movement
22:18 | BP: 78.76 | V: 27.4 | mAmps: 305 | VX: -48230 | ID: -0.22006 | IQ: -1.47640 | MB Pump Not Faulted: 1 | SR: 62964496 | All OK | Current limit: off | Servo: enabled | MO:on | Ref Gen: disabled | Fault: no | Safety Stop1: off | Safety Stop2: off | Active movement
22:18 | BP: 78.75 | V: 27.4 | mAmps: 315 | VX: -48802 | ID: 0.06675 | IQ: -1.66695 | MB Pump Not Faulted: 1 | SR: 62964496 | All OK | Current limit: off | Servo: enabled | MO:on | Ref Gen: disabled | Fault: no | Safety Stop1: off | Safety Stop2: off | Active movement
22:18 | BP: 78.75 | V: 27.4 | mAmps: 315 | VX: -50805 | ID: 0.16082 | IQ: -1.26378 | MB Pump Not Faulted: 1 | SR: 62964496 | All OK | Current limit: off | Servo: enabled | MO:on | Ref Gen: disabled | Fault: no | Safety Stop1: off | Safety Stop2: off | Active movement
22:18 | BP: 78.72 | V: 27.4 | mAmps: 305 | VX: -51072 | ID: 0.14534 | IQ: -1.65505 | MB Pump Not Faulted: 1 | SR: 46187280 | All OK | Current limit: off | Servo: enabled | MO:on | Ref Gen: disabled | Fault: no | Safety Stop1: off | Safety Stop2: off | Active movement
22:18 | BP: 78.71 | V: 27.4 | mAmps: 310 | VX: -49995 | ID: 0.10741 | IQ: -1.74559 | MB Pump Not Faulted: 1 | SR: 113296144 | All OK | Current limit: off | Servo: enabled | MO:on | Ref Gen: disabled | Fault: no | Safety Stop1: off | Safety Stop2: off | Active movement
22:18 | BP: 78.70 | V: 27.4 | mAmps: 305 | VX: -49934 | ID: 0.07764 | IQ: -1.18975 | MB Pump Not Faulted: 1 | SR: 113296144 | All OK | Current limit: off | Servo: enabled | MO:on | Ref Gen: disabled | Fault: no | Safety Stop1: off | Safety Stop2: off | Active movement
22:18 | BP: 78.69 | V: 27.4 | mAmps: 305 | VX: -47021 | ID: 0.06948 | IQ: 0.16193 | MB Pump Not Faulted: 1 | SR: 113296144 | All OK | Current limit: off | Servo: enabled | MO:on | Ref Gen: disabled | Fault: no | Safety Stop1: off | Safety Stop2: off | Active movement
22:18 | BP: 78.68 | V: 27.4 | mAmps: 315 | VX: -46841 | ID: -0.04228 | IQ: -1.74879 | MB Pump Not Faulted: 1 | SR: 79741712 | All OK | Current limit: off | Servo: enabled | MO:on | Ref Gen: disabled | Fault: no | Safety Stop1: off | Safety Stop2: off | Active movement
22:18 | BP: 78.68 | V: 27.4 | mAmps: 310 | VX: -46270 | ID: 0.06456 | IQ: -0.54421 | MB Pump Not Faulted: 1 | SR: 96518928 | All OK | Current limit: off | Servo: enabled | MO:on | Ref Gen: disabled | Fault: no | Safety Stop1: off | Safety Stop2: off | Active movement
22:18 | BP: 78.67 | V: 27.4 | mAmps: 310 | VX: -47917 | ID: 0.13272 | IQ: 0.03291 | MB Pump Not Faulted: 1 | SR: 96518928 | All OK | Current limit: off | Servo: enabled | MO:on | Ref Gen: disabled | Fault: no | Safety Stop1: off | Safety Stop2: off | Active movement
22:18 | BP: 78.66 | V: 27.4 | mAmps: 305 | VX: -46972 | ID: 0.09661 | IQ: -0.17018 | MB Pump Not Faulted: 1 | SR: 29410064 | All OK | Current limit: off | Servo: enabled | MO:on | Ref Gen: disabled | Fault: no | Safety Stop1: off | Safety Stop2: off | Active movement
22:18 | BP: 78.65 | V: 27.4 | mAmps: 315 | VX: -48709 | ID: 0.03100 | IQ: -1.09365 | MB Pump Not Faulted: 1 | SR: 29410064 | All OK | Current limit: off | Servo: enabled | MO:on | Ref Gen: disabled | Fault: no | Safety Stop1: off | Safety Stop2: off | Active movement
22:18 | BP: 78.64 | V: 27.4 | mAmps: 305 | VX: -50352 | ID: 0.09474 | IQ: -1.49252 | MB Pump Not Faulted: 1 | SR: 29410064 | All OK | Current limit: off | Servo: enabled | MO:on | Ref Gen: disabled | Fault: no | Safety Stop1: off | Safety Stop2: off | Active movement
22:18 | BP: 78.63 | V: 27.4 | mAmps: 305 | VX: -46876 | ID: 0.15605 | IQ: -1.39754 | MB Pump Not Faulted: 1 | SR: 62964496 | All OK | Current limit: off | Servo: enabled | MO:on | Ref Gen: disabled | Fault: no | Safety Stop1: off | Safety Stop2: off | Active movement
22:18 | BP: 78.62 | V: 27.4 | mAmps: 310 | VX: -49087 | ID: 0.19041 | IQ: -1.05373 | MB Pump Not Faulted: 1 | SR: 46187280 | All OK | Current limit: off | Servo: enabled | MO:on | Ref Gen: disabled | Fault: no | Safety Stop1: off | Safety Stop2: off | Active movement
22:18 | BP: 78.62 | V: 27.4 | mAmps: 310 | VX: -48053 | ID: 0.06581 | IQ: -0.47306 | MB Pump Not Faulted: 1 | SR: 46187280 | All OK | Current limit: off | Servo: enabled | MO:on | Ref Gen: disabled | Fault: no | Safety Stop1: off | Safety Stop2: off | Active movement
22:18 | BP: 78.60 | V: 27.4 | mAmps: 310 | VX: -48226 | ID: 0.13202 | IQ: -0.80089 | MB Pump Not Faulted: 1 | SR: 113296144 | All OK | Current limit: off | Servo: enabled | MO:on | Ref Gen: disabled | Fault: no | Safety Stop1: off | Safety Stop2: off | Active movement
22:18 | BP: 78.60 | V: 27.4 | mAmps: 305 | VX: -46699 | ID: 0.04337 | IQ: -0.65554 | MB Pump Not Faulted: 1 | SR: 113296144 | All OK | Current limit: off | Servo: enabled | MO:on | Ref Gen: disabled | Fault: no | Safety Stop1: off | Safety Stop2: off | Active movement
Stopped motor
Motor off stats:
22:18 | BP: 78.58 | V: 27.5 | mAmps: 10 | VX: 0 | ID: 0 | IQ: 0 | MB Pump Not Faulted: 1 | SR: 83936000 | All OK | Current limit: off | Servo: not enabled | MO: off | Ref Gen: disabled | Fault: no | Safety Stop1: off | Safety Stop2: off | Standstill
22:18 | BP: 78.55 | V: 27.5 | mAmps: 10 | VX: 0 | ID: 0 | IQ: 0 | MB Pump Not Faulted: 1 | SR: 83936000 | All OK | Current limit: off | Servo: not enabled | MO: off | Ref Gen: disabled | Fault: no | Safety Stop1: off | Safety Stop2: off | Standstill
22:18 | BP: 78.55 | V: 27.5 | mAmps: 10 | VX: 0 | ID: 0 | IQ: 0 | MB Pump Not Faulted: 1 | SR: 83936000 | All OK | Current limit: off | Servo: not enabled | MO: off | Ref Gen: disabled | Fault: no | Safety Stop1: off | Safety Stop2: off | Standstill
22:18 | BP: 78.55 | V: 27.5 | mAmps: 10 | VX: 0 | ID: 0 | IQ: 0 | MB Pump Not Faulted: 1 | SR: 83936000 | All OK | Current limit: off | Servo: not enabled | MO: off | Ref Gen: disabled | Fault: no | Safety Stop1: off | Safety Stop2: off | Standstill
22:18 | BP: 78.55 | V: 27.5 | mAmps: 10 | VX: 0 | ID: 0 | IQ: 0 | MB Pump Not Faulted: 1 | SR: 83936000 | All OK | Current limit: off | Servo: not enabled | MO: off | Ref Gen: disabled | Fault: no | Safety Stop1: off | Safety Stop2: off | Standstill
Start first increasing buoyancy
$ | 2021-12-15 | 22:18 | UnitTest | BE::sendJV: -50000
22:18 | BP: 78.55 | V: 27.4 | mAmps: 10 | VX: -11223 | ID: -0.06178 | IQ: -5.41705 | MB Pump Not Faulted: 1 | SR: 79741712 | All OK | Current limit: off | Servo: enabled | MO:on | Ref Gen: disabled | Fault: no | Safety Stop1: off | Safety Stop2: off | Active movement
22:18 | BP: 78.55 | V: 27.4 | mAmps: 320 | VX: -46904 | ID: -0.15604 | IQ: -2.93036 | MB Pump Not Faulted: 1 | SR: 79741712 | All OK | Current limit: off | Servo: enabled | MO:on | Ref Gen: disabled | Fault: no | Safety Stop1: off | Safety Stop2: off | Active movement
22:18 | BP: 78.55 | V: 27.4 | mAmps: 275 | VX: -48132 | ID: 0.13221 | IQ: 1.03989 | MB Pump Not Faulted: 1 | SR: 113296144 | All OK | Current limit: off | Servo: enabled | MO:on | Ref Gen: disabled | Fault: no | Safety Stop1: off | Safety Stop2: off | Active movement
22:18 | BP: 78.55 | V: 27.4 | mAmps: 280 | VX: -46507 | ID: -0.23966 | IQ: -0.41632 | MB Pump Not Faulted: 1 | SR: 113296144 | All OK | Current limit: off | Servo: enabled | MO:on | Ref Gen: disabled | Fault: no | Safety Stop1: off | Safety Stop2: off | Active movement
22:19 | BP: 78.54 | V: 27.4 | mAmps: 270 | VX: -49861 | ID: -0.17413 | IQ: -3.21877 | MB Pump Not Faulted: 1 | SR: 46187280 | All OK | Current limit: off | Servo: enabled | MO:on | Ref Gen: disabled | Fault: no | Safety Stop1: off | Safety Stop2: off | Active movement
22:19 | BP: 78.52 | V: 27.4 | mAmps: 280 | VX: -47456 | ID: -0.01854 | IQ: -1.18566 | MB Pump Not Faulted: 1 | SR: 46187280 | All OK | Current limit: off | Servo: enabled | MO:on | Ref Gen: disabled | Fault: no | Safety Stop1: off | Safety Stop2: off | Active movement
22:19 | BP: 78.49 | V: 27.4 | mAmps: 290 | VX: -50566 | ID: 0.07162 | IQ: -0.72335 | MB Pump Not Faulted: 1 | SR: 46187280 | All OK | Current limit: off | Servo: enabled | MO:on | Ref Gen: disabled | Fault: no | Safety Stop1: off | Safety Stop2: off | Active movement
22:19 | BP: 78.48 | V: 27.4 | mAmps: 285 | VX: -48595 | ID: 0.08478 | IQ: -1.70443 | MB Pump Not Faulted: 1 | SR: 46187280 | All OK | Current limit: off | Servo: enabled | MO:on | Ref Gen: disabled | Fault: no | Safety Stop1: off | Safety Stop2: off | Active movement
22:19 | BP: 78.47 | V: 27.4 | mAmps: 310 | VX: -46654 | ID: 0.08183 | IQ: -0.39697 | MB Pump Not Faulted: 1 | SR: 113296144 | All OK | Current limit: off | Servo: enabled | MO:on | Ref Gen: disabled | Fault: no | Safety Stop1: off | Safety Stop2: off | Active movement
22:19 | BP: 78.46 | V: 27.4 | mAmps: 385 | VX: -50225 | ID: 0.07107 | IQ: -1.60172 | MB Pump Not Faulted: 1 | SR: 96518928 | All OK | Current limit: off | Servo: enabled | MO:on | Ref Gen: disabled | Fault: no | Safety Stop1: off | Safety Stop2: off | Active movement
22:19 | BP: 78.45 | V: 27.4 | mAmps: 400 | VX: -46175 | ID: -0.17958 | IQ: -1.58745 | MB Pump Not Faulted: 1 | SR: 46187280 | All OK | Current limit: off | Servo: enabled | MO:on | Ref Gen: disabled | Fault: no | Safety Stop1: off | Safety Stop2: off | Active movement
22:19 | BP: 78.43 | V: 27.4 | mAmps: 415 | VX: -50163 | ID: 0.02338 | IQ: -2.34503 | MB Pump Not Faulted: 1 | SR: 96518928 | All OK | Current limit: off | Servo: enabled | MO:on | Ref Gen: disabled | Fault: no | Safety Stop1: off | Safety Stop2: off | Active movement
22:19 | BP: 78.43 | V: 27.4 | mAmps: 415 | VX: -45357 | ID: 0.18520 | IQ: -2.10314 | MB Pump Not Faulted: 1 | SR: 113296144 | All OK | Current limit: off | Servo: enabled | MO:on | Ref Gen: disabled | Fault: no | Safety Stop1: off | Safety Stop2: off | Active movement
22:19 | BP: 78.42 | V: 27.4 | mAmps: 420 | VX: -46399 | ID: -0.11012 | IQ: -0.97918 | MB Pump Not Faulted: 1 | SR: 29410064 | All OK | Current limit: off | Servo: enabled | MO:on | Ref Gen: disabled | Fault: no | Safety Stop1: off | Safety Stop2: off | Active movement
22:19 | BP: 78.42 | V: 27.4 | mAmps: 425 | VX: -47566 | ID: -0.28245 | IQ: -3.62839 | MB Pump Not Faulted: 1 | SR: 113296144 | All OK | Current limit: off | Servo: enabled | MO:on | Ref Gen: disabled | Fault: no | Safety Stop1: off | Safety Stop2: off | Active movement
22:19 | BP: 78.41 | V: 27.4 | mAmps: 410 | VX: -49950 | ID: 0.12754 | IQ: -1.93001 | MB Pump Not Faulted: 1 | SR: 29410064 | All OK | Current limit: off | Servo: enabled | MO:on | Ref Gen: disabled | Fault: no | Safety Stop1: off | Safety Stop2: off | Active movement
22:19 | BP: 78.40 | V: 27.4 | mAmps: 400 | VX: -49951 | ID: 0.16992 | IQ: -0.14568 | MB Pump Not Faulted: 1 | SR: 113296144 | All OK | Current limit: off | Servo: enabled | MO:on | Ref Gen: disabled | Fault: no | Safety Stop1: off | Safety Stop2: off | Active movement
22:19 | BP: 78.39 | V: 27.4 | mAmps: 405 | VX: -45707 | ID: -0.36812 | IQ: -2.77906 | MB Pump Not Faulted: 1 | SR: 79741712 | All OK | Current limit: off | Servo: enabled | MO:on | Ref Gen: disabled | Fault: no | Safety Stop1: off | Safety Stop2: off | Active movement
22:19 | BP: 78.39 | V: 27.4 | mAmps: 390 | VX: -47161 | ID: 0.21946 | IQ: -1.72173 | MB Pump Not Faulted: 1 | SR: 29410064 | All OK | Current limit: off | Servo: enabled | MO:on | Ref Gen: disabled | Fault: no | Safety Stop1: off | Safety Stop2: off | Active movement
22:19 | BP: 78.39 | V: 27.4 | mAmps: 400 | VX: -50231 | ID: 0.08715 | IQ: -1.19940 | MB Pump Not Faulted: 1 | SR: 113296144 | All OK | Current limit: off | Servo: enabled | MO:on | Ref Gen: disabled | Fault: no | Safety Stop1: off | Safety Stop2: off | Active movement
22:19 | BP: 78.38 | V: 27.4 | mAmps: 395 | VX: -47448 | ID: -0.01230 | IQ: -1.66817 | MB Pump Not Faulted: 1 | SR: 96518928 | All OK | Current limit: off | Servo: enabled | MO:on | Ref Gen: disabled | Fault: no | Safety Stop1: off | Safety Stop2: off | Active movement
22:19 | BP: 78.36 | V: 27.4 | mAmps: 385 | VX: -49054 | ID: 0.12117 | IQ: -0.31488 | MB Pump Not Faulted: 1 | SR: 46187280 | All OK | Current limit: off | Servo: enabled | MO:on | Ref Gen: disabled | Fault: no | Safety Stop1: off | Safety Stop2: off | Active movement
22:19 | BP: 78.35 | V: 27.4 | mAmps: 400 | VX: -47704 | ID: 0.08968 | IQ: -2.09527 | MB Pump Not Faulted: 1 | SR: 96518928 | All OK | Current limit: off | Servo: enabled | MO:on | Ref Gen: disabled | Fault: no | Safety Stop1: off | Safety Stop2: off | Active movement
22:19 | BP: 78.33 | V: 27.4 | mAmps: 400 | VX: -49040 | ID: 0.10589 | IQ: -1.26592 | MB Pump Not Faulted: 1 | SR: 62964496 | All OK | Current limit: off | Servo: enabled | MO:on | Ref Gen: disabled | Fault: no | Safety Stop1: off | Safety Stop2: off | Active movement
22:19 | BP: 78.31 | V: 27.4 | mAmps: 395 | VX: -46116 | ID: -0.16448 | IQ: -2.88481 | MB Pump Not Faulted: 1 | SR: 79741712 | All OK | Current limit: off | Servo: enabled | MO:on | Ref Gen: disabled | Fault: no | Safety Stop1: off | Safety Stop2: off | Active movement
22:19 | BP: 78.31 | V: 27.4 | mAmps: 400 | VX: -47913 | ID: -0.00623 | IQ: -1.50586 | MB Pump Not Faulted: 1 | SR: 29410064 | All OK | Current limit: off | Servo: enabled | MO:on | Ref Gen: disabled | Fault: no | Safety Stop1: off | Safety Stop2: off | Active movement
22:19 | BP: 78.30 | V: 27.4 | mAmps: 400 | VX: -49320 | ID: 0.09223 | IQ: -1.60462 | MB Pump Not Faulted: 1 | SR: 113296144 | All OK | Current limit: off | Servo: enabled | MO:on | Ref Gen: disabled | Fault: no | Safety Stop1: off | Safety Stop2: off | Active movement
22:19 | BP: 78.29 | V: 27.4 | mAmps: 395 | VX: -47246 | ID: -0.30127 | IQ: -3.07097 | MB Pump Not Faulted: 1 | SR: 29410064 | All OK | Current limit: off | Servo: enabled | MO:on | Ref Gen: disabled | Fault: no | Safety Stop1: off | Safety Stop2: off | Active movement
22:19 | BP: 78.27 | V: 27.4 | mAmps: 405 | VX: -46169 | ID: -0.23988 | IQ: -3.07591 | MB Pump Not Faulted: 1 | SR: 113296144 | All OK | Current limit: off | Servo: enabled | MO:on | Ref Gen: disabled | Fault: no | Safety Stop1: off | Safety Stop2: off | Active movement
22:19 | BP: 78.27 | V: 27.4 | mAmps: 400 | VX: -46629 | ID: -0.30941 | IQ: -3.70166 | MB Pump Not Faulted: 1 | SR: 96518928 | All OK | Current limit: off | Servo: enabled | MO:on | Ref Gen: disabled | Fault: no | Safety Stop1: off | Safety Stop2: off | Active movement
22:19 | BP: 78.27 | V: 27.4 | mAmps: 395 | VX: -47994 | ID: -0.00798 | IQ: -3.98331 | MB Pump Not Faulted: 1 | SR: 46187280 | All OK | Current limit: off | Servo: enabled | MO:on | Ref Gen: disabled | Fault: no | Safety Stop1: off | Safety Stop2: off | Active movement
22:19 | BP: 78.26 | V: 27.4 | mAmps: 405 | VX: -45892 | ID: -0.36562 | IQ: -2.58079 | MB Pump Not Faulted: 1 | SR: 96518928 | All OK | Current limit: off | Servo: enabled | MO:on | Ref Gen: disabled | Fault: no | Safety Stop1: off | Safety Stop2: off | Active movement
22:19 | BP: 78.24 | V: 27.4 | mAmps: 400 | VX: -46009 | ID: -0.20148 | IQ: -1.56991 | MB Pump Not Faulted: 1 | SR: 46187280 | All OK | Current limit: off | Servo: enabled | MO:on | Ref Gen: disabled | Fault: no | Safety Stop1: off | Safety Stop2: off | Active movement
22:19 | BP: 78.22 | V: 27.4 | mAmps: 405 | VX: -47703 | ID: -0.02789 | IQ: -1.49711 | MB Pump Not Faulted: 1 | SR: 96518928 | All OK | Current limit: off | Servo: enabled | MO:on | Ref Gen: disabled | Fault: no | Safety Stop1: off | Safety Stop2: off | Active movement
22:19 | BP: 78.21 | V: 27.4 | mAmps: 405 | VX: -47669 | ID: 0.01944 | IQ: -1.96910 | MB Pump Not Faulted: 1 | SR: 46187280 | All OK | Current limit: off | Servo: enabled | MO:on | Ref Gen: disabled | Fault: no | Safety Stop1: off | Safety Stop2: off | Active movement
22:19 | BP: 78.20 | V: 27.4 | mAmps: 395 | VX: -49065 | ID: 0.15266 | IQ: -0.93151 | MB Pump Not Faulted: 1 | SR: 96518928 | All OK | Current limit: off | Servo: enabled | MO:on | Ref Gen: disabled | Fault: no | Safety Stop1: off | Safety Stop2: off | Active movement
22:19 | BP: 78.18 | V: 27.4 | mAmps: 390 | VX: -49470 | ID: -0.03549 | IQ: -1.63304 | MB Pump Not Faulted: 1 | SR: 62964496 | All OK | Current limit: off | Servo: enabled | MO:on | Ref Gen: disabled | Fault: no | Safety Stop1: off | Safety Stop2: off | Active movement
22:19 | BP: 78.17 | V: 27.4 | mAmps: 400 | VX: -50388 | ID: 0.01629 | IQ: -0.32979 | MB Pump Not Faulted: 1 | SR: 79741712 | All OK | Current limit: off | Servo: enabled | MO:on | Ref Gen: disabled | Fault: no | Safety Stop1: off | Safety Stop2: off | Active movement
22:19 | BP: 78.17 | V: 27.4 | mAmps: 395 | VX: -47138 | ID: 0.17096 | IQ: -3.69947 | MB Pump Not Faulted: 1 | SR: 62964496 | All OK | Current limit: off | Servo: enabled | MO:on | Ref Gen: disabled | Fault: no | Safety Stop1: off | Safety Stop2: off | Active movement
22:19 | BP: 78.15 | V: 27.4 | mAmps: 395 | VX: -47969 | ID: -0.04953 | IQ: -2.21564 | MB Pump Not Faulted: 1 | SR: 113296144 | All OK | Current limit: off | Servo: enabled | MO:on | Ref Gen: disabled | Fault: no | Safety Stop1: off | Safety Stop2: off | Active movement
22:19 | BP: 78.16 | V: 27.4 | mAmps: 390 | VX: -49995 | ID: 0.11393 | IQ: -0.23389 | MB Pump Not Faulted: 1 | SR: 29410064 | All OK | Current limit: off | Servo: enabled | MO:on | Ref Gen: disabled | Fault: no | Safety Stop1: off | Safety Stop2: off | Active movement
22:19 | BP: 78.16 | V: 27.4 | mAmps: 385 | VX: -46536 | ID: -0.13447 | IQ: -2.68242 | MB Pump Not Faulted: 1 | SR: 113296144 | All OK | Current limit: off | Servo: enabled | MO:on | Ref Gen: disabled | Fault: no | Safety Stop1: off | Safety Stop2: off | Active movement
22:19 | BP: 78.16 | V: 27.4 | mAmps: 400 | VX: -47389 | ID: 0.09463 | IQ: -1.67976 | MB Pump Not Faulted: 1 | SR: 96518928 | All OK | Current limit: off | Servo: enabled | MO:on | Ref Gen: disabled | Fault: no | Safety Stop1: off | Safety Stop2: off | Active movement
22:19 | BP: 78.14 | V: 27.4 | mAmps: 395 | VX: -50279 | ID: 0.12129 | IQ: -0.19596 | MB Pump Not Faulted: 1 | SR: 46187280 | All OK | Current limit: off | Servo: enabled | MO:on | Ref Gen: disabled | Fault: no | Safety Stop1: off | Safety Stop2: off | Active movement
22:19 | BP: 78.13 | V: 27.4 | mAmps: 395 | VX: -46656 | ID: -0.06991 | IQ: -1.78521 | MB Pump Not Faulted: 1 | SR: 79741712 | All OK | Current limit: off | Servo: enabled | MO:on | Ref Gen: disabled | Fault: no | Safety Stop1: off | Safety Stop2: off | Active movement
Stopped motor
Start second increasing buoyancy
$ | 2021-12-15 | 22:19 | UnitTest | BE::sendJV: -50000
22:19 | BP: 78.11 | V: 27.4 | mAmps: 55 | VX: 76 | ID: 0.04615 | IQ: -4.74564 | MB Pump Not Faulted: 1 | SR: 29410064 | All OK | Current limit: off | Servo: enabled | MO:on | Ref Gen: disabled | Fault: no | Safety Stop1: off | Safety Stop2: off | Active movement
22:19 | BP: 78.10 | V: 27.4 | mAmps: 405 | VX: -10 | ID: -0.01012 | IQ: -4.73553 | MB Pump Not Faulted: 1 | SR: 21021456 | All OK | Current limit: off | Servo: enabled | MO:on | Ref Gen: disabled | Fault: no | Safety Stop1: off | Safety Stop2: off | Standstill
22:19 | BP: 78.10 | V: 27.4 | mAmps: 405 | VX: -9 | ID: -0.04412 | IQ: -4.73553 | MB Pump Not Faulted: 1 | SR: 21021456 | All OK | Current limit: off | Servo: enabled | MO:on | Ref Gen: disabled | Fault: no | Safety Stop1: off | Safety Stop2: off | Standstill
22:19 | BP: 78.09 | V: 27.4 | mAmps: 405 | VX: 0 | ID: -0.01079 | IQ: -4.75677 | MB Pump Not Faulted: 1 | SR: 21021456 | All OK | Current limit: off | Servo: enabled | MO:on | Ref Gen: disabled | Fault: no | Safety Stop1: off | Safety Stop2: off | Standstill
22:19 | BP: 78.09 | V: 27.4 | mAmps: 405 | VX: 0 | ID: -0.02779 | IQ: -4.75574 | MB Pump Not Faulted: 1 | SR: 21021456 | All OK | Current limit: off | Servo: enabled | MO:on | Ref Gen: disabled | Fault: no | Safety Stop1: off | Safety Stop2: off | Standstill
22:19 | BP: 78.10 | V: 27.4 | mAmps: 405 | VX: 0 | ID: 0.00621 | IQ: -4.77596 | MB Pump Not Faulted: 1 | SR: 21021456 | All OK | Current limit: off | Servo: enabled | MO:on | Ref Gen: disabled | Fault: no | Safety Stop1: off | Safety Stop2: off | Standstill
22:19 | BP: 78.11 | V: 27.4 | mAmps: 395 | VX: 0 | ID: 0.00688 | IQ: -4.67897 | MB Pump Not Faulted: 1 | SR: 21029648 | All OK | Current limit: on | Servo: enabled | MO:on | Ref Gen: disabled | Fault: no | Safety Stop1: off | Safety Stop2: off | Standstill
22:19 | BP: 78.11 | V: 27.4 | mAmps: 400 | VX: 0 | ID: 0.04020 | IQ: -4.72747 | MB Pump Not Faulted: 1 | SR: 21029648 | All OK | Current limit: on | Servo: enabled | MO:on | Ref Gen: disabled | Fault: no | Safety Stop1: off | Safety Stop2: off | Standstill
22:19 | BP: 78.10 | V: 27.4 | mAmps: 395 | VX: 0 | ID: -0.02578 | IQ: -4.69816 | MB Pump Not Faulted: 1 | SR: 21029648 | All OK | Current limit: on | Servo: enabled | MO:on | Ref Gen: disabled | Fault: no | Safety Stop1: off | Safety Stop2: off | Standstill
22:19 | BP: 78.10 | V: 27.4 | mAmps: 400 | VX: 0 | ID: 0.02321 | IQ: -4.67897 | MB Pump Not Faulted: 1 | SR: 21029648 | All OK | Current limit: on | Servo: enabled | MO:on | Ref Gen: disabled | Fault: no | Safety Stop1: off | Safety Stop2: off | Standstill
22:19 | BP: 78.10 | V: 27.4 | mAmps: 400 | VX: 0 | ID: -0.02578 | IQ: -4.66886 | MB Pump Not Faulted: 1 | SR: 21029648 | All OK | Current limit: on | Servo: enabled | MO:on | Ref Gen: disabled | Fault: no | Safety Stop1: off | Safety Stop2: off | Standstill
22:19 | BP: 78.10 | V: 27.4 | mAmps: 400 | VX: 0 | ID: 0.08919 | IQ: -4.66886 | MB Pump Not Faulted: 1 | SR: 21029648 | All OK | Current limit: on | Servo: enabled | MO:on | Ref Gen: disabled | Fault: no | Safety Stop1: off | Safety Stop2: off | Standstill
22:19 | BP: 78.09 | V: 27.4 | mAmps: 400 | VX: 0 | ID: 0.00754 | IQ: -4.70827 | MB Pump Not Faulted: 1 | SR: 21029648 | All OK | Current limit: on | Servo: enabled | MO:on | Ref Gen: disabled | Fault: no | Safety Stop1: off | Safety Stop2: off | Standstill
22:19 | BP: 78.09 | V: 27.4 | mAmps: 400 | VX: 0 | ID: -0.00812 | IQ: -4.73757 | MB Pump Not Faulted: 1 | SR: 21029648 | All OK | Current limit: on | Servo: enabled | MO:on | Ref Gen: disabled | Fault: no | Safety Stop1: off | Safety Stop2: off | Standstill
22:19 | BP: 78.10 | V: 27.4 | mAmps: 400 | VX: 0 | ID: -0.04145 | IQ: -4.70623 | MB Pump Not Faulted: 1 | SR: 21029648 | All OK | Current limit: on | Servo: enabled | MO:on | Ref Gen: disabled | Fault: no | Safety Stop1: off | Safety Stop2: off | Standstill
22:19 | BP: 78.09 | V: 27.4 | mAmps: 400 | VX: 0 | ID: 0.03954 | IQ: -4.68806 | MB Pump Not Faulted: 1 | SR: 21029648 | All OK | Current limit: on | Servo: enabled | MO:on | Ref Gen: disabled | Fault: no | Safety Stop1: off | Safety Stop2: off | Standstill
22:19 | BP: 78.10 | V: 27.4 | mAmps: 400 | VX: 0 | ID: -0.00812 | IQ: -4.68806 | MB Pump Not Faulted: 1 | SR: 21029648 | All OK | Current limit: on | Servo: enabled | MO:on | Ref Gen: disabled | Fault: no | Safety Stop1: off | Safety Stop2: off | Standstill
22:19 | BP: 78.10 | V: 27.4 | mAmps: 400 | VX: 0 | ID: -0.04211 | IQ: -4.70725 | MB Pump Not Faulted: 1 | SR: 21029648 | All OK | Current limit: on | Servo: enabled | MO:on | Ref Gen: disabled | Fault: no | Safety Stop1: off | Safety Stop2: off | Standstill
22:19 | BP: 78.10 | V: 27.4 | mAmps: 400 | VX: 0 | ID: -0.05978 | IQ: -4.72747 | MB Pump Not Faulted: 1 | SR: 21029648 | All OK | Current limit: on | Servo: enabled | MO:on | Ref Gen: disabled | Fault: no | Safety Stop1: off | Safety Stop2: off | Standstill
22:19 | BP: 78.10 | V: 27.4 | mAmps: 400 | VX: 0 | ID: -0.04145 | IQ: -4.69816 | MB Pump Not Faulted: 1 | SR: 21029648 | All OK | Current limit: on | Servo: enabled | MO:on | Ref Gen: disabled | Fault: no | Safety Stop1: off | Safety Stop2: off | Standstill
22:19 | BP: 78.09 | V: 27.4 | mAmps: 400 | VX: 0 | ID: -0.00879 | IQ: -4.72747 | MB Pump Not Faulted: 1 | SR: 21029648 | All OK | Current limit: on | Servo: enabled | MO:on | Ref Gen: disabled | Fault: no | Safety Stop1: off | Safety Stop2: off | Standstill
22:19 | BP: 78.10 | V: 27.4 | mAmps: 400 | VX: 0 | ID: -0.00879 | IQ: -4.70725 | MB Pump Not Faulted: 1 | SR: 21029648 | All OK | Current limit: on | Servo: enabled | MO:on | Ref Gen: disabled | Fault: no | Safety Stop1: off | Safety Stop2: off | Standstill
22:19 | BP: 78.10 | V: 27.4 | mAmps: 400 | VX: 0 | ID: 0.04020 | IQ: -4.66784 | MB Pump Not Faulted: 1 | SR: 21029648 | All OK | Current limit: on | Servo: enabled | MO:on | Ref Gen: disabled | Fault: no | Safety Stop1: off | Safety Stop2: off | Standstill
Stopped motor
The program '[13] Micro Framework application: Managed' has exited with code 0 (0x0).
2022-02-07 | My recollection of recent history;
Using Elmo Application Studio and external TDK/Lambda 60VDC/14A power supply and CPF torture test unit test just to open MV
With pressure relief valve we can recreate the problem but pressure sags so quickly it's awkward
Regardless, the problem seems to be related to setting AC lower than 1e7.
Setting AC=1e5 as we've been doing definitely stalls the motor
Setting AC=1e7 (or so) or higher never stalls the motor in ~10 trys
New Setup
Plumb the bypass valve on the pressure relief valve into Brett's hydraulic accumulater. Screw the relief valve in for high pressure so it it doesn't open
Pressure sags but much more slowly
Accumulater = 1000 kPa = 100 dBar = 145 psi
Initial test
2022-02-08 | Series of tests at increasing pressure
| 0.5 dBar |  | ran fine | CL[1] = 3, PL[1] = 4.76
| 100 psi |  | ran fine
| 140 psi |  | stuck
| 130 psi |  | ran fine | run with current command = -5
| 178 psi |  | ran fine | PL[1] = 9
| 450 psi |  | ran fine
2022-02-09 | Set CL[1]=5, PL[1]=13.5
ran several tests, seemed to start up fine at pressures up to 350 d Bar with AC=1e9. AC=1e5 didn't reduce the startup current, it just lengthened the startup time
At pressures above 350 dBar, it seemed like the TDK/Lambda 60/14 power supply pooped out.