## Sheet1
PART NO. |  | UNIT | QTY. |  | EXT.
Fittings
SS-4FW4-15 | Stainless Steel All-Welded In-Line Filter, 1/4 in. Female NPT, 15 Micron Pore Size | 70.89 | 2 |  | 141.78
SS-4-SAE-1-4 | Stainless Steel Pipe Fitting, Adapter, 7/16-20 Male SAE/MS Straight Thread x 1/4 in. Male NPT | 9.16 | 4 |  | 36.64
SS-400-2-4ST | SS Swagelok Tube Fitting, Positionable Male Elbow, 1/4 in. Tube OD x 7/16-20 SAE/MS Straight Thread | 23.78 | 2 |  | 47.56
SS-4CP2-1 | SS 1-Piece Poppet Check Valve, Fixed Pressure, 1/4 in. MNPT, 1 psig (0.07 bar) | 36.4 | 3 |  | 109.2
SS-400-1-4ST | SS Swagelok Tube Fitting, Male Connector, 1/4 in. Tube OD x 7/16-20 Male SAE/MS Straight Thread | 11 | 6 |  | 66
SS-600-1-4 | SS Swagelok Tube Fitting, Male Connector, 3/8 in. Tube OD x 1/4 in. Male NPT | 12.15 | 2 |  | 24.3
SS-200-1-OR | SS Swagelok Tube Fitting, Male O-Seal Connector, 1/8 in. Tube OD x 5/16-24 Male O-Seal SAE/MS Straight Thread | 16.74 | 2 |  | 33.48
SS-400-1-OR | SS Swagelok Tube Fitting, Male O-Seal Connector, 1/4 in. Tube OD x 7/16-20 Male O-Seal SAE/MS Straight Thread | 17.4 | 4 |  | 69.6
SS-405-2 | Stainless Steel Tubing Insert, 1/4 in. OD x 1/8 in. ID | 2.67 | 10 |  | 26.7
SS-605-4 | Stainless Steel Tubing Insert, 3/8 in. OD x 1/4 in. ID | 2.94 | 10 |  | 29.4
SAE 7/16-20 plugs
SAE 5/16-24 SAE to 1/8" Swagelok
SAE O-rings
Valves
SS-4P4T | SS Quarter-Turn Instrument Plug Valve, 1/4 in. Swagelok Tube Fitting, 1.6 Cv | 71.01 | 2 |  | 142.02
SS-6P4T | SS Quarter-Turn Instrument Plug Valve, 3/8 in. Swagelok Tube Fitting, 1.1 Cv, | 75.2 | 2 |  | 150.4
Tools
MS-IG-468 | Gap Inspection Gauge, 1/4 in., 3/8 in., 1/2 in., 6 mm and 12 mm Female Nuts | 12.22 | 1 |  | 12.22
MS-TDT-24 | Tube Deburring Tool, 3/16 in. to 1 1/2 in. and 4 to 38 mm OD | 43.69 | 1 |  | 43.69
MS-TC-308 | Tube Cutter for Stainless Steel, Soft Copper, and Aluminum Tubing from 3/16 to 1 in. OD | 57 | 1 |  | 57
MS-TCW-308 | Tube Cutter Replacement Cutting Wheel | 11.08 | 2 |  | 22.16
Welded Assemblies
Reservoir side welded assembly consisting of
316L-6TB7-3-6-4 | 316L Stainless Steel Tube Butt Weld Reducing Union Tee, 3/8 in. x 1/4 in. OD | 55.14 | 1 | 55.14
316L-6TB7-9 | 316L Stainless Steel 90° Tube Butt Weld Union Elbow, 3/8 in. OD | 31.44 | 2 | 62.88
SS-6-TA-7-4 | 316 Stainless Steel Weld Female Connector, 3/8 in. OD x 1/4 in. Female NPT | 16.37 | 2 | 32.74
Motorized Valve to Filter welded assemlby consisting of
316L-6TB7-9 | 316L Stainless Steel 90° Tube Butt Weld Union Elbow, 3/8 in. OD | 31.44 | 1 | 31.44
Pump to Motorized Valve Welded Assembly consisting of
316L-6TB7-9 | 316L Stainless Steel 90° Tube Butt Weld Union Elbow, 3/8 in. OD | 31.44 | 1 | 31.44
6LV-6MW-9-4 | 316L VAR Micro-Fit® Reducing Elbow, 3/8 in. x 1/4 in. OD | 44.8 | 1 | 44.8
316L-6TB7-9 | 316L Stainless Steel 90° Tube Butt Weld Union Elbow, 3/8 in. OD | 31.44 | 1 | 31.44
subtotal | Fittings |  |  | 289.88
subtotal Welded assemblies | Swagelok quote 2 each of 3 assemblies | 952.24
| 1 each of 3 assemblies | 476.12
| 3 assemblies |  | 3 |  | 1428.36
total |  |  |  |  | 2440.51