## Motherboard
CPF MotherBoard Checkout Sheet
|  | Dwg No. | 11021161
Test | PIN | TEST PT | DIRECTION | RESULT
GPIO
Debug LED | PC21 |  | O | PASS
I2C Enable 1 | PB11 |  | O | PASS
I2C Enable 2 | PB12 |  | O | PASS
I2C Enable 3 | PB13 |  | O | PASS
I2C Enable 4 | PB14 |  | O | PASS
I2C Enable 5 | PB15 |  | O | PASS
I2C Enable 6 | PB16 |  | O | PASS
V12 Run | PC18 |  | O | PASS
V5 Run | PB17 |  | O | PASS
Pump Enable | PC19 |  | O | PASS
Pump Fault | PC20 |  | I | PASS
I2C
Hotel Energy Monitor | PA30/31 |  | IO | PASS
Pump Energy Monitor | PA30/31 |  | IO | PASS
USB
Port B |  |  | IO | PASS
Port C |  |  | IO | PASS
uSD
uSD Detect | PD7 |  | I | PASS
uSD IO | PA15-19 |  | IO | PASS
Channel Power
PWR1 | PA9 | J9-B3 | O | PASS
PWR2 | PC4 | J9-B6 | O | PASS
PWR3 | PB9 | J9-B9 | O | PASS
PWR4 | PC26 | J10-B3 | O | PASS
PWR5 | PC12 | J10-B6 | O | PASS
PWR6 | PC3 | J10-B9 | O | PASS
PWR7 | PC0 | J11-B3 | O | PASS
PWR8 | PB10 | J11-B6 | O | PASS
PWR9 | PB5 | J11-B9 | O | PASS
PWR10 | PB6 | J12-B3 | O | PASS
PWR11 | PB18 | J12-B6 | O | PASS
PWR12 | PC1 | J12-B9 | O | PASS
PWR13 | PD0 | J13-B3, J14-B3 | O | PASS
PWR14 | PC22 | J13-B6, J14-B6 | O | PASS
PWR15 | PA29 | J13-B9, J14-B9 | O | PASS
Power Faults
NFLT1 | PC14 | J9-C3 | I | PASS
NFLT2 | PB4 | J9-C6 | I | PASS
NFLT3 | PC30 | J9-C9 | I | PASS
NFLT4 | PC31 | J10-C3 | I | PASS
NFLT5 | PC15 | J10-C6 | I | PASS
NFLT6 | PC6 | J10-C9 | I | PASS
NFLT7 | PB2 | J11-C3 | I | PASS
NFLT8 | PC24 | J11-C6 | I | PASS
NFLT9 | PC2 | J11-C9 | I | PASS
NFLT10 | PC7 | J12-C3 | I | PASS
NFLT11 | PB8 | J12-C6 | I | PASS
NFLT12 | PB3 | J12-C9 | I | PASS
NFLT13 | PD4 | J13-C3, J14-C3 | I | PASS
NFLT14 | PB2 | J13-C6, J14-C6 | I | PASS
NFLT15 | PA26 | J13-C9, J14-C9 | I | PASS