## Sheet1
MissionConfig.cs PropertyName | XML Key | Column1 | Default Value | Minimum | Maximum | XML Key Length | XML Value Length | Description
PlatformName | name | x | cpf001 |  |  | 4 | 6 | String representation for a unique identifier for each CPF, used in generation of logged data file names, tags, and logins back at the remote data portal.
BellowsLowerLimit | bellowsLower | x | 2 | 0 | 100 | 12 | 1 | Lower limit of the bellows (in percent full)
BellowsUpperLimit | bellowsUpper | x | 98 |  |  | 12 | 2 | Upper limit of the bellows (in percent full)
SOSetBellowsPosition | soBellowsPos | x | 75 |  |  | 12 | 2 | Bellows position in percent full to set when in surface ops mode.
SOSetBellowsJV | soBellowsJV | x | 200000 | 0 | 200000 | 11 | 6 | Pump speed for adjustments to the bellows position in surface ops mode.
RMSetBellowsPosition | rmBellowsPos | x | 50 |  |  | 12 | 2 | Bellows position in percent full to set when in recovery mode.
ABRetractFastJV | abRetFastJV | x | 200000 |  |  | 11 | 6 | Pump speed for bellows control during retract fast modes.
ABRetractSlowJV | abRetSlowJV | x | 200000 |  |  | 11 | 6 | Pump speed for bellows control during retract slow modes.
ABPressureThreshold | abPressThres | x | 0.3 |  |  | 12 | 3 | Minimum pressure in decibars to transition from ABretract Mode to Descend mode.
DeanchorJV | deAnchorJV | x | 200000 |  |  | 10 | 6 | Pump velocity during deanchoring.
DeanchorVelocityLimit | deAnchorVelLim | x | 0.02 | -1 | 1 | 14 | 4 | Sets the detection limit for determining when the system is deanchored. This is a pressure velocity (decibars/sec).
DeanchorPressureMinimum | deAnchorPressMin | x | 5 | 0.1 | 10 | 16 | 1 | Minimum pressure in decibars away from anchored pressure to determine deanchoring is complete.
DeanchorPressureCountThreshold | deAnchorCount |  | 10 | 1 | 200 | 13 | 2 | Number of consecutive valid pos in the "deanchored" state to exit the deanchoring state.
AnchorPressureCountThreshold | anchorCount |  | 3 |  |  | 11 | 1 | Sets the number of consecutive count of pressures below target to determine the system has been anchored.
AnchorPressureMinimum | anchorPressMin |  | 4 | 0.1 | 10 | 14 | 1 | The minimum pressure in decibars where anchoring can be tested against.
AnchorVelocityLimit | anchorVelLim |  | 0.025 |  |  | 12 | 5 | Maximum vertical velocity in decibars per second when determining if the system has reached bottom.
ExitAnchorPressureThreshold | exitAnchorPressThres |  | 5 | 1 | 10 | 20 | 1 | Pressure difference in decibar we are willing to accept between pressure sensor updates to make sure we are properly anchored.
ApproachVelocity | approachVel |  | 0.01 |  |  | 11 | 4 | Target pressure velocity (decibars/sec) when approaching a target depth.
CpPressureCutoff | cpPressCutoff |  | 1 | 1 | 20 | 13 | 1 | CP mode stops below this pressure in deciBars
CpRunPumpTime | cpRunPumpTime |  | 2 | 0 | 1200 | 13 | 1 | run the pump for this many seconds before starting CP mode
SBE41CommandModeSamplePeriod | sbeComSampPeriod |  | 3000 | 0 | 60000 | 16 | 4 | Sample period for the SBE when in Sample mode in milliseconds.
SBE41CPSamplePeriod | sbeCpSampPeriod |  | 1000 |  |  | 15 | 4 | Sample Period for the SBE CTD when in CP mode in milliseconds
CPMode | cpMode |  | 1 | NA | NA | 6 | 1 | Puts SBE41 in CP mode during ascend states only.
EngrLoggerVerbosityLevel | engrLogVerb |  | 4 | 0 | 5 | 11 | 1 | Verbosity level when pring messages to the console (0-5)
DebuggerVerbosityLevel | debugLogVerb |  | 4 | 0 | 5 | 12 | 1 | Verbosity level when pring messages to the debugger (0-5)
SystemDataSamplePeriod | sysDataSampPeriod |  | 30 | 1 | 1200 | 17 | 2 | Period of seconds between acquisition of core health data for the vehicle.
PreMissionDelayPeriod | preMissDelayPeriod |  | 30 | 0 | 1200 | 18 | 2 | Timespan of premission, limited to 20 minutes (1200 seconds)
StringPotDirection | stringPotDir |  | 1 | NA | NA | 12 | 1 | Orientation of the String Pot in the bellows, 0 for up, 1 for down
StringPotSlope | stringPotSlope |  | 5 | NA |  | 14 | 1 | Calibration slope for voltage to %full conversion
StringPotIntercept | stringPotInt |  | 2147483648 |  |  | 12 | 10 | Calibration intercept for voltage to %full conversion
Number of Fields | 30
Message W/O Data | <item key="" value="" />
Overhead Bytes Per Field | 24
XML Header Bytes | <?xml version="1.0" encoding="utf-8"?>
Overhead Bytes Per File | 38
Key Data Bytes | 377
Value Data Bytes Estimate +10% | 97
Total File Size Minimun (Bytes): | 1232
*Note: Undefined limits mean they are already defined for another field with the same affect.