## BILL OF MATERIALS
|  |  |  | Address: | Date: | 2022-03-23
|  |  |  | 7700 Sandholdt Road | Release: | A
|  |  |  | Moss Landing, CA 95039 | Version: | 10
|  |  |  | 831-775-1700 | Engineer: | Gene Massion
[5 empty] | Design filename: | 100221659_GDF_PAVE_WIRING
[5 empty] | Doc #: | 100221659
Item | QTY | RefDes | Value | Description | Manufacturer | Manufacturer PN | Notes
1 | 1 | 100221688 | Van London Pellet Contact | ASSY1 | MBARI | 100221688 | On Mechanical BOM
2 | 1 | 100221480 | ISFET INTERFACE BOARD | ASSY2 | MBARI | 100221480 | See Below
3 | 1 | 100221684 | backCoverPlate (See mechanical BOM) | ASSY3 | MBARI | 100221684 | On Mechanical BOM
4 | 1 | BELDEN 83264 | CABLE COAX 75 OHM 30 AWG | COAX1 | BELDEN | 83264 001100
5 | 4 | CC81L-2426-01-L | CONTACT SOCKET 24-26AWG CRIMP | CP1 CP2 CP3 CP4 | SAMTEC INC. | CC81L-2426-01-L
6 | 1 | PAVE 5535 | 30AWG TEFLON HERMETIC ELECTRICAL SEAL 6 | J1 | PAVE TECHNOLOGY | 5535
7 | 1 | 031-70261 | CONN MINI BNC PLG STR 75 OHM | J2 | AMPHENOL RF | 031-70261
8 | 1 | F221B3/32BK100 | HEATSHRINK 3/32 IN X 4FT BLACK | ST1 | ALPHA WIRE | F221B3/32BK100
9 | 1 | F221B3/16BK100 | HEATSHRINK 3/16 IN X 4FT BLACK | ST2 | ALPHA WIRE | F221B3/16BK100
10 | 1 | Q5-3X-3/8-01-QB48IN-25 | HEATSHRINK 0.354" X 4' BLACK | ST3 | QUALTEK | Q5-3X-3/8-01-QB48IN-25
11 | 1 | M16878/6BGE-6 | STRANDED WIRE BLUE 30AWG MIL SPEC TYPE ET MIL-SPEC TYPE ET BLUE 30AWG TEFLON | W1 | WEICO | M16878/6BBB-6
|  |  |  | Address: | Date: | 2022-03-24
|  |  |  | 7700 Sandholdt Road | Release: | B
|  |  |  | Moss Landing, CA 95039 | Version: | 4
|  |  |  | 831-775-1700 | Engineer: | Gene Massion
[5 empty] | Design filename: | 100221480_ISFETINTERFACEBOARD
[5 empty] | Doc #: | 100221480
Item | QTY | RefDes | Value | Description | Manufacturer | Manufacturer PN
1 | 3 | J1,J3,J5 | 4068-0-00-15-00-00-33-0 | PCB Pin Nail Type | Mill-Max Manufacturing Corp. | 4068-0-00-15-00-00-33-0
2 | 4 | J2,J4,J6,J7 | 8969-0-05-01-00-00-03-0 | PCB Pin Nail Type Press Fit | Mill-Max Manufacturing Corp. | 8969-0-05-01-00-00-03-0
3 | 1 | PWB1 | 100221480 Release B | ISFET Interface PCB | MBARI | 100221480 Release B