## BILL OF MATERIALS
|  |  |  | Address: | Date: | 2022-07-22
|  |  |  | 7700 Sandholdt Road | Release: | A
|  |  |  | Moss Landing, CA 95039 | Version: | 23
|  |  |  | 831-775-1700 | Engineer: | Gene Massion
[5 empty] | Design filename: | 100221659_GDF_PAVE_WIRING
[5 empty] | Doc #: | 100221659
Item | QTY | RefDes | Value | Description | Manufacturer | Manufacturer PN
1 | 1 | ASSY1 | 100221688 | Van London Pellet Contact (See mechanical BOM) | MBARI | 100221688
2 | 1 | ASSY2 | 100221480 | ISFET INTERFACE ASSEMBLY | MBARI | 100221480
3 | 1 | ASSY3 | 100221684 | backCoverPlate (See mechanical BOM) | MBARI | 100221684
4 | 1 | COAX1 | BELDEN 83264 | CABLE COAX 75 OHM 30 AWG | BELDEN | 83264 001100
5 | 4 | CP1 CP2 CP3 CP4 | CC81L-2426-01-L | CONTACT SOCKET 24-26AWG CRIMP | SAMTEC INC. | CC81L-2426-01-L
6 | 1 | J1 | PAVE 5535 | 30AWG TEFLON HERMETIC ELECTRICAL SEAL 6 | PAVE TECHNOLOGY | 5535
7 | 1 | J2 | 031-70261 | CONN MINI BNC PLG STR 75 OHM | AMPHENOL RF | 031-70261
8 | 1 | LABEL1 | MBARI_CFE | MBARI SUPPLIED CABLE LABEL | MBARI | CFE
9 | 1 | ST1 | F221B3/32BK100 | HEATSHRINK 3/32 IN X 4FT BLACK | ALPHA WIRE | F221B3/32BK100
10 | 1 | ST3 | Q5-3X-3/8-01-QB48IN-25 | HEATSHRINK 0.354" X 4' BLACK | QUALTEK | Q5-3X-3/8-01-QB48IN-25
11 | 1 | W1 | M16878/6BGE-6 | STRANDED WIRE BLUE 30AWG MIL SPEC TYPE ET MIL-SPEC TYPE ET BLUE 30AWG TEFLON | WEICO | M16878/6BBB-6