## Sheet1
MBARI BOM
ITEM NO. | REVISION | SW-FILE NAME(FILE NAME) | VENDOR | VENDORNO | MANUFACTURER | MANUFACTURERNO | ASSY. QTY. | BUILD QTY. | Peter W comments
1 | H | HOUSING |  |  |  |  | 1
2 | A | DURAFETCHIP6 |  |  |  |  | 1
3 | A | DURAFET FACE GASKET viton 75A sheet 1/32" thick | MCMASTER CARR | 87315K63 |  |  | 1 |  | This part number is for silicone sheet 0.020" thick. Should be viton sheet 1/32" thick, McMaster Carr 86075K21
4 | A | FRONTCOVERPLATETALLSHOULDER |  |  | MBARI |  | 1
5 | D | BACKCOVERPLATE |  |  | MBARI |  | 1
6 | C | PORTADAPTER |  |  |  |  | 1
7 | A | VLREFPELLETALTEREDITEM |  |  |  |  | 1
8 | D | VLREFELECTRODECAP |  |  |  |  | 1
9 |  | ORINGSQUARE-010 | MCMASTER CARR | 4061T115 |  |  | 1
10 | B | PAVETECH16321 |  |  |  |  | 1
11 | B | O-RING 3-906 viton | MCMASTER-CARR | 5267T488 |  |  | 1
12 | A | REGULAR LW 0.112 4-40 | MCMASTER CARR | 98437A102 |  |  | 4 |  | This part number is 316SS. Should be Ti, United Titanium, part number 1-01-322-00.00 (Grade 2 Ti) 4-40 Ti lock washer
13 | A | HX-SHCS 0.112-40X0.375X0.375-N 3/8 Ti screw | MCMASTER-CARR | 95435A350 |  |  | 4
14 |  | HX-SHCS 0.06-80X0.125X0.125-N 1/8 |  |  |  |  | 2
15 |  | SHCS TI2-56X0.188 3/16 | MCMASTER CARR | 95435A207 |  |  | 10
16 |  | 98370A001_TYPE 18-8 STAINLESS STL OVERSIZED FLAT WASHER | MCMASTER CARR | 98370A001 |  |  | 1 |  | Not sure what this is for - not on parts diagram
17 |  | FUZZBUTTON |  |  | CUSTOM INTERCONNECTS | 80-020125 | 3 |  | length of 0.125" has been used so far. TBD on other lengths to try to improve fP response??
18 |  | ORING1.5X10MM BUNA | MCMASTER CARR | 9262K127 |  |  | 1
19 |  | 1.5X13MMORING BUNA | MCMASTER CARR | 9262K123 |  |  | 1
20 |  | ORINGVITON-10 | MCMASTER CARR | 1201T210 |  |  | 1 |  | This oring comes with the PaveTech connector, item No. 10. Does not need to be ordered
21 |  | ORING-118 use silicone material (not buna) | MCMASTER CARR | 9452K820 |  |  | 1 |  | This McMaster Carr part number is for a buna oring. We use Silicone. McMaster Carr 9396K75
22 |  | ORING-015 BUNA | MCMASTER CARR | 4198T511 |  |  | 1
23 |  | ORING-017 should be viton | MCMASTER CARR | 4198T127 |  |  | 1 |  | Please change this to viton 75A, McMaster Carr 9464K71
24 |  | BACKUPRING108 | MCMASTER CARR | 5288T163 (NOT IN MC CATALOG) |  |  | 1
25 |  | MIL SPEC O-RING-108 BUNA | MCMASTER-CARR | 5018T533 |  |  | 1
26 |  | SAEPORT |  |  |  |  | 1
27 |  | SBHCSCREW 0.06-80X0.125-HX-N |  |  |  |  | 1 |  | not sure what this is for - not on parts diagram
28 | -1 | UPCHURCHFITTINGTUBINGCAP | UPCHRCH SCIENTIFIC | P-842X |  |  | 1 |  | not sure what this is for - not on parts diagram
29 | A | MILL-MAXALTEREDITEM | DigiKey | ED11306-ND | MILL-MAX | 0286-0-00-34-00-00-03-0 | 1 |  | Nail for underneath fuzzbutton, 0.053 Diam Gold
30 |  | VLPELLETFUZZBUTTON | Custom Interconnects |  | Custom Interconnects | 80-075075 | 1
31 |  | PWB4 - custom printed circuit board |  |  |  |  | 1
|  | 100221480RB2_ISFETINTERFACEPCB |  |  |  |  | 1
| B | MILL-MAX-8969-0-05-21-00-00-03-0 |  |  |  |  | 4 |  | pin/nail for custom printed circuit board - Jim M has these
| A | MILL-MAX-4068-0-00-15-00-00-33-0 | BISCO |  | MILL-MAX | 4068-0-00-15-00-00-03-0 | 3 |  | pin/nail for custom printed circuit board - Jim M has these
32 | B | GDFFLOWHOOD - printed flowcell. |  |  | Proto Café |  | 1
33 |  | 1170N150_SQUARE-PROFILE O-RING |  |  |  |  | 1 |  | not sure what this is for - not on parts diagram