## Sheet1
Combination data
Nominal voltage | V | 18
No load speed | min-¹ | 39
Max. continuous torque | Nm | 1.8
Stall torque | mNm | 2.7
Gear data
Article No. | 143991
Program | Planetary Gearhead GP 22 C Ø22 mm, 0.5 - 2.0 Nm, Ceramic Version
Reduction |  | 231:01
No. of stages |  | 4
Max. continuous torque | Nm | 1.8
Intermittently permissible torque at gear output | Nm | 2.7
Sense of rotation, drive to output |  | =
Max. efficiency | % | 49
Average backlash no load | ° | 2
Mass inertia | gcm² | 0.4
Gearhead length L1 | mm | 45.8
Weight | g | 81
Max. motor shaft diameter | mm | 3.2
Motor data
Article No. | 220407
Program | RE-max 24 Ø24 mm, Precious Metal Brushes CLL, 10 Watt
Assigned power rating | W | 10
Nominal voltage | V | 18
No load speed | min-¹ | 8910
Stall torque | mNm | 67.4
Max. continuous torque | mNm | 10.6
Speed / torque gradient | min-¹ / mNm-¹ | 133
No load current | mA | 10.7
Starting current | A | 3.51
Terminal resistance | Ohm | 5.13
Max. permissible speed | min-¹ | 16000
Nominal current (max. continuous current) | A | 0.561
Max. efficiency | % | 89
Torque constant | mNm / A-¹ | 19.2
Speed constant | min-¹ / V-¹ | 497
Mechanical time constant | ms | 6.01
Rotor inertia | gcm² | 4.33
Terminal inductance | mH | 0.251
Thermal resistance housing-ambient | KW-¹ | 24
Thermal resistance winding-housing | KW-¹ | 5.1
Thermal time constant winding | s | 8.65
Motor lenght | mm | 31.9
Weight | g | 70