## System
Coastal Profiling Float Power Budget
Gene Massion | 2014-09-08
Enter values in blue, other values are calculated
Battery Voltage | 3.6 | volts |  |  |  | Nom. Batt Cap (A-Hr) | Number of Batt | Derate
Battery Capacity | 984.096 | W-h | 3542.7456 | kJoules |  | 3.35 | 96 | 85%
Profile depth | 200 | meters
Descend velocity | 0.3 | meters/sec
Ascend velocity | 0.1 | meters/sec
Pressure sample period | 3 | seconds
Descend time | 666.6667 | seconds
Park Time | 28800 | seconds
Ascend time | 2000 | seconds
Surface time | 1200 | seconds
Total mission time | 32000 | seconds | 8.8889 | hours
DC/DC Converter Eff | 80%
Theoretical without DC/DC Converter losses
Load |  | Samples per mission | Voltage (V) | On time (sec) | Off time (sec) | Cur On (A) | Cur Off (A) |  | Power on (W) | Power Off (W) | Energy On (W-hr) | Energy Off (W-hr) | Total Energy with Conv losses (W-hr) | Total Energy with Conv losses (kJoules) | Notes
G400 |  |  | 3.3 | 32000 | 0 | 0.2 | 0.015 |  | 0.66 | 0.0495 | 5.8667 | 0 | 7.3333 | 26.4
Buoyancy Engine | [11 empty] | 0 | 35.5241 | 127.8867 | See buoyancy engine calc below *2 guess for deeper depth
CTD depth |  |  | 12 | 30000 | 2000 | 0.005 | 0 |  | 0.06 | 0 | 0.5 | 0 | 0.625 | 2.25
CTD pressure, temp, salinity |  |  | 12 | 2000 | 30000 | 0.022 | 0 |  | 0.264 | 0 | 0.14667 | 0 | 0.18333 | 0.66
CTD waiting |  |  | 12 | 0 | 32000 | 0.0034 | 0 |  | 0.0408 | 0 | 0 | 0 | 0 | 0
ADC |  |  | 12 | 32000 | 0 | 0.04 | 0 |  | 0.48 | 0 | 4.2667 | 0 | 5.3333 | 19.2 | Current ON is just a guess at this point
GPS |  |  | 5 | 300 | 31700 | 0.05 | 0 |  | 0.25 | 0 | 0.020833 | 0 | 0.026042 | 0.09375
FL/BB |  | 100 | 12 | 5 |  | 0.08 | 0 |  | 0.96 | 0 | 0.13333 | 0 | 0.16667 | 0.6
Motorized Valve |  | 500 | 5 | 2 | 8666.6667 | 0.8 | 0.01 |  | 4 | 0.05 | 1.1111 | 0.12037 | 1.5394 | 5.5417 | Need actual numbers from Ed This has a confusing relationship beween duty cycle and number of operations
Radiometer |  | 100 | 12 | 10 |  | 0.025 | 0 |  | 0.3 | 0 | 0.083333 | 0 | 0.10417 | 0.375
pH |  | 100 | 12 | 10 |  | 0.1 | 0 |  | 1.2 | 0 | 0.33333 | 0 | 0.41667 | 1.5
ISUS |  | 100 | 12 | 10 |  | 0.35 | 0 |  | 4.2 | 0 | 1.1667 | 0 | 1.4583 | 5.25
Pressure, temp, humidity |  | 53.3333 | 12 | 2 |  | 0.05 | 0 |  | 0.6 | 0 | 0.017778 | 0 | 0.022222 | 0.08
Total | [12 empty] | 52.7325
Buoyancy engine at 80 meters
| Power (W) | Time (sec) | Duty cycle | Energy (W-sec) |  | W-hr
Start Surface Ops | 25 | 150 | 1 | 3750 |  | 1.0417
Start Descend | 35 | 30 | 1 | 1050 |  | 0.29167
Maintain descend rate | 8 | 666.6667 | 1 | 5333.3333 |  | 1.4815
Maintain 0.0 platform velocity | 6 | 28800 | 0.2 | 34560 |  | 9.6
Start Ascend | 35 | 50 | 1 | 1750 |  | 0.48611
Maintain Ascend | 6 | 2000 | 1 | 12000 |  | 3.3333
Start Surface Ops | 55 | 100 | 1 | 5500 |  | 1.5278
Total | [5 empty] | 17.762