## Sheet1
% Internal Program Parameters
Kp |  |  | % P constant PID loop
Ti |  | %seconds | % I time constant PID loop
Td |  | %seconds | % D time constant PID loop
b |  |  | % Set point weight PID loop
h |  | %seconds | % Sample period PID Loop
Tf |  | %seconds | % Derivative filter time constant PID loop
Tt |  | %seconds | % Anti-windup time constant PID loop
% Profile parameters
Tsurface |  | %seconds | % Time at surface after initial deployment
Tdown |  | %seconds | % Maximum time for down profile
Tpark |  | %seconds | % Time at park depth
Tup |  | %seconds | % Maximum time for up profile
Ttelemetry |  | %seconds | % Maximum time on surface for telemetry
Nprofiles |  |  | % Number of profiles (Tdown through Ttelemetry)
Dpark |  | %meters | % Park depth
Vup |  | %meters/second | % Velocity for up profile
Vdown |  | %meters/second | % Velocity for down profile
Tgps |  | %seconds | % Maximum number of seconds for GPS acquisition
% Down Sampling schedule
Ndepths | 1 |  | %Number of depth "stations"
Sta. Num. | depth | CT | pH | O2 | ISUS | FL/BB | PAR
0 | 0 | ON | OFF | OFF | OFF | OFF | OFF
% Up Sampling schedule
Ndepths | 6 |  | %Number of depth "stations"
Sta. Num. | depth | CT | pH | O2 | ISUS | FL/BB | PAR
0 | 10 | ON | ON |  | ON
1 | 8 | Sample |  | ON
2 | 6 | Sample | Sample | Sample | Sample | ON
3 | 4 | Sample |  |  |  |  | ON
4 | 2 | Sample | Sample | Sample | Sample | Sample | Sample
5 | 0 | Sample | OFF | OFF | OFF | OFF | OFF
% Accelerometer parameters
TBD
%CTD Parameters
Baud Rate
Stop bits
Parity
TBD