## Sheet1
Fiber lengths
|  |  | Light to Ref | Light to Probe | Probe to Spec | Probe - Spec Difference
New C-Tech probe
| Solidworks |  | 4.55 | 6.78 | 5.18 | 1.6 | in
|  | Calculated | 115.57 | 172.212 | 131.572 | 40.64 | mm calc
| For manufacture (1) |  | 119 | 175.642 | 135.002 | 40.64 | mm
EquiTech fiber
| Measured |  | 4.7 | 10.4 | 8.8 | 1.6 | in
|  | Calculated | 119.38 | 264.16 | 223.52 | 40.64 | mm calc
| Measured |  | 119 | 263 | 223 | 40 | mm meas
EquiTech - C-tech Difference
| Calc from above (2) |  | 0 | 87.358 | 87.998 |  | mm
|  |  | 0 | 3.4393 | 3.4645 |  | in
(1) I added about 3 mm to the SW-calc lengths to allow a bit of extra flex.
This also makes the Light to Ref fiber the same length as the current disgn.
(2) the 3.45" diference represents the distance between the two probe designs
as installed on the APEX float.