## BigComponents
Item | Mfr | PN | Procurement point person | Total | New / unchecked | Programmed / checked out | Incorporated / In Use | Set aside / known Issues | Notes | NUMBER TO ORDER
MMS-UV Spectrometer w/ 160mm(?) fiber | Zeiss | 2474-738 |  | 10 | 9 |  | 1 | 1 | 20250605: SN 139853 had blip when used in test unit, replaced by 139858. 5 new in bin, 4 new in box
Hereaus Mini-Lamp | Hereaus | DTM 6/58S (discont) | none | 16 | 14 |  | 2 |  | 20250605: PO only lists 15, not sure where extra is from. Many have some corrosion on PCB
Bifurcated Optical Fiber | Fiberoptic Systems |  |  | 0
Ti Optical Probe | Fluke / PFG |  |  | 2 | 1 |  | 1 |  | 20250605: one from 2022 and one from 2021 (in test unit), both unknown quality
Probe Adaptor for glider endcap |  |  |  | 5 | 4 |  | 1 |  | 20250605: one used for test unit
Circular Spec Board - Digital | Indtec | 100222191 | Irene | 11 | 9 | 1 | 1 | 1 | 20250605: A000002 was handbuilt (but is programmed); A001001 currently in test unit; A000001 (handbuilt) broken. 20250609: confirmed Indtec has 7 bare boards
Circular Spec Board - Analog | Indtec | 100221520 | Irene | 9 | 8 |  | 1 |  | 20250605: A001001 currently in test unit. A001010 was previously in there, may or may not have been set up. Many bare boards
Circular Spec Board - Power | Indtec | 100221519 | Irene | 11 | 10 |  | 1 |  | 20250606: many bare boards
Mini ISUS Baseboard | Indtec | 100222237 | Irene | 0
Tiva1290 Module | Indtec | 100222326 | Irene | 0 |  |  |  |  | Can borrow from MSC, but will need to order our own
Housing tube | Amalga Composites |  |  | 8 | 7 |  | 1 |  | 20250605: one used for fit unit
Ti Sensor endcap - flush style |  |  |  | 4 | 3 |  | 1 |  | 20250605: one used for fit unit
Ti Sensor endcap - glider style |  |  |  | 4 | 3 |  | 1 |  | 20250605: one used for test unit
Ti Bulkhead endcap |  |  |  | 8 | 7 |  | 1 |  | 20250605: one used for fit unit
Underwater connector, 6-pin, straight | Subconn? | MCBH6MSS
Underwater connector, 6-pin, right angle (for glider style) | Subconn? | MCBHRA6MSS
Spec Housing* |  |  |  | 1 |  |  | 1 |  | 20250605: one in test unit
*Sub-parts in MechanicalFiddlyBits tab

## CircularDigitalBoards
Board ID | Indtec # | Programmed / Checked | Location | Notes / History
A000001 |  | 20240603 | unknown | Hand built and doesn't work
A000002 |  | 20240603 | antistatic bin | Hand built and used in initial test unit, seems to work
A001001 |  | 20250407 | test unit | 20250508: paired with A001001 analog board and used in test unit, seems to work
A001002 |  |  | antistatic bin
A001003 |  |  | antistatic bin
A001004 |  |  | antistatic bin
A001005 |  |  | antistatic bin
A001006 |  |  | antistatic bin
A001007 |  |  | antistatic bin
A001008 |  |  | antistatic bin
A001009 |  |  | antistatic bin
A001010 |  |  | antistatic bin

## CircularAnalogBoards
Board ID | Indtec # | Potentiometers tuned | Location | Notes / History
A001001 |  | 20250508 | test unit | 20250508: paired with A001001 digital board and used in test unit, seems to work
A001002 |  |  | antistatic bin
A001003 |  |  | antistatic bin
A001004 |  |  | antistatic bin
A001005 |  |  | antistatic bin
A001006 |  |  | antistatic bin
A001007 |  |  | antistatic bin
A001008 |  |  | antistatic bin
A001009 |  |  | antistatic bin
A001010 | J76597 |  | antistatic bin | 20250508: removed from test unit where it was paired with A000002 digital board and spec reading had a weird blip (likely untuned)

## Baseboards
Board ID | Indtec # | Checked for basic fxnality | Location | Notes / History
B000001 |  |  |  | Hand built
B000002 |  |  |  | Hand built