## Sheet1
| Design Depth (m) = |  |  | 2000 | q (psi) = | 2931 |  | SW-density= | .03706 lbf/in^3 |  | SW-density_DEEP= |  | .03706+(2000*1.45876*.03706)/325,000 = .037143
Shell Length (L.b) | I.D. shell | Shell Wall Thickness | O.D SHELL |  |  | Axial Disp.Shell (in./in.) | Total Axial Disp (in) | Delta Radius Change EXTERNAL (in) |  | Max. Stress (Hoop Str) | Margin of Safety | Asymmetric (Lobar) Buckling [Shell Instability] P.crit | Margin of Safety for Buckling | Ext. Vol. of Case (in^3) | Dry Wt. of Case (lbf.) | Wet Wt. of Case | Wet Wt. @ Depth | Difference
LM Graphite_Epoxy Fiber Tube 2000m (12L@+/-80)
15.75 | 2.255 | 0.147 | 2.549 |  |  | 0.008235 | 0.1297 | 0.00087 |  | 29835 | 1.99 | 9138 | 3.1177 | 80.373 | 0.99587 | -1.9828 | -1.9608 | -0.021954
LM Graphite_Epoxy Fiber Tube 2000m (12L@+/-75)
15.75 | 2.255 | 0.147 | 2.549 |  |  | 0.007446 | 0.11727 | 0.0007258 |  | 28901 | 2.26 | 8554 | 2.9185 | 80.373 | 0.99587 | -1.9828 | -1.9638 | -0.018931
LM Graphite_Epoxy Fiber Tube 2000m (12L@+/-70)
15.75 | 2.255 | 0.147 | 2.549 |  |  | 0.006318 | 0.099508 | 0.00063747 |  | 27911 | 2.75 | 7794 | 2.6592 | 80.373 | 0.99587 | -1.9828 | -1.9676 | -0.015157
LM Graphite_Epoxy Fiber Tube 2000m (12L@+/-65)
15.75 | 2.255 | 0.147 | 2.549 |  |  | 0.0048573 | 0.076502 | 0.00073539 |  | 27083 | 3.68 | 6910 | 2.3576 | 80.373 | 0.99587 | -1.9828 | -1.9715 | -0.011257
LM Graphite_Epoxy Fiber Tube 2000m (12L@+/-60)
15.75 | 2.255 | 0.147 | 2.549 |  |  | 0.0031239 | 0.049201 | 0.0011926 |  | 26604 | 5.47 | 5959 | 2.0331 | 80.373 | 0.99587 | -1.9828 | -1.9745 | -0.0082217 | x
LM Graphite_Epoxy Fiber Tube 2000m (10L@+/-80)
15.75 | 2.255 | 0.1225 | 2.5 |  |  | 0.009677 | 0.15241 | 0.001041 |  | 34380 | 1.69 | 5455 | 1.8611 | 77.3126 | 0.82136 | -2.0438 | -2.0177 | -0.026106
LM Graphite_Epoxy Fiber Tube 2000m (10L@+/-75)
15.75 | 2.255 | 0.1225 | 2.5 |  |  | 0.008744 | 0.13772 | 0.0008697 |  | 33450 | 1.93 | 5106 | 1.7421 | 77.3126 | 0.82136 | -2.0438 | -2.0212 | -0.022652
LM Graphite_Epoxy Fiber Tube 2000m (10L@+/-70)
15.75 | 2.255 | 0.1225 | 2.5 |  |  | 0.007411 | 0.11672 | 0.0007628 |  | 32471 | 2.35 | 4652 | 1.5872 | 77.3126 | 0.82136 | -2.0438 | -2.0255 | -0.018342
Titanium Tube 2000m
14.75 | 2.27 | 0.115 | 2.5 |  |  |  | 0.005449 | 0.003918 |  | 31109 | 4.0181 | 4413 | 1.471 | 72.4039 | 2.033 | -0.65029 | -0.63947 | -0.010823

## error check
| Design Depth (m) = |  |  | 2000 | q (psi) = | 2901 |  | SW-density= | .03706 lbf/in^3 |  | SW-density_DEEP= |  | .03706+(2000*1.45876*.03706)/325,000 = .037143
|  | gram per lb | 453.6
Shell Length (L.b) | I.D. shell | Shell Wall Thickness | O.D SHELL |  |  | Axial Disp.Shell (in./in.) | Total Axial Disp (in) | Delta Radius Change EXTERNAL (in) |  | Max. Stress (Hoop Str) | Margin of Safety | Asymmetric (Lobar) Buckling [Shell Instability] P.crit | Margin of Safety for Buckling |  | Ext. Vol. of Case (in^3) | Dry Wt. of Case (lbf.) | Wet Wt. of Case | Wet Wt. @ Depth | Difference
LM Graphite_Epoxy Fiber Tube 2000m (12L@+/-60)
15.75 | 2.255 | 0.147 | 2.549 |  |  | 0.0031239 | 0.049201 | 0.0011926 |  | 26604 | 5.47 | 5959 | 2.0541 | nominal | 80.373 | 0.99587 | -1.9828 | -1.9745 | -0.0082217 | x
[14 empty] | depth | 79.972
[18 empty] | grams: | -3.7293
[15 empty] | vol | density
[15 empty] | m^3 | (kg/m^3) | displaced mass |  | delta g
[14 empty] | nominal | 0.0013171 | 1025 | 1.35
[14 empty] | depth | 0.0013092 | 1034 | 1.3537 |  | -3.7048