## Sheet1
Arduino Digi Analyzer NH4+ Parts List |  | DRAFT 6-13-13
Component | Category | Part | Quantity | Manufacturer | Part Number | Supplier | Cost | File
Conductivity Cell | FLUIDICS | Conductivity Cell PEEK Cross, 1/4-28, 0.030" bore | 1 | Alltech | 20059 | http://www.discoverysciences.com/uploadedFiles/Home/ChromAccessories_HPLCAcc_Fittings_p112to122.pdf
Conductivity Cell | FLUIDICS | Vacu-Tight 1/4-28 1/16" Flangeless Fitting (Short) | 4 | Upchurch | P-932X | IDEX
Conductivity Cell | HARDWARE | Platinum rod electrodes, 0.030" dia, 3 cm | 2 | Alfa Aesar | 14195 | Alfa Aesar
Controller | ELECTRONICS | Arduino MEGA-1280 | 1
Controller | ELECTRONICS | I/O Connector Board Shield | 1 | NKC | MEGAShield V1.0 DISCONTINUED
Controller | ELECTRONICS | Data Logging Shield | 1 | Adafruit | 1141 | Adafruit.com
Controller | ELECTRONICS | SD Flash Memory Card (NOT SDHC) | 1
Controller | ELECTRONICS | TMP37 Temperature Sensor | 1 |  | CP205 | Modern Device
Controller | ELECTRONICS | Humidity Snesor - HIH-4030 Breakout Board | 1 | Honeywell | SEN-09569 | Sparkfun
Controller | ELECTRONICS | Components for I/O Shield (see Luke)
Detector Board | ELECTRONICS | Conductivity Detector Board PCB | 1 | Radio Shack
Detector Board | ELECTRONICS | ICL7660 Chip - Voltage Converter | 1
Detector Board | ELECTRONICS | OP497 Chip - Op Amp Series | 1
Detector Board | ELECTRONICS | 7805 - Voltage Regulator | 1
Detector Board | ELECTRONICS | Capacitor: 10 uF | 3
Detector Board | ELECTRONICS | Capacitor: 1 uF | 3
Detector Board | ELECTRONICS | Capacitor: 0.1 uF | 1
Detector Board | ELECTRONICS | Capacitor: 0.33 uF | 1
Detector Board | ELECTRONICS | Resistor: 1M | 1
Detector Board | ELECTRONICS | Resistor: 10K | 4
Detector Board | ELECTRONICS | Resistor: 20K | 2
Detector Board | ELECTRONICS | Resistor: 3.3K (or 3.47K) | 1
Detector Board | ELECTRONICS | Redistor: 75K | 1
Detector Board | ELECTRONICS | Resistor: 100K | 1
Detector Board | ELECTRONICS | Diode: N4148 | 3
Detector Board | ELECTRONICS | Potentiometer: 20K | 1
Detector Board | ELECTRONICS | Potentiometer: 50K | 1
Detector Board | ELECTRONICS | Potentiometer: 200K | 1
Detector Board | ELECTRONICS | Jee Labs Analog Plug 18bit A-D Converter | 1 | Jee Labs | JL0500 | Modern Device
Diffusion Cell | FLUIDICS | Membrane - Teflon | 1 |  | 6802K77 | McMaster-Carr | 17.11
Diffusion Cell | FLUIDICS | Ferrule-less 10-32 1/16 cone | 4 | Upchurch | F-120 | IDEX
Diffusion Cell | FRAME/HOUSING | Diffusion Cell Manifold Bracket | 1 | MBARI | No Part Designed | MBARI
Diffusion Cell | HARDWARE | Diffusion Cell Manifold | 1 | MBARI |  | MBARI
Housing | FASTENER | 1/4-20 x 4" Bolt, 18-8 SS | 16
Housing | FASTENER | 1/4-20 UNC Hex Nut, 18-8 SS | 16
Housing | FLUIDICS | PEEK 1/4-28 1/16" Flangeless Fitting | 8 | Upchurch | XP-230X | IDEX
Housing | FLUIDICS | PEEK of Tefzel 1/4-28 1/16" Flat Bottom Plug | 5 | Upchurch | P-309X | IDEX
Housing | FLUIDICS | Filter Body UHMWPE | 1 |  | A-427 | IDEX
Housing | FLUIDICS | Filter Holder for 1/4-28 1/16" Fitting | 1 |  |  | IDEX
Housing | FRAME/HOUSING | 2-pin Impulse Bulkhead Power Connector, Male | 1 | Impulse | XSG-2-BCL HP SS | Teledyne Impulse | 67
Housing | FRAME/HOUSING | 6-pin Impulse Bulkead Data Connector, Male | 1 | Impulse | AG306 HP SS | Teledyne Impulse
Housing | FRAME/HOUSING | Jam Nuts for Impulse Bulkhead Fittings | 2 |  |  |  |  | Thread the housing?
Housing | FRAME/HOUSING | Face Sealing vent plug | 1 | Swagelok | SS-400-1-OR, SS-400-P; -013 O-ring |  |  | 1/4" tube 7/16-20 Straight
Housing | FRAME/HOUSING | Submersible Housing (Housing Bottom Unit) | 1 | MBARI |  | MBARI
Housing | FRAME/HOUSING | Reagent Bracket (Housing Top Unit) | 1 | MBARI |  | MBARI
Housing | FRAME/HOUSING | Gasket | 1 | MBARI |  | MBARI
Housing | FRAME/HOUSING | Center Post | 1 | MBARI |  | MBARI
Housing | FRAME/HOUSING | Reagent Bracket Cover | 1 | MBARI |  | MBARI
Housing | FRAME/HOUSING | Electronics Mounting Board | 1 | MBARI | No Part Designed | MBARI
Housing | WIRING | USB-B 90 Degree Cable spliced to 6-pin Impulse Bulkhead | 1 | MBARI |  | MBARI
Housing | WIRING | 2-pin Connector for BattV In on 2-pin Impulse Bulkhead | 1 | AMP? |  | MBARI
Reagents | FLUIDICS | FlexBoy IV Bag, 500 mL | 3 | Stedim
Reagents | FLUIDICS | FlexBoy IV Bag, 250 mL | 1 | Stedim
Reagents | FLUIDICS | PEEK 1/4-28 1/16" Flangeless Fitting | 6 | Upchurch | XP-230X | IDEX
Reagents | FLUIDICS | PEEK 1/4-28 1/16" Female-Female Luer Adapter | 6 | Upchurch | P-658 | IDEX
Reagents | FLUIDICS | PEEK 1/4-28 1/16" Female-Male Luer Adapter (Option) | 6 | Upchurch | P-655 | IDEX
Selector Valve | ELECTRONICS | Absolute Encoder for Valve Motor | 1 | CUI | AMT203 | All Motion, or DigiKey 102-2050-ND | 48.65
Selector Valve | ELECTRONICS | Trinamic TCM-101 v1.3 | 1 |  | DISCONTINUED |  |  | TMCM1161 to Replace?
Selector Valve | ELECTRONICS | Trinamic Connector Board for TCM-101 | 1 | MBARI |  | MBARI |  | Unneccessary with new board?
Selector Valve | FASTENER | PPHMS mounting Valve Head to Bracket | 2
Selector Valve | FASTENER | SHMS mounting Valve Motor to Bracket | 4
Selector Valve | FASTENER | Split Lock Waser for above | 4
Selector Valve | FASTENER | SHMS mounting Valve Motor to Top Plate | 4
Selector Valve | FASTENER | Split Lock Waser for above | 4
Selector Valve | FASTENER | PPHMS #2-3/16 Mounting Encoder to Valve Motor | 2
Selector Valve | FLUIDICS | Teflon 1/16" OD, 0.030"ID | 750 cm
Selector Valve | FLUIDICS | PEEK 1/16" OD, 0.030"ID (Green) | 215 cm | Upchurch | 1533L | IDEX
Selector Valve | FLUIDICS | PEEK 1/16" OD, 0.020"ID (Orange) | 20 cm | Upchurch |  | IDEX
Selector Valve | FLUIDICS | Vacu-Tight 1/4-28 1/16" Flangeless Fitting (Short) | 8 | Upchurch | P-932X | IDEX
Selector Valve | FLUIDICS | PEEK of Tefzel 1/4-28 1/16" Flat Bottom Plug | 3 | Upchurch | P-309X | IDEX
Selector Valve | FRAME/HOUSING | Valve Mounting Bracket | 1 | MBARI |  | MBARI
Selector Valve | FRAME/HOUSING | Valve Motor Top Plate | 1 | MBARI |  | MBARI
Selector Valve | HARDWARE | Valve Motor | 1 | Lin Engineering | WO-5718M-02DEL
Selector Valve | HARDWARE | 10-Port Valve Head | 1 | VICI | C25-3180D | VICI | 425
Selector Valve | HARDWARE | Valve/Motor Coupler | 1 | Sterling Instrument | S50FP9-FBC25021
Selector Valve | WIRING | CUI Encoder Cable | 1 | CUI | AMT203303 | DigiKey 102-2230ND | 38.74
Solenoid Valve | FASTENER | PPMS for mounting Sol Valve to bracket | 2
Solenoid Valve | FASTENER | Washers for above | 2
Solenoid Valve | FLUIDICS | Vacu-Tight 1/4-28 1/16" Flangeless Fitting (Short) | 2 | Upchurch | P-932X | IDEX
Solenoid Valve | FRAME/HOUSING | Solenoid Valve Bracket | 1 | MBARI |  | MBARI
Solenoid Valve | HARDWARE | Solenoid Valve | 1 | ASCO Scientific | 3682NC1230 | Kelly Supply Co.; kscdirect.com | 215.3
Syringe Pump | ELECTRONICS | EZ-Inch Motor Controller | 1 | All Motion | EZINCH | allmotion.com | 69
Syringe Pump | FASTENER | SHMS mounting Pump to Bracket | 2
Syringe Pump | FASTENER | Hex Nuts for above | 2
Syringe Pump | FLUIDICS | Vacu-Tight 1/4-28 1/16" Flangeless Fitting (Short) | 2 | Upchurch | P-932X | IDEX
Syringe Pump | FRAME/HOUSING | Syringe Pump Bracket | 1 | MBARI |  | MBARI
Syringe Pump | HARDWARE | Syringe Pump, 250uL | 1 | Lee Co. | LPVA1520052D | Lee Co. | 965.67

## Sheet2
backplane
internal housing center post and hardware
dummy plugs
teflon insert for filter
gasket
housing bolts
wiring harness
nylon fasteners and spacers for backplane
Connectors for EZ inch