## Sheet1
MBARI BOM
ITEM NO. | Bin Label | Revision | SW-File Name(File Name) | Vendor | VendorNo | Dwg Num | ASSY. QTY.
1 | #1 Housing | B | HousingLionixV3.3 | MBARI |  | 100221678 | 1
2 | #2 PB Tube |  | 063PBTubeCoil |  |  |  | 1
3 | #3 PB Tube Fitting Assy | B | PFTubeFittingSwivelV2 |  |  |  | 2
3.1 | #3.1 PB Fitting, Plug | B | PBTubeFittingStraightPlugGlandSealV2 |  |  |  | 1
3.2 | #3.2 PB Fitting, Barb | B | PBTubeFittingStraightBarbGlandV3 |  |  |  | 1
3.3 | #3.3 Plug O-Ring |  | 1295N112_Chemical-Resistant Viton Fluoroelastomer O-Ring | McMaster-Carr |  |  | 1
3.4 | #3.4 Gland O-Ring |  | 1295N116_Chemical-Resistant Viton Fluoroelastomer O-Ring | McMaster-Carr |  |  | 1
4 | #4 ISFET O-Ring |  | 1171N116_Square-Profile Oil-Resistant Buna-N O-Ring (2) | McMaster-Carr |  |  | 1
5 | #5 Back Cover | A | backCoverPlugV3 |  |  |  | 1
6 | #6 Back Cover O-Ring |  | 1201T25_Chemical-Resistant Viton Fluoroelastomer O-Ring | McMaster-Carr |  |  | 1
7 | #7 2-56x7/8 SS SBHCS |  | SBHCSCREW 0.086-56x0.875-HX-N |  |  |  | 4
8 | #8 Split LW, #2 | B | Regular LW 0.086 |  |  |  | 4
9 | #9 VL Pellet Fuzzbutton | F | VLPelletFuzzButton | Custom Interconnects | 80-075075 |  | 1
10 | #10 VL Pellet Contact Assy | F | VLPelletContact | MBARI | NA | 100221688 | 1
10.1 | #10.1 VL Pellet, Altered | I | VLPelletContactAlteredItem | Mill-Max | 1578-3-57-15-00-00-03-0 |  | 1
10.2 | #10.2 VL Pellet Wire | I | WIre | Weico | 2330 |  | 1
10.3 | No Label | I | VLPelletWireSolder | Kester | 24-6337-8808 or 24-6337-9756 or AIM SN100C |  | 1
11 | #11 VL Pellet, Altered | G | VLRefPelletAlteredItem | Van London | Chloride ISE Pellet 7.2mm x 4.6mm MBARI-001 use MBARI Pin and Die | 100221686 | 1
12 | #12 VL Pellet O-Ring | F | ORingSquare-010 | McMaster Carr | 4061T115 |  | 1
13 | #13 VL Pellet Cap | H | VLRefElectrodeCap | MBARI | NA | 100221687 | 1
14 | #14 ISFET Assy | A | LionixISFET_Ver3 |  |  |  | 1
14.1 | #14.1 ISFET CCA |  | BondingPCB |  |  |  | 1
14.2 | #14.2 ISFET Assy |  | LionixISFET |  |  |  | 1
14.2.1 | #14.2.1 ISFET | A | genericISFET |  |  |  | 1
14.2.2 | #14.2.2 Bond Wire |  | bondWIreLoop |  |  |  | 4
14.3 | #14.2 ISFET Backing Plate |  | spacerBackingPlate |  |  |  | 1
14.4 | #14.4 ISFET Spacer |  | ISFETSpacerV3 |  |  |  | 1
14.5 | #14.5 0-80x0.25 SS SBHCS |  | SBHCSCREW 0.06-80x0.25-HX-N |  |  |  | 2
15 | No Label |  | paveWire |  |  |  | 1
16 | #16 2-56x0.188 Ti SHCS | F | SHCS Ti2-56x0.188 | McMaster Carr | 95435A207 |  | 2
17 | No Label |  | paveWireRedWhite |  |  |  | 2
18 | No Label |  | paveWireBlue |  |  |  | 1
19 | #19 2-56x0.188 SS SBHCS |  | SBHCSCREW 0.086-56x0.188-HX-N |  |  |  | 2
20 | No Label |  | paveWireCounterElec |  |  |  | 1
21 | #21 0-80x0.125 SS SBHCS | F | SBHCSCREW 0.06-80x0.125-HX-N | McMaster-Carr | 92949A050 |  | 1
22 | #22 Solder Lug |  | solderLug |  |  |  | 1
23 | #23 O-Ring Install Tools |  | ORingInstallTool_005 |  |  |  | 1
24 | #24 Port Adapter | H | portAdapterV3 | MBARI | NA | 100221685 | 1
25 | #25 Pavetech Penetrator | F | PaveTechPenetrator | Pave Technology | 5535 |  | 2
25.1 | No Label | G | PaveTechPenetrator | Pave Technology | NA (part of 5535) |  | 1
25.2 | No Lable | F | ORingViton-10 | Pave Technology | NA (part of 5535) |  | 1
26 | #26 Split LW, #4 Ti | F | Regular LW 0.112 Titanium | United Titanium | 1-01-322-00.00 |  | 4
27 | #27 Threaded Insert, Brass 0-80x0.125 |  | 92395A109_Brass Screw-to-Expand Inserts (6) | McMaster-Carr |  |  | 1
28 | #28 Threaded Insert Tools |  | 91049A103_Installation Tool for 0-80 Thread Size Helical Insert without Prong | McMaster-Carr |  |  | 1
29 | #29 4-40x0.375 Ti SHCS |  | 95435A350_Titanium Socket Head Screw | McMaster-Carr |  |  | 4
30 | #30 Pave Pusher |  | PavePusher |  |  |  | 1
31 | No Lable |  | 4882K11_Thick-Wall Dark Gray PVC Pipe Nipple for Water | McMaster-Carr |  |  | 1
32 | #32 Helicoil no prong, 0-80X0.06 SS |  | 91990A501_18-8 Stainless Steel Helical Inserts without Prong (2) | McMaster-Carr |  |  | 2
33 | #33 Helicoil no prong, 2-56x0.129 SS |  | 91990A204_18-8 Stainless Steel Helical Inserts without Prong | McMaster-Carr |  |  | 1
34 | #34 PB Tube Plug |  | TubePlug5_64 |  |  |  | 1
35 | #35 Helicoil Hose Clamp |  | HoseClamp9332A244 | McMaster-Carr |  |  | 2
36 | #36 Flow Hood, Lionix | G | flowHoodPBLionix |  |  |  | 1
37 | #37 O-Ring, 2-015 Buna |  | 4679T125_Oil-Resistant Mil. Spec. Buna-N O-Ring | McMaster-Carr |  |  | 1
38 | #38 O-Ring, 2-108 Buna |  | 5018T533_Oil-Resistant Mil. Spec. Buna-N O-Ring | McMaster-Carr |  |  | 1
39 | #39 O-Ring, ? |  | 5288T163_Oil-Resistant Buna-N Backup Rings | McMaster-Carr |  |  | 1
40 | #40 Port Adapter | H | portAdapter | MBARI | NA | 100221685 | 1
41 | #41 Pave Spacer |  | PaveSpacer |  |  |  | 1
42 | No Label | B | PBTubeBarb90 |  |  |  | 1
43 | #43 O-Ring 2-017 Buna |  | 4679T127_Oil-Resistant Mil. Spec. Buna-N O-Ring | McMaster-Carr |  |  | 1
44 | #44 O-Ring, 3-906 Viton |  | 9752K116_Chemical-Resistant Viton Fluoroelastomer O-Rings (1) | McMaster-Carr |  |  | 1