## CH
CH Temperature Calibration
version_1 30may2023 cp
Temperature sensor in SH1 puck, 2ml fluid, place in garage. Make sure to route the temperature probe so it will not get caught in the manipulator
Load the SHI puck from garage to CC: CC.loadFlush
Ambient | puts CH; CH.status.temperature
Code calibration | CH.seek 25, '8:00'; CH.hold '10:00', 25; delay '4:00'; puts CH; CH.status
Repeat above with next temperature
When done with Temp series | When done, control-C, CH.coast
| ASK (tempterature) | CH- TempProbe | CH | CH.status.temperature
ambient
25
30
40
50
60
70
80
in configure.rb alter the configuration. Enter the CH -probe valve and the CH.status.temperature values
exit esp application and reenter to make effective.
Allow the system to return with 3C of ambient and verify
Check ambient | CH
Code verify calibration | CH.seek 70, '8:00'; CH.hold '10:00', 70; loop {puts CH; Delay.sleep 30}
When done, control C, PH.coast
|  | ASK (tempterature) | CH- TempProbe | CH
| Time (seconds) | ambient
| 0 | 70
| 30 | 70
| 60 | 70
| 90 | 70
| 120 | 70
| 150 | 70
| 180 | 70
| 210 | 70
Temp should be stable by 4 min | 240 | 70
| 270 | 70
| 300 | 70
| 330 | 70
| 360 | 70
| 390 | 70
| 420 | 70
| 450 | 70
| 480 | 70
| 510 | 70
| 540 | 70
| 570 | 70
| 600 | 70

## PH
PH Temperature Calibration
version_1 30may2023 cp
Temperature sensor in LAF puck, 0.5 ml fluid, Make sure to route the temperature probe so it will not get caught in the manipulator
Load the LAF puck from garage to PC: PC.loadFlush
Ambient | puts PH; PH.status.temperature
Code calibration | PH.seek 25, '5:00'; PH.hold '1:00:00', 25; delay '10:00'; puts PH; PH.status
When done with Temp series | When done, control C, PH.coast
Original configuration |  | ASK | PH- Probe | PH | PH.status.temperature
ambient
25
28
35
45
55
in configure.rb alter the configuration. Enter the PH -probe valve and the PH.status.temperature values
exit esp application and reenter to make effective.
Allow the system to return with 3C of ambient and verify
Check ambient | PH
Code verify calibration | PH.seek 28, '5:00'; PH.hold '2:00:00', 28; loop {puts PH; Delay.sleep '1:00'}
When done, control C, PH.coast
| time (min) | ASK | PH- Probe | PH
ambient
| 0 | 28
| 1 | 28
| 2 | 28
| 3 | 28
| 4 | 28
| 5 | 28
| 6 | 28
| 7 | 28
| 8 | 28
| 9 | 28
Should be stable at ~ 10min | 10 | 28
| 11 | 28
| 12 | 28
| 13 | 28
| 14 | 28
| 15 | 28
| 16 | 28
| 17 | 28
| 18 | 28
| 19 | 28
| 20 | 28
| 21 | 28
| 22 | 28
| 23 | 28
| 24 | 28
| 25 | 28