## Gripper_REv_1_0_0
Manipulator Gripper Revised: Thursday, April 14, 2011
Revision: 2-0
Bill Of Materials December 19,2014 7:49:28
Item | Quantity | Reference | Value | PN | Manufacturer | Description | FootPrint | QTY 10x | Ordered | Digikey Part Number | Notes
1 | 2 | C10,C11 | 0.1uF | Equivalent | Equivalent | 0.1uF, 50V, 10%, X7R, 0805 | SM/C_0805 | 20 | 25 | 399-1170-1-ND
2 | 1 | C29 | 10uF | T494C106K025AS | Kemet | 10uF,25V,10%,Tant | SM/CT_6032_12 | 10 | 10 | 399-3842-1-ND
3 | 5 | D1,D2,D3,D4,D5 | 4.7mA | SST511 | Vishay | 4.7ma Current Reg. diode, 45V | SM/SOT23_123 | 50 |  |  | No stock
4 | 1 | D6 | BAV23S | BAV23S | Diodes Inc | Dual Series diode | SM/SOT23_321_REV1 | 10 | 10 | BAV23S-FDICT-ND
5 | 2 | J1,J2 | - | 70543-0001 | Molex | 2-Pin Vert. Locking Header | MOLEX 70543-0001_REV1 | 20 | 20 | WM4800-ND
6 | 1 | J4 | MOLEX 70543-0003 | 70543-0003 | Molex |  | MOLEX 70543-0003 | 10 | 10 | WM4802-ND
7 | 5 | Q1,Q2,Q3,Q6,Q7 | - | IRLML2803 | IRF | N-ch-MOSFET, 30V, SOT-23 | SM/SOT23_123 | 50 | 50 | IRLML2803PBFCT-ND
8 | 2 | Q4,Q5 | - | IRLML5103 | IRF | P-ch MOSFET, 30V, SOT-23 | SM/SOT23_123 | 20 | 25 | IRLML5103PBFCT-ND
9 | 1 | Q8 | - | IRLML2402 | IRF | N-ch-MOSFET, 30V, SOT-23 | SM/SOT23_123 | 10 | 10 | IRLML2402PBFCT-ND
10 | 6 | R1,R2,R3,R4,R5,R6 | 100K | Equivalent | Equivalent | 100K, 5%, 0.1W, 0603 | SM/R_0603 | 60 | 100 | 311-100KHRCT-ND
11 | 2 | SW1,SW2 | - | CT05-1535-J1 | Coto Technology | SPST Reed Switch, NO | REED_SW_RI-02_REV1 | 20 | 50 | SEE NOTES | Should be RI-02A sold by COMUS INT
12 | 1 | U1 | 4011 | CD4011BPWR | TI | Quad NAND, 14 pin TSSOP | SOG.65M/14/WG8.20/L6.35 | 10 | 10 | 296-12759-1-ND
13 | 1 | U2 | 4069 | CD4069UBPW | TI | Hex CMOS Inverter | SOG.65M/14/WG8.20/L6.35 | 10 | 10 | 296-32906-5-ND