## Sheet1
Revision: | 2 |  |  |  | Comments
Date: | 2015-01-14
External Address (16 Bit Bus) | Function | Type | Value on Reset
FPGA PC-104 Address Map |  |  |  |  | Base Address: 0x2000_0000 to 0x2000_FFFF when configured for 8 bit accesses
Base Address: 0x2000_0000 to 0x2001_FFFF when configured for 16 bit accesses
0XXX_XXXX_XXXX_XXXX |  |  | N/A |  | 8 bit access
1XXX_XXXX_XXXX_XXXX |  |  | N/A |  | 16 bit access
FPGA Ethernet Address Map |  |  |  |  | Base Address: 0x2002_0000 to 0x2002_FFFF when configured for 8 bit accesses
Base Address: 0x2002_0000 to 0x2003_FFFF when configured for 16 bit accesses
000X_XXXX_XXXX_XX0X |  |  | N/A
000X_XXXX_XXXX_XX1X |  |  | N/A
Access Ethernet Data (pointed to by Ethernet Pointer Register)
110X_XXXX_XXXX_XXXX | Special Function Register | R/W |  |  | Access Ethernet Pointer Register
| Bit 0 - Remap GPIO |  | 0 |  | When "0" places "0104" on GPIO lines otherwise appropriate PC-104 interrupts
| Bit 1 - Peripheral Reset |  | 0 |  | When '1' asserts PC-104 reset
| Bit 2 - PC-104 Reset |  | 0 |  | When = '0', GPIO[11:19]<=0104; When='1', GPIO[11:19] follows table below
| Bit 3- Force 16 Bit PC-104 Access |  | 0 |  | When = '1', 16 bit access forced, MSB of external address ignored
| Bit 4 - Force 8 Bit PC-104 Access |  | 0 |  | When = '1', 8 bit access forced, MSB of external address ignored
111X_XXXX_XXXX_XXXX | 16 Bit Test Register | R/W | X"CAFÉ"
No side effects; intended for bus testing
FPGA I/O Usage
SIGNAL | PC-104 USE | FPGA PIN | G3 ESP USE | PC-104 FPGA Pin Type
B_N_STCS1 | ENET_CS |  | ENET_CS | In | Comments
B_N_STCS0 | PC-104 CS |  | UART_CS | In
NAND_RDBYN3 | Not Used | N/C | UART_INTERRUPT
NAND_RDBYN2 | Not Used | N/C | Not Used
NAND_RDBYN1 | Not Used | N/C | Not Used
NAND_RDBYN0 | Not Used | N/C | Not Used
NAND_NCS3 | N_RTC_INTERRUPT | N/C | N_RTC_INTERRUPT | Must be unused or input on FPGA | "Blue Wired" to fix.
NAND_NCS2 | HS_USB_OVERCURRENT | N/C | HS_USB_OVERCURRENT | Must be unused or input on FPGA | "Blue Wired" to fix.
NAND_NCS1 | Not Used | N/C | Not Used
NAND_NCS0 | Not used | N/C | Not Used
GPIO_20 | LED | U6.R8 | LED | Out | "Blue Wired" to fix.
GPIO_19 | HS_USB_POWER_ON | U6.K6 | HS_USB_POWER_ON | Out
GPIO_18 | PC-104 IRD15 | U6.M11 | RS 232 CH8 Power | In
GPIO_17 | PC-104 IRQ14 | U6.E2 | RS 232 CH7 Power | In
GPIO_16 | PC-104 IRQ11 | U6.K1 | RS 232 CH6 Power | In | Sixteen Bit Interrupt
GPIO_15 | PC-104 IRQ10 | U6.M9 | RS 232 CH5 Power | In | Sixteen Bit Interrupt
GPIO_14 | PC-104 IRQ7 | U6.D9 | RS 232 CH4 Power | In | Eight Bit Interrupt, was IRQ6
GPIO_13 | PC-104 IRQ5 | U6.C11 | RS 232 CH3 Power | In | Eight Bit Interrupt
GPIO_12 | PC-104 IRQ4 | U6.A10 | RS 232 CH2 Power | In | Eight Bit Interrupt
GPIO_11 | PC-104 IRQ3 | U6.E11 | RS 232 CH2 Power | In | Eight Bit Interrupt
GPIO_10/SD_DAT3 | SD_CARD_D3 | J16.2 | SD_CARD_D3 | I/O
GPIO_09/SD_DAT2 | SD_CARD_D2 | J16.1 | SD_CARD_D2 | I/O
GPIO_08/SD_DAT1 | SD_CARD_D1 | J16.8 | SD_CARD_D1 | I/O
GPIO_07_SD_DAT0 | SD_CARD_D0 | J17.7 | SD_CARD_D0 | I/O
GPIO_06/SD_CMD | SD_CARD_CMD | J16.3 | SD_CARD_CMD | Out
GPIO_05/SD_CLK | SD_CARD_CLK | J16.5 | SD_CARD_CLK | Out
GPIO_04 | ENET_PME | U6.N9 | ENET_PME | In
GPIO_03 | ENET_INTR_N | U6.K3 | ENET_INTR_N | In
GPIO_02/BOOT_2 | BOOT_2 | J12.2 | BOOT2 | N/C to FPGA
GPIO_01/BOOT_1 | BOOT_1 | J11.2 | BOOT1 | N/C to FPGA
GPIO_00/BOOT_0 | BOOT_0 | J10.2 | BOOT0 | N/C to FPGA
N_RTC_INTERRUPT |  | U6.F10 |  | In | Active low, use FPGA PU
HS_USB_POWER_ON |  | U6.F9 |  | Out
N_HS_USB_OVERCURRENT |  | U6.F7 |  | In | Active low, use FPGA PU
PWM_OUT |  | U6.T11 |  | In
MHZ_14P3818_EN |  | U6.M6 |  | Out | Turn off for now to save power, UART is self clocking
ENET_INTR_N |  | U6.F15 |  | In | OD output, requires FPGA PU
ENET_PME |  | U6.B14 |  | In
ENET_CMD |  | U6.B16 |  | Out | Connect to Address 1 (BA1, U6.N2)