## pc104_rev1P11
Circuit: | pc104_rev1P11
Date: | Sunday, March 02, 2014 - 4:18 PM
Revision: | 1.11
Manufacturer | Manufacturer Part Num | Used | Value | Tol | Volt | Decal | Vendor | Vendor Part Number | Reference Designators
ALPS | SKRKAEE010 | 1 |  |  |  | SW_PB_ALPS-SKRK | Mouser | 688-SKRKAE | SW1
AVX | 0603ZD105KAT2A | 8 | 1UF | 20% | 10V | CAPC1608X50N | Digikey | 478-1251-1-ND | C7 C11 C17 C22 C25 C41 C55 C88
AVX | 1812HC102MAT1A | 1 | 1000PF | 10% | 3KV | CAPC4532X70N | Digikey | 478-4732-1-ND | C64
Abracon Corporation | ASDM1-14.31818MHZ-LC-T | 1 | 14.31818 MHz |  |  | OSC_ASDM | Digikey | 535-9785-1-ND | OSC1
Assman WSW Components | A-USB/2-A-E-R | 1 |  |  |  | CON_A-USB/2-A-E-R | Digikey | AE10400-ND | J4
Atmel | AT93C46DN-SH-T | 1 |  |  |  | SOIC127P600X175-8N | Digikey | AT93C46DN-SH-TCT-ND | U12
CTS Frequency Controls | 403I35D25M00000 | 1 | 25.000MHZ |  |  | XTAL_CTS-403 | Digikey | CTX1224CT-ND | Y1
FTDI Chip, Inc. | FT232RQ-REEL | 1 |  |  |  | QFN50P500X500X100-33N | Digikey | 768-1008-1-ND | U4
Fairchild Semiconductor | FDC610PZ | 3 |  |  |  | SOT95P280X110-6N | Digikey | FDC610PZCT-ND | Q1 Q3 Q4
Fairchild Semiconductor | FDV301N | 1 |  |  |  | SOT95P280-3N | Digikey | FDV301NCT-ND | Q2
Harmin | M20-6153205 | 1 |  |  |  | HDR2X32A | Mouser | 855-M20-6153205 | J2
Harwin | M20-6152005 | 1 |  |  |  | HDR2X20A | Mouser | 855-M20-6152005 | J1
JST | S02B-PASK-2(LF)(SN) | 1 |  |  |  | JST_S02B-PASK-2 | Digikey | 455-1847-ND | J19
JST | S03B-PASK-2(LF)(SN) | 1 |  |  |  | JST_S03B-PASK-2 | Digikey | 455-1848-ND | J18
Kemet | C0603C151J5GACTU | 1 | 150PF | 10% | 50V | CAPC1608X50N | Digikey | 399-1063-1-ND | C80
Kemet | C0805C103KCRACTU | 2 | 0.01UF | 10% | 500V | CAPC2012X50N | Digikey | 399-6741-1-ND | C1 C26
Keystone | 3000TR | 1 |  |  |  | BATHLDR_3000 | Digikey | 3000KCT-ND | J20
Lattice Semi | LCMXO2-7000ZE-1BG256C | 1 |  |  |  | BGA256C80P16X16_1400X1400X170N | Digikey | 220-1520-ND | U6
Linear Technology | LTC3115EFE-1#PBF | 1 |  |  |  | SOP65P640X120-21N | Digikey | LTC3115EFE-1#PBF-ND | U13
Linear Technology | LTC3406AES5#TRMPBF | 2 |  |  |  | SOT95P280-5N | Digikey | LTC3406AES5#TRMPBFTR-ND | U3 U5
Linear Technology | LTC4412HVIS6#TRMPBF | 3 |  |  |  | SOT95P280-6N | Digikey | LTC4412HVIS6#TRMPBFCT-ND | U2 U9 U14
Maxim | DS3234S# | 1 |  |  |  | SOIC127P1032X265-20N | Digikey | DS3234S#-ND | U8
Micrel | KSZ8851-16MLL | 1 |  |  |  | QFP50P900X900X160-48N | Digikey | 576-3252-ND | U11
Molex | 513870578 | 1 |  |  |  | CON_OST-USB-M2XFXX | Digikey | WM5462CT-ND | J5
Molex | 5027020891 | 1 |  |  |  | MOLEX_502702-003 | Digikey | WM19092CT-ND | J16
Murata | BLM18BD601SN1D | 5 | 600 Ohms @ 200 ma |  |  | INDC1608N | Digikey | 490-1023-1-ND | FB1 FB3 FB4 FB5 FB6
Murata | GCM188R71H103KA37D | 24 | 0.01UF | 10% | 50V | CAPC1608X50N | Digikey | 490-4778-1-ND | C3 C6 C20 C24 C33 C34 C37 C45 C46 C48 C51 C52 C57 C65 C74 C78 C79 C92 C99 C100 C101 C104 C105 C111
Murata | GRM188R71H102KA01D | 1 | 1000PF | 10% | 50V | CAPC1608X50N | Digikey | 490-1494-1-ND | C76
Murata | GRM1885C1H220JA01D | 5 | 22PF | 10% | 50V | CAPC1608X50N | Digikey | 490-1411-2-ND | C15 C31 C58 C60 C71
Murata | GRM1885C1H221JA01D | 4 | 220PF | 10% | 50V | CAPC1608X50N | Digikey | 490-1435-1-ND | C27 C30 C36 C42
Murata | GRM1885C1H470JA01D | 2 | 47PF | 10% | 50V | CAPC1608X50N | Digikey | 490-1419-1-ND | C75 C84
NXP | PRTR5V0U2X,215 | 2 |  |  |  | SOT190P230X110-4N | Digikey | 568-4140-1-ND | D5 D7
NXP | UDA1380HN/N2,118 | 1 |  |  |  | QFN50P500X500X100-33N | Digikey | 568-10302-1-ND | U7
NXP Semiconductors | BAT54W,115 | 1 |  |  | 30V | SOT95P280-3N | Digikey | 568-3416-2-ND | D6
OSRAM | LB Q39G-L2N2-35-1 | 1 | BLUE |  |  | LEDC1608X80N | Digikey | 475-2816-1-ND | D3
OSRAM | LG L29K-G2J1-24-Z | 1 | GREEN |  |  | LED_LG_L29K | Digikey | 475-2709-1-ND | D2
OSRAM | LS L29K-G1J2-1-Z | 1 | RED |  |  | LED_LG_L29K | Digikey | 475-2506-1-ND | D1
OSRAM | LY L29K-H1K2-26-Z | 1 | YELLOW |  |  | LED_LG_L29K | Digikey | 475-1196-1-ND | D4
Panasonic | ERA-V15J102V | 1 | 1K | 5% |  | RESC1608X50N | Digikey | P1.0KCFTR-ND | R40
Panasonic | ERJ-3EKF49R9V | 10 | 49.9 | 1% |  | RESC1608X50N | Digikey | P49.9HCT-ND | R12 R41 R43 R44 R47 R48 R59 R60 R61 R62
Panasonic | ERJ-3EKF1003V | 2 | 100K | 1% |  | RESC1608X50N | Digikey | P100KHCT-ND | R3 R15
Panasonic | ERJ-3EKF1004V | 1 | 1M | 1% |  | RESC1608X50N | Digikey | P1.00MHCT-ND | R55
Panasonic | ERJ-3EKF1603V | 2 | 160K | 1% |  | RESC1608X50N | Digikey | P160KHCT-ND | R7 R26
Panasonic | ERJ-3EKF2493V | 1 | 249K | 1% |  | RESC1608X50N | Digikey | P249KHCT-ND | R56
Panasonic | ERJ-3EKF3011V | 2 | 3.01K | 1% |  | RESC1608X50N | Digikey | P3.01KHCT-ND | R46 R67
Panasonic | ERJ-3EKF4222V | 1 | 42.2K | 1% |  | RESC1608X50N | Digikey | P42.2KHCT-ND | R54
Panasonic | ERJ-3EKF4752V | 1 | 47.5K | 1% |  | RESC1608X50N | Digikey | P47.5KHCT-ND | R53
Panasonic | ERJ-3EKF5492V | 1 | 54.9K | 1% |  | RESC1608X50N | Digikey | P54.9KHCT-ND | R57
Panasonic | ERJ-3GEY0R00V | 7 | 0 | 5% |  | RESC1608X50N | Digikey | P0.0GCT-ND | R13 R16 R20 R21 R22 R23 R31
Panasonic | ERJ-3GEYJ1R0V | 2 | 1 | 5% |  | RESC1608X50N | Digikey | P1.0GDKR-ND | R33 R36
Panasonic | ERJ-3GEYJ100V | 1 | 10 | 5% |  | RESC1608X50N | Digikey | P10GCT-ND | R30
Panasonic | ERJ-3GEYJ101V | 4 | 100 | 5% |  | RESC1608X50N | Digikey | P100GCT-ND | R24 R32 R37 R42
Panasonic | ERJ-3GEYJ103V | 19 | 10K | 5% |  | RESC1608X50N | Digikey | P10KGCT-ND | R2 R4 R5 R17 R27 R28 R29 R35 R39 R45 R51 R58 R66 R68 R69 R70 R71 R72 R73
Panasonic | ERJ-3GEYJ105V | 2 | 1M | 5% |  | RESC1608X50N | Digikey | P1.0MGCT-ND | R1 R6
Panasonic | ERJ-3GEYJ222V | 1 | 2.2K | 5% |  | RESC1608X50N | Digikey | P2.2KGCT-ND | R38
Panasonic | ERJ-3GEYJ271V | 3 | 270 | 5% |  | RESC1608X50N | Digikey | P270GCT-ND | R49 R50 R52
Panasonic | ERJ-3GEYJ471V | 2 | 470 | 5% |  | RESC1608X50N | Digikey | P470GDKR-ND | R9 R10
Panasonic | ERJ-3GEYJ472V | 5 | 4.7K | 5% |  | RESC1608X50N | Digikey | P4.7KGCT-ND | R18 R19 R63 R64 R65
Panasonic | ERJ-3GEYJ473V | 1 | 47K | 5% |  | RESC1608X50N | Digikey | P47KGCT-ND | R34
Pulse | J0011D01BNL | 1 |  |  |  | RJ45_PULSE-J0 | Digikey | 553-1483-ND | J17
Samtec | FTSH-105-01-F-DV-ES-K-A | 1 |  |  |  | SAMTEC_FTSH-105-XX-X-DV-ES-K-A | Samtec. | FTSH-105-01-F-DV-ES-K-A | J6
TDK | ACM7060-701-2PL-TL | 1 | 700 Ohms @ 4 Amps |  |  | IND_ACM7060 | Digikey | 445-2215-1-ND | CMC1
TDK | C1005X7R1H103K050BB | 14 | 0.01UF | 10% | 50V | CAPC1005X50N | Digikey | 445-6850-1-ND | C82 C83 C85 C86 C87 C89 C90 C91 C93 C94 C95 C96 C97 C98
TDK | C1608C0G1H101J080AA | 4 | 100PF | 10% | 50V | CAPC1608X50N | Digikey | 445-1281-1-ND | C4 C9 C21 C72
TDK | C1608X5R0J226M080AC | 4 | 22UF | 20% | 6.3V | CAPC1608X50N | Digikey | 445-8028-1-ND | C2 C8 C19 C102
TDK | C1608X5R1A475K080AC | 8 | 4.7UF | 20% | 10V | CAPC1608X70N | Digikey | 445-5170-1-ND | C14 C23 C38 C63 C70 C109 C110 C112
TDK | C1608X7R1H104K080AA | 18 | 0.1UF | 10% | 50V | CAPC1608X50N | Digikey | 445-1314-2-ND | C10 C13 C16 C18 C53 C54 C56 C61 C62 C66 C69 C73 C103 C106 C107 C108 C113 C114
TDK | C2012X5R1A226M125AB | 1 | 22UF | 20% | 10V | CAPC2012X50N | Digikey | 445-7665-1-ND | C12
TDK | C3216X5R1A107M160AC | 3 | 100UF |  | 10V | CAPC3216X80N | Digikey | 445-6007-1-ND | C5 C77 C81
TE Connectivity | 3-644456-2 | 1 |  |  |  | HDR2 | Digikey | A31112-ND | J9
TE Connectivity | 3-644456-3 | 7 |  |  |  | HDR3 | Digikey | A31113-ND | J3 J10 J11 J12 J13 J14 J15
TE Connectivity | 3-644456-6 | 1 |  |  |  | HDR6 | Digikey | A31116-ND | J7
TE Connectivity | 1717468-4 | 1 |  |  |  | CON_SODIMM200-TYCO-1717468 | Digikey | 1717468-4-ND | J8
Taiyo Yuden | LMK107BJ106MALTD | 12 | 10UF | 10% | 10V | CAPC1608X70N | Digikey | 587-2562-1-ND | C28 C29 C32 C35 C39 C40 C43 C44 C47 C49 C50 C59
Taiyo Yuden | NR4018T4R7M | 2 | 4.7UH @ 1.2 amps |  |  | IND_NR4018 | Digikey | 587-1671-1-ND | L1 L2
Taiyo Yuden | NR8040T6R8N | 1 | 6.8UH @ 3.7 amps |  |  | IND_NR8040 | Digikey | 587-2000-1-ND | L3
Taiyo Yuden | UMK325BJ106MM-T | 2 | 10UF |  | 50V | CAPC3225X80N | Digikey | 587-2225-1-ND | C67 C68
Texas Instruments | TPS2065DBVT | 2 |  |  |  | SOT95P280X145-5N | Digikey | 296-23996-1-ND | U1 U10
Vishay Dale | CRCW06031M43FKEA | 1 | 1.43M | 1% |  | RESC1608X50N | Digikey | 541-1.43MHCT-ND | R25
Vishay Dale | ERJ-3EKF3163V | 3 | 316K | 1% |  | RESC1608X50N | Digikey | P316KHCT-ND | R8 R11 R14
Wurth Electronics | 742792023 | 1 | 120 Ohms @ 100MHz |  | 3A | INDC2012N | Digikey | 732-1613-1-ND | FB2