## caBGA256
A1 | VCC |  |  | -
A10 | PT25B | IO | 0 | - | Comp_OF_PT25A(LVDS)*
A11 | PT28A | IO | 0 | - | True_OF_PT28B(LVDS)*
A12 | PT33B | IO | 0 | - | Comp_OF_PT33A(LVDS)*
A13 | PT36C | IO | 0 | INITN | True_OF_PT36D
A14 | PT34B | IO | 0 | - | Comp_OF_PT34A(LVDS)*
A15 | PT36B | IO | 0 | R_GPLLC_MFGOUT1 | Comp_OF_PT36A(LVDS)*
A16 | VCC |  |  | -
A2 | NC |  |  | -
A3 | PT12A | IO | 0 | - | True_OF_PT12B(LVDS)*
A4 | PT10A | IO | 0 | - | True_OF_PT10B(LVDS)*
A5 | PT11A | IO | 0 | L_GPLLT_MFGOUT1 | True_OF_PT11B(LVDS)*
A6 | PT14D | IO | 0 | TDI/MD7 | Comp_OF_PT14C
A7 | PT17C | IO | 0 | TCK/TEST_CLK | True_OF_PT17D
A8 | PT18B | IO | 0 | PCLKC0_1 | Comp_OF_PT18A(LVDS)*
A9 | PT22C | IO | 0 | SCL/IO2/MD2/ATB_SENSE/PCLKT0_0 | True_OF_PT22D
B1 | PL2C | IO | 5 | - | True_OF_PL2D
B10 | PT27D | IO | 0 | PROGRAMN | Comp_OF_PT27C
B11 | PT33A | IO | 0 | - | True_OF_PT33B(LVDS)*
B12 | PT35B | IO | 0 | R_GPLLC_MFGOUT2 | Comp_OF_PT35A(LVDS)*
B13 | PT34A | IO | 0 | - | True_OF_PT34B(LVDS)*
B14 | PT36A | IO | 0 | R_GPLLT_MFGOUT1 | True_OF_PT36B(LVDS)*
B15 | GND |  |  | -
B16 | PR2D | IO | 1 | - | Comp_OF_PR2C
B2 | GND |  |  | -
B3 | PT9C | IO | 0 | - | True_OF_PT9D
B4 | PT12B | IO | 0 | - | Comp_OF_PT12A(LVDS)*
B5 | PT9B | IO | 0 | L_GPLLC_MFGOUT2 | Comp_OF_PT9A(LVDS)*
B6 | PT11B | IO | 0 | L_GPLLC_MFGOUT1 | Comp_OF_PT11A(LVDS)*
B7 | PT15A | IO | 0 | - | True_OF_PT15B(LVDS)*
B8 | PT17D | IO | 0 | TMS | Comp_OF_PT17C
B9 | PT25A | IO | 0 | - | True_OF_PT25B(LVDS)*
C1 | PL4C | IO | 5 | - | True_OF_PL4D
C10 | PT27C | IO | 0 | JTAGENB/MD6/TDIR | True_OF_PT27D
C11 | PT28B | IO | 0 | - | Comp_OF_PT28A(LVDS)*
C12 | PT35A | IO | 0 | R_GPLLT_MFGOUT2 | True_OF_PT35B(LVDS)*
C13 | PT36D | IO | 0 | DONE | Comp_OF_PT36C
C14 | GND |  |  | -
C15 | PR2C | IO | 1 | - | True_OF_PR2D
C2 | PL2D | IO | 5 | - | Comp_OF_PL2C
C3 | GND |  |  | -
C4 | PT9A | IO | 0 | L_GPLLT_MFGOUT2 | True_OF_PT9B(LVDS)*
C5 | PT10B | IO | 0 | - | Comp_OF_PT10A(LVDS)*
C6 | PT14C | IO | 0 | TDO | True_OF_PT14D
C7 | PT15B | IO | 0 | - | Comp_OF_PT15A(LVDS)*
C8 | PT18A | IO | 0 | PCLKT0_1 | True_OF_PT18B(LVDS)*
C9 | PT22D | IO | 0 | SDA/IO3/MD3/ATB_FORCE/PCLKC0_0/TDOT | Comp_OF_PT22C
D1 | PL3B | IO | 5 | L_GPLLC_FB | Comp_OF_PL3A
D10 | PT27A | IO | 0 | - | True_OF_PT27B(LVDS)*
D11 | PT32B | IO | 0 | - | Comp_OF_PT32A(LVDS)*
D12 | VCCIO0 |  | 0 | -
D13 | GND |  |  | -
D14 | PR2A | IO | 1 | R_GPLLT_FB | True_OF_PR2B
D15 | PR4D | IO | 1 | - | Comp_OF_PR4C
D16 | PR3A | IO | 1 | R_GPLLT_IN | True_OF_PR3B
D2 | PL4D | IO | 5 | - | Comp_OF_PL4C
D3 | PL3A | IO | 5 | L_GPLLT_FB | True_OF_PL3B
D4 | GND |  |  | -
D5 | VCCIO0 |  | 0 | -
D6 | PT14A | IO | 0 | - | True_OF_PT14B(LVDS)*
D7 | PT16B | IO | 0 | - | Comp_OF_PT16A(LVDS)*
D8 | PT21A | IO | 0 | - | True_OF_PT21B(LVDS)*
D9 | PT22B | IO | 0 | - | Comp_OF_PT22A(LVDS)*
E1 | PL6A | IO | 5 | PCLKT5_0 | True_OF_PL6B
E10 | PT27B | IO | 0 | - | Comp_OF_PT27A(LVDS)*
E11 | PT26B | IO | 0 | - | Comp_OF_PT26A(LVDS)*
E12 | GND |  |  | -
E13 | VCCIO1 |  | 1 | -
E14 | PR3B | IO | 1 | R_GPLLC_IN | Comp_OF_PR3A
E15 | PR2B | IO | 1 | R_GPLLC_FB | Comp_OF_PR2A
E16 | PR5A | IO | 1 | - | True_OF_PR5B
E2 | PL4A | IO | 5 | L_GPLLT_IN | True_OF_PL4B
E3 | PL4B | IO | 5 | L_GPLLC_IN | Comp_OF_PL4A
E4 | VCCIO5 |  | 5 | -
E5 | GND |  |  | -
E6 | PT16A | IO | 0 | - | True_OF_PT16B(LVDS)*
E7 | PT14B | IO | 0 | - | Comp_OF_PT14A(LVDS)*
E8 | PT17B | IO | 0 | - | Comp_OF_PT17A(LVDS)*
E9 | PT21B | IO | 0 | - | Comp_OF_PT21A(LVDS)*
F1 | PL8B | IO | 5 | - | Comp_OF_PL8A
F10 | PT32A | IO | 0 | - | True_OF_PT32B(LVDS)*
F11 | GND |  |  | -
F12 | PR7C | IO | 1 | - | True_OF_PR7D
F13 | PR6C | IO | 1 | - | True_OF_PR6D
F14 | PR7A | IO | 1 | - | True_OF_PR7B
F15 | PR5B | IO | 1 | - | Comp_OF_PR5A
F16 | PR7B | IO | 1 | - | Comp_OF_PR7A
F2 | PL6B | IO | 5 | PCLKC5_0 | Comp_OF_PL6A
F3 | PL8A | IO | 5 | - | True_OF_PL8B
F4 | PL6C | IO | 5 | - | True_OF_PL6D
F5 | PL9C | IO | 5 | - | True_OF_PL9D
F6 | GND |  |  | -
F7 | PT17A | IO | 0 | - | True_OF_PT17B(LVDS)*
F8 | PT22A | IO | 0 | - | True_OF_PT22B(LVDS)*
F9 | PT26A | IO | 0 | - | True_OF_PT26B(LVDS)*
G1 | PL10A | IO | 4 | - | True_OF_PL10B
G10 | VCC |  |  | -
G11 | PR10C | IO | 1 | - | True_OF_PR10D
G12 | PR6D | IO | 1 | - | Comp_OF_PR6C
G13 | PR7D | IO | 1 | - | Comp_OF_PR7C
G14 | PR9B | IO | 1 | - | Comp_OF_PR9A
G15 | PR9A | IO | 1 | - | True_OF_PR9B
G16 | PR11A | IO | 1 | - | True_OF_PR11B
G2 | PL9A | IO | 5 | - | True_OF_PL9B
G3 | PL9B | IO | 5 | - | Comp_OF_PL9A
G4 | PL7D | IO | 5 | - | Comp_OF_PL7C
G5 | PL7C | IO | 5 | - | True_OF_PL7D
G6 | PL6D | IO | 5 | - | Comp_OF_PL6C
G7 | VCC |  |  | -
G8 | VCCIO0 |  | 0 | -
G9 | VCCIO0 |  | 0 | -
H1 | PL11B | IO | 4 | - | Comp_OF_PL11A
H10 | VCCIO1 |  | 1 | -
H11 | PR16C | IO | 1 | - | True_OF_PR16D
H12 | PR10D | IO | 1 | - | Comp_OF_PR10C
H13 | PR11C | IO | 1 | - | True_OF_PR11D
H14 | PR12A | IO | 1 | PCLKT1_0 | True_OF_PR12B
H15 | PR11B | IO | 1 | - | Comp_OF_PR11A
H16 | PR12B | IO | 1 | PCLKC1_0 | Comp_OF_PR12A
H2 | PL10B | IO | 4 | - | Comp_OF_PL10A
H3 | PL11A | IO | 4 | - | True_OF_PL11B
H4 | PL10C | IO | 4 | - | True_OF_PL10D
H5 | PL15C | IO | 4 | - | True_OF_PL15D
H6 | PL9D | IO | 5 | - | Comp_OF_PL9C
H7 | VCCIO4 |  | 4 | -
H8 | GND |  |  | -
H9 | GND |  |  | -
J1 | PL12A | IO | 4 | PCLKT4_0 | True_OF_PL12B
J10 | VCCIO1 |  | 1 | -
J11 | PR17C | IO | 1 | - | True_OF_PR17D
J12 | PR11D | IO | 1 | - | Comp_OF_PR11C
J13 | PR16D | IO | 1 | - | Comp_OF_PR16C
J14 | PR15B | IO | 1 | - | Comp_OF_PR15A
J15 | PR16A | IO | 1 | - | True_OF_PR16B
J16 | PR15A | IO | 1 | - | True_OF_PR15B
J2 | PL15A | IO | 4 | - | True_OF_PL15B
J3 | PL12B | IO | 4 | PCLKC4_0 | Comp_OF_PL12A
J4 | PL15D | IO | 4 | - | Comp_OF_PL15C
J5 | PL16C | IO | 4 | - | True_OF_PL16D
J6 | PL10D | IO | 4 | - | Comp_OF_PL10C
J7 | VCCIO4 |  | 4 | -
J8 | GND |  |  | -
J9 | GND |  |  | -
K1 | PL15B | IO | 4 | - | Comp_OF_PL15A
K10 | VCC |  |  | -
K11 | PR21C | IO | 1 | - | True_OF_PR21D
K12 | PR19D | IO | 1 | - | Comp_OF_PR19C
K13 | PR19C | IO | 1 | - | True_OF_PR19D
K14 | PR17A | IO | 1 | - | True_OF_PR17B
K15 | PR17B | IO | 1 | - | Comp_OF_PR17A
K16 | PR16B | IO | 1 | - | Comp_OF_PR16A
K2 | PL17B | IO | 4 | - | Comp_OF_PL17A
K3 | PL17A | IO | 4 | - | True_OF_PL17B
K4 | PL19C | IO | 3 | - | True_OF_PL19D
K5 | PL21C | IO | 3 | - | True_OF_PL21D
K6 | PL16D | IO | 4 | - | Comp_OF_PL16C
K7 | VCC |  |  | -
K8 | VCCIO2 |  | 2 | -
K9 | VCCIO2 |  | 2 | -
L1 | PL19A | IO | 3 | - | True_OF_PL19B
L10 | PB26D | IO | 2 | - | Comp_OF_PB26C
L11 | GND |  |  | -
L12 | PR17D | IO | 1 | - | Comp_OF_PR17C
L13 | PR21D | IO | 1 | - | Comp_OF_PR21C
L14 | PR18B | IO | 1 | - | Comp_OF_PR18A
L15 | PR21A | IO | 1 | - | True_OF_PR21B
L16 | PR18A | IO | 1 | - | True_OF_PR18B
L2 | PL22A | IO | 3 | PCLKT3_0 | True_OF_PL22B
L3 | PL19B | IO | 3 | - | Comp_OF_PL19A
L4 | PL21D | IO | 3 | - | Comp_OF_PL21C
L5 | PL19D | IO | 3 | - | Comp_OF_PL19C
L6 | GND |  |  | -
L7 | PB10B | IO | 2 | - | Comp_OF_PB10A
L8 | PB15B | IO | 2 | - | Comp_OF_PB15A
L9 | PB18D | IO | 2 | - | Comp_OF_PB18C
M1 | PL22B | IO | 3 | PCLKC3_0 | Comp_OF_PL22A
M10 | PB31C | IO | 2 | - | True_OF_PB31D
M11 | PB28B | IO | 2 | - | Comp_OF_PB28A
M12 | GND |  |  | -
M13 | VCCIO1 |  | 1 | -
M14 | PR23A | IO | 1 | - | True_OF_PR23B
M15 | PR23B | IO | 1 | - | Comp_OF_PR23A
M16 | PR21B | IO | 1 | - | Comp_OF_PR21A
M2 | PL25A | IO | 3 | - | True_OF_PL25B
M3 | PL24A | IO | 3 | - | True_OF_PL24B
M4 | VCCIO3 |  | 3 | -
M5 | GND |  |  | -
M6 | PB15A | IO | 2 | - | True_OF_PB15B
M7 | PB13C | IO | 2 | - | True_OF_PB13D
M8 | PB21A | IO | 2 | - | True_OF_PB21B
M9 | PB26C | IO | 2 | - | True_OF_PB26D
N1 | PL24B | IO | 3 | - | Comp_OF_PL24A
N10 | PB28A | IO | 2 | - | True_OF_PB28B
N11 | PB31D | IO | 2 | - | Comp_OF_PB31C
N12 | VCCIO2 |  | 2 | -
N13 | GND |  |  | -
N14 | PR24B | IO | 1 | - | Comp_OF_PR24A
N15 | PR23C | IO | 1 | - | True_OF_PR23D
N16 | PR24A | IO | 1 | - | True_OF_PR24B
N2 | PL23C | IO | 3 | - | True_OF_PL23D
N3 | PL25B | IO | 3 | - | Comp_OF_PL25A
N4 | GND |  |  | -
N5 | VCCIO2 |  | 2 | -
N6 | PB10A | IO | 2 | - | True_OF_PB10B
N7 | PB13D | IO | 2 | - | Comp_OF_PB13C
N8 | PB18C | IO | 2 | - | True_OF_PB18D
N9 | PB21B | IO | 2 | - | Comp_OF_PB21A
P1 | PL23D | IO | 3 | - | Comp_OF_PL23C
P10 | PB29A | IO | 2 | - | True_OF_PB29B
P11 | PB31B | IO | 2 | - | Comp_OF_PB31A
P12 | PB37A | IO | 2 | - | True_OF_PB37B
P13 | PB38B | IO | 2 | SI/SISPI/IO0/MD0/TDOR | Comp_OF_PB38A
P14 | GND |  |  | -
P15 | PR25C | IO | 1 | - | True_OF_PR25D
P16 | PR23D | IO | 1 | - | Comp_OF_PR23C
P2 | PL25D | IO | 3 | - | Comp_OF_PL25C
P3 | GND |  |  | -
P4 | PB4A | IO | 2 | - | True_OF_PB4B
P5 | PB6B | IO | 2 | - | Comp_OF_PB6A
P6 | PB12A | IO | 2 | MCLK/CCLK | True_OF_PB12B
P7 | PB13B | IO | 2 | - | Comp_OF_PB13A
P8 | PB18A | IO | 2 | - | True_OF_PB18B
P9 | PB23B | IO | 2 | PCLKC2_1 | Comp_OF_PB23A
R1 | PL25C | IO | 3 | - | True_OF_PL25D
R10 | PB29B | IO | 2 | - | Comp_OF_PB29A
R11 | PB35A | IO | 2 | - | True_OF_PB35B
R12 | PB38A | IO | 2 | SN/MD5/SCAN_SHFT_ENB/TDIB | True_OF_PB38B
R13 | PB34A | IO | 2 | - | True_OF_PB34B
R14 | PB38D | IO | 2 | - | Comp_OF_PB38C
R15 | GND |  |  | -
R16 | PR25D | IO | 1 | - | Comp_OF_PR25C
R2 | GND |  |  | -
R3 | PB4D | IO | 2 | - | Comp_OF_PB4C
R4 | PB7B | IO | 2 | - | Comp_OF_PB7A
R5 | PB6A | IO | 2 | CSSPIN/MD4/TDOB | True_OF_PB6B
R6 | PB9B | IO | 2 | - | Comp_OF_PB9A
R7 | PB13A | IO | 2 | - | True_OF_PB13B
R8 | PB16B | IO | 2 | PCLKC2_0 | Comp_OF_PB16A
R9 | PB26A | IO | 2 | - | True_OF_PB26B
T1 | VCC |  |  | -
T10 | PB26B | IO | 2 | - | Comp_OF_PB26A
T11 | PB31A | IO | 2 | - | True_OF_PB31B
T12 | PB35B | IO | 2 | - | Comp_OF_PB35A
T13 | PB37B | IO | 2 | - | Comp_OF_PB37A
T14 | PB34B | IO | 2 | - | Comp_OF_PB34A
T15 | PB38C | IO | 2 | - | True_OF_PB38D
T16 | VCC |  |  | -
T2 | PB4C | IO | 2 | - | True_OF_PB4D
T3 | PB7A | IO | 2 | - | True_OF_PB7B
T4 | PB4B | IO | 2 | - | Comp_OF_PB4A
T5 | PB9A | IO | 2 | - | True_OF_PB9B
T6 | PB12B | IO | 2 | SO/SPISO/IO1/MD1/TDIL | Comp_OF_PB12A
T7 | PB16A | IO | 2 | PCLKT2_0/INTEST_OVER | True_OF_PB16B
T8 | PB18B | IO | 2 | - | Comp_OF_PB18A
T9 | PB23A | IO | 2 | PCLKT2_1/INTEST_OVER | True_OF_PB23B