## Sheet1
Minimum debri dia | 0.07 | in | 1.778 | mm
Oring comp | 0.025 | in
Total clear | 0.095 | in
face angle | 65 | deg
Vert clear | 0.10482 | in
Travel | 0.125 | in
Bore radius | 0.21875
pass | 0.07
face rad | 0.14875
Outer oring dia | 0.14875
oring groove width | 0.035
Inside oring dia | 0.11375
land | 0.03
pass | 0.07
stem | 0.01375
5

## Sheet2
Thru Bore | 0.25 | in
Min Stem |  | in
Clearance |  |  | 0 | mm
Contact OD | 0.28
Pressure area | 0.061575 | in^2
Bore Area | 0.049087 | in^2
Contact Area | 0.012488 | in^2
Pressure | 9000 | psi
Force | 554.1782 | lbf
Contact pressure | 44377.3585 | psi
Open Pressure | 75 | psi
Force | 4.6182 | lbf
Shutoff pressure | 75 | psi
Over P Force | 3.6816 | lbf