## Sheet1
LL = Logic Level
Pin Name/Function | Format | Interface | Periperhal | Port | Pin | CN10 | CN11 | Description
Pressure1 | 4-20mA | Analog (0-3.3V) | ADC12_IN8 | PA3 |  |  |  | 4-20mA pressure sensor using a 165Ohm sense resistor
Pressure2 | 4-20mA | Analog (0-3.3V) | ADC12_IN9 | PA4 |  |  |  | 4-20mA pressure sensor using a 165Ohm sense resistor
Console TX | RS-232 | UART | LPUART1 | PG7
Console RX | RS-232 | UART | LPUART1 | PG8
Flow | LL input | Input Capture | TIM1_CH2 | PA8 |  |  |  | Paddle wheel output from flow sensor. Input capture for flow rate calculation along with totalization
Load Cell 1 CLK | LL output |  | GPIO | PC12 |  |  |  | Load Cell Clock. HX711 defines up to 26 clock pulses per sample as well as programming of next sample
Load Cell 1 DATA | LL input |  | GPIO | PE12 |  |  |  | Load Cell Data
Load Cell 1 CLK | LL output |  | GPIO | PC13 |  |  |  | Load Cell Clock. HX711 defines up to 26 clock pulses per sample as well as programming of next sample
Load Cell 1 DATA | LL input |  | GPIO | PE13 |  |  |  | Load Cell Data
common SPI SCLK | SPI | SPI-CLK | SPI1 | PG2 |  |  |  | SPI clock to MAX22200's, BME280 and ST25R3916B (NFC Tag reader)
common SPI MOSI | SPI | SPI-MOSI | SPI1 | PG4 |  |  |  | SPI SDO Data out of STM32
common SPI MISO | SPI | SPI-MISO | SPI1 | PG3 |  |  |  | SPI SDI Data into STM32
Solenoid 1 SS | LL output |  | GPIO | PC10 |  |  |  | Chip select of MAX22200 #1
Solenoid 2 SS | LL output |  | GPIO | PC11 |  |  |  | Chip select of MAX22200 #2
BME280 SS | LL output |  | GPIO |  |  |  |  | Chip select of BME280
ST25R3916B SS | LL output |  | GPIO |  |  |  |  | Chip select of STR25
Solenoid Fault 1 | LL input |  | GPIO | PD0 |  |  |  | MAX22200 Fault signal #1
Solenoid Fault 2 | LL input |  | GPIO | PD1 |  |  |  | MAX22200 Fault signal #2
Solenoid Enable 1 | LL output |  | GPIO |  |  |  |  | MAX22200 Enable signal #1
Solenoid Enable 2 | LL output |  | GPIO |  |  |  |  | MAX22200 Enable signal #2
Cylinder 0 | LL input |  | GPIO | PE0 |  |  |  | 1 of 6 total inputs that define the position of the turntable. There are 12 valid states which map to the 12 tubes of the cylinder
Cylinder 1 | LL input |  | GPIO | PE1 |  |  |  | 2 of 6
Cylinder 2 | LL input |  | GPIO | PE2 |  |  |  | 3 of 6
Cylinder 3 | LL input |  | GPIO | PE3 |  |  |  | 4 of 6
Cylinder 4 | LL input |  | GPIO | PE4 |  |  |  | 5 of 6
Cylinder 5 | LL input |  | GPIO | PE5 |  |  |  | 6 of 6
Arm 0 | LL input |  | GPIO | PE6 |  |  |  | 1 of 4 total inputs that define the position of the arm. The are may pass through a numbre of usused states with 4 definite states
Arm 1 | LL input |  | GPIO | PE7 |  |  |  | 2 of 4
Arm 2 | LL input |  | GPIO | PE8 |  |  |  | 3 of 4
Arm 3 | LL input |  | GPIO | PE9 |  |  |  | 4 of 4
Vacuum detect | LL input |  | GPIO | PE10 |  |  |  | Digital input that indicates that the presence of adequate vacuum within the suction grabber
Spare | LL input |  | GPIO | PE11
Force | Voltage | Analog (0-3.3) | ADC12_IN7 | PA2 |  |  |  | Analog input that sense the clamping pressure of the clamp on the puck
Cylinder Present | LL input |  | GPIO |  |  |  |  | Input indicating that a cylinder has been installed
Bucket Present | LL input |  | GPIO |  |  |  |  | Input indicating that a puck buck is in place
Indicator 1 | LL output |  | GPIO |  |  |  |  | Output for a TBD LED status indicator
Indicator 2 | LL output |  | GPIO |  |  |  |  | Output for a TBD LED status indicator
Motor STEP 1 | LL output | Output Capture | TIM2_CH1 | PA8 |  |  |  | Step control of motor. The step lines uses Output Capture to time the step pulses
Motor DIR 1 | LL output |  | GPIO | PC0 |  |  |  | Logic level to define forward or reverse rotation of motor
Motor Sleep 2 | LL Ooutput |  | GPIO | PC5 |  |  |  | Logic Level where sleep is low
Motor STEP 2 | LL output | Output Capture | TIM2_CH2 | PA1 |  |  |  | Step control of motor. The step lines uses Output Capture to time the step pulses
Motor DIR 2 | LL output |  | GPIO | PC1 |  |  |  | Logic level to define forward or reverse rotation of motor
Motor Sleep 3 | LL Ooutput |  | GPIO | PC6 |  |  |  | Logic Level where sleep is low
Motor STEP 3 | LL output | Output Capture | TIM_CH3 | PB10 |  |  |  | Step control of motor. The step lines uses Output Capture to time the step pulses
Motor DIR 3 | LL output |  | GPIO | PC2 |  |  |  | Logic level to define forward or reverse rotation of motor
Motor Sleep 3 | LL Ooutput |  | GPIO | PC7 |  |  |  | Logic Level where sleep is low
Motor STEP 4 | LL output | Output Capture | TIM5_CH1 | PF6 |  |  |  | Step control of motor. The step lines uses Output Capture to time the step pulses
Motor DIR 4 | LL output |  | GPIO | PC3 |  |  |  | Logic level to define forward or reverse rotation of motor
Motor Sleep 4 | LL Ooutput |  | GPIO | PC8 |  |  |  | Logic Level where sleep is low
Motor STEP 5 | LL output | Output Capture | TIM5_CH2 | PF7 |  |  |  | Step control of motor. The step lines uses Output Capture to time the step pulses
Motor DIR 5 | LL output |  | GPIO | PC4 |  |  |  | Logic level to define forward or reverse rotation of motor
Motor Sleep 5 | LL Ooutput |  | GPIO | PC9 |  |  |  | Logic Level where sleep is low
Sample Pump TX | RS-232 | UART | UART?
Sample Pump RX | RS-232 | UART | UART?