## Sheet1
Rev0 | copied from Rev14
Pin Name/Function | Format | Interface | Periperhal | Description | Current use | U Port | U Pin | CN | CN pin | CN port | U Port X | U Port # | Block | Pin
Vacuum Pump Monitor PWM | Input Capture | TIM3-CH3 |  | Monitor speed of vacuum pump | Unconfigured andunused | PB0 | 46 | CN11 | 34 | PB0 | PB | 0
Solenoid Fault 1 | LL input |  | GPIO/EXTI8 | MAX22200 Fault signal #1 | Configured and used as a GPIO in only | PB8 | 139 | CN12 | 3 | PB8 | PB | 8 | solenoid1 | 16
Solenoid Fault 2 | LL input |  | GPIO/EXTI9 | MAX22200 Fault signal #2 | Configured and used as a GPIO in only | PB9 | 140 | CN12 | 5 | PB9 | PB | 9 | solenoid2 | 16
Pressure Sensor 1 PWR | LL output |  | GPIO | Power control of Pressure sensor 1, High = on | Configured and set to on | PC0 | 26 | CN11 | 38 | PC0 | PC | 0
Pressure Sensor 2 PWR | LL output |  | GPIO | Power control of Pressure sensor 2, High = on | Configured and set to on | PC1 | 27 | CN11 | 36 | PC1 | PC | 1
Vacuum Pressure Enable | LL output |  | GPIO | Power control for the Vacuum sensor | Configured and set to on | PC2 | 28 | CN11 | 35 | PC2 | PC | 2
32768Hz Clock in | LSE in |  | RTC | 32768 clock input to LSE OSC and RTC | Unconfigured and unused | PC14 | 8 | CN11 | 25 | PC14 | PC | 14
32768 Clock out | LSE out |  | RTCV | 32768 clock out from LSE OSC and RTC |  | PC15 | 9 | CN11 | 27 | PC15 | PC | 15
BME280 SS | LL output |  | GPIO | Chip select of BME280 | Unconfigured and unused | PD2 | 116 | CN11 | 4 | PD2 | PD | 2 | BME280 | 5
Sample Pump RS-232 ON | LL output |  | GPIO | High turns on RS-232 transciever | Configured and set to on | PD13 | 82 | CN12 | 41 | PD13 | PD | 13
NFC interrupt | LL Input |  | GPIO/EXTI15 | Interrupt from ST25R3916B | Unconfigured and unused | PD14 | 85 | CN12 | 46 | PD14 | PD | 14
Laser Range Enable | LL output |  | GPIO | Power control of Puck counter, high = on | Configured and set to on | PD15 | 86 | CN12 | 48 | PD15 | PD | 15 | motor2 | 15
Opto Pwr Switch | LL Output |  | GPIO | 1 turns opto circuit oN, 0 is OFF | Configured and set to on | PE8 | 59 | CN12 | 40 | PE8 | PE | 8 | opto | 10
Opto Pwr Fault | LL input |  | GPIO/EXTI9 | Fault = 0 | Unconfigured and unused | PE9 | 60 | CN12 | 52 | PE9 | PE | 9 | opto | 11
Vacuum switch status | LL input |  | GPIO/EXTI10 | Digitial input indicating status of the power switch | Unconfigured and unused | PE10 | 63 | CN12 | 47 | PE10 | PE | 10
Flow Enable/power | LL Output |  |  |  | Configured and set to on | PF0 | 10 | CN11 | 53 | PF0 | PF | 0
Laser Range Fault | LL input |  | GPIO/EXTI11 | Input indicating that there is a fault supply power to the Puck counter | Unconfigured and unused | PF11 | 49 | CN12 | 62 | PF11 | PF | 11
Power Fail interrupt | LL input |  | GPIO/EXTI12 | Input indicating that input power has been removed (active low) shouild use EXTI12 | Unconfigured and unused | PF12 | 50 | CN12 | 59 | PF12 | PF | 12
FETGOOD input | LL input |  | GPIO/EXTI13 | Input from reverse diode protection | Unconfigured and unused | PF13 | 53 | CN12 | 57 | PF13 | PF | 13