## Sheet1
Subsystem | Actuator | Drive | Sensor
Notes/purpose/description
x |  |  |  | Sampling
| x |  |  | Sample pump | Element that is immersed in sample source
|  |  | x | Pressure Sensors | located in sample chamber
|  | x |  | Servo Drive | drive that closes pressure loop
| x |  |  | power control | hardware to disconnect servo drive
|  |  | x | Flow rate and volume | Flow sensor, range TBD, integrating for volume
x |  |  |  | Reagent Control
| x |  |  | Valves | 5 in valve tree, solenoid
|  | x |  | Valve driver | solenoid driver
| x |  |  | Reagent pump | stepper motor
|  | x |  | driver | stepper motor driver A4988
| x |  |  | vacuum pump | DC brushed
|  | x |  | driver | current limiting
compressed N2
|  |  | x | pressure sensor | High pressure side for remaining gas
x |  |  |  | Puck storage and manipulation
| x |  |  | Stepper motor | Cylinder, Arm, Clamp
|  | x |  | Drive | stepper motor driver A4988
|  |  | x | Postiion sensors | Optical interrupter
|  |  | x | puck presence | TBD, view of tube
|  |  | x | carousel presence sensor | TBD, is a cylinder installed (optical?)
| x |  |  | Vacuum grabber | DC brushed
|  | x |  | driver | current limiting
|  |  | x | pressure sensor | contact closure
x |  |  |  | Puck programming
| x |  |  | NFC | Means to program NFC tag in puck
x |  |  |  | User interface
|  |  |  | interface | interface to outside world (power control?)

## Pin Usage
Axis | Drive | Position | Other | Input | Output | ADC | Internal Features
Cylinder | [6 empty] | TIM2/CC1
| Enable |  |  | 1 |  |  | GPIO
| Dir |  |  | 1 |  |  | GPIO
| Step |  |  | 1 |  |  | GPIO
|  | 6x Input |  |  | 6 |  | GPIO
Arm | [6 empty] | TIM2/CC2
| Enable |  |  | 1 |  |  | GPIO
| Dir |  |  | 1 |  |  | GPIO
| Step |  |  | 1 |  |  | GPIO
|  | 4x Input |  |  | 4 |  | GPIO
|  |  | 1x Input |  |  | 1 | ADC/GPIO
Clamp | [6 empty] | TIM2/CC3
| Enable |  |  | 1 |  |  | GPIO
| Dir |  |  | 1 |  |  | GPIO
| Step |  |  | 1 |  |  | GPIO
|  | Force Sensor |  |  |  | 1 | ADC
Preservative Pump | [6 empty] | TIM2/CC4
| Enable |  |  | 1 |  |  | GPIO
| Dir |  |  | 1 |  |  | GPIO
| Step |  |  | 1 |  |  | GPIO
Valve
MAX22200 | [6 empty] | SPI
SS |  |  |  |  | 1 |  | GPIO
SCK |  |  |  |  | 1 |  | GPIO
SDI |  |  |  | 1 |  |  | GPIO
SDO |  |  |  |  | 1 |  | GPIO
Intake
N2 Purge
Preservative
Waste
Decon
Vacuum Select
Vacuum Sample
Exhaust
Sensors
Water Temperature | [5 empty] | 1 | ADC
Flow Rate |  |  |  | 1 |  |  | TIM?/ICC
N2 Bottle Pressure | [5 empty] | 1 | ADC
Preservative Volume | [5 empty] | 1 | ADC
Waste Volume |  |  |  | 1 |  |  | GPIO
Sample Pressure sensor | [5 empty] | 1 | ADC
Cleaner Volume | [5 empty] | 1 | ADC
RFID | [6 empty] | UART
| TX |  |  |  | 1 |  | GPIO
| RX |  |  | 1 |  |  | GPIO
External Serial | [6 empty] | UART
| Tx |  |  |  | 1 |  | GPIO
| Rx |  |  | 1 |  |  | GPIO
Pump Control
Control | On/Off |  |  |  | 1 |  | GPIO
Comunications | [6 empty] | UART
| TX |  |  |  | 1 |  | GPIO
| RX |  |  | 1 |  |  | GPIO
Indicators |  |  |  |  | 4 |  | GPIO
|  |  | Subtotals | 18 | 21 | 7
|  |  | Total |  |  | 46

## Stepper Trajectory
C
12
Step | Pace
1 | 12
2 | 8.4853
3 | 6.9282
4 | 6
5 | 5.3666
6 | 4.899
7 | 4.5356
8 | 4.2426
9 | 4
10 | 3.7947
11 | 3.6181
12 | 3.4641
13 | 3.3282
14 | 3.2071
15 | 3.0984
16 | 3
17 | 3
18 | 3
19 | 3
20 | 3
21 | 3
22 | 3
23 | 3
24 | 3
25 | 3
26 | 3
27 | 3
28 | 3
29 | 3.0984
30 | 3.2071
31 | 3.3282
32 | 3.4641
33 | 3.6181
34 | 3.7947
35 | 4
36 | 4.2426
37 | 4.5356
38 | 4.899
39 | 5.3666
40 | 6
41 | 6
42 | 6
43 | 6
44 | 6
45 | 6
46 | 6
47 | 6
48 | 6

## Point of control
Axis | Sensor
Cylinder | 6 optical
Clamp | Force
Arm | 4 optical
Grabber | Vacuum Sensor
Valves | Combined Current Sensor
Intake
N2 Purge |  | Pressure
Preservative
Waste
Decon
Vacuum direction
Vacuum
Vacuum Break
Exhaust
Sensors
Sample Pressure
Sample Volume