## Sheet1
Pressure on the pot | Volume collected |  |  |  | Freq from DMM | Flow Meter | Flow meter |  | Freq * time | Vol/pulses
PSI | Vol (ml) |  |  | Time (s) | Freq(Hz) | Vol (ml) | Rate (ml/min) | Calc ml/min | Pulses | ml/pulse
18 | 275 |  |  | 57 | 201 | 273 | 283 | 289.4737 | 11457 | 0.024003 | 41661.8182
18 | 600 |  |  | 130 | 200 | 605 | 282 | 276.9231 | 26000 | 0.023077 | 43333.3333
15 | 500 |  |  | 115 | 185.5 | 503 | 264 | 260.8696 | 21332.5 | 0.023438 | 42665
12 | 505 |  |  | 128 | 164 | 507 | 236 | 236.7188 | 20992 | 0.024057 | 41568.3168
9 | 400 |  |  | 123 | 134 | 403 | 197 | 195.122 | 16482 | 0.024269 | 41205
6 | 300 |  |  | 112 | 105.7 | 305 | 163 | 160.7143 | 11838.4 | 0.025341 | 39461.3333
3.5 | 300 |  |  | 152 | 74 | 313 | 123 | 118.4211 | 11248 | 0.026671 | 37493.3333
2 | 200 |  |  | 127 | 55.7 | 213 | 98 | 94.4882 | 7073.9 | 0.028273 | 35369.5
1.2 | 200 |  |  | 189 | 34 | 230 | 74 | 63.4921 | 6426 | 0.031124 | 32130
0.025584
0 | 1000 | gindx | lastime | 10100
1 | 1005 | index | thistime | 10105
2 | 1010 |  |  | 10110
3 | 1015 |  |  | 10115
4 | 1020 |  |  | 10120
5 | 1025 |  |  | 10125
6 | 1030 |  |  | 10130
7 | 1035 |  |  | 10135
8 | 1040 |  |  | 10140
9 | 1045 |  |  | 10145
10 | 1050 |  |  | 10150
11 | 1055 |  |  | 10155
12 | 1060 |  |  | 10160
13 | 1065 |  |  | 10000
14 | 1070 |  |  | 10005
15 | 1075 |  |  | 10010
16 | 1080 |  |  | 10015
17 | 1085 |  |  | 10020
18 | 1090 |  |  | 10025
19 | 1095 |  |  | 10030
20 | 1100 |  |  | 10035
21 | 1105 |  |  | 10040
22 | 1110 |  |  | 10045
23 | 1115 |  |  | 10050
24 | 1120 |  |  | 10055
25 | 1125 |  |  | 10060
26 | 1130 |  |  | 10065
27 | 1135 |  |  | 10070
28 | 1140 |  |  | 10075
29 | 1145 |  |  | 10080
30 | 1150 |  |  | 10085
31 | 1155 |  |  | 10090
32 | 1160 |  |  | 10095

## Sheet2
1000000000
[6 empty] | m | 0.0013074 | 764.8765 |  |  |  | 2.179e-05 | 21790.0091 |  | 21790.0091
[6 empty] | b | 0.020327 | 49.1966 |  |  |  | 0.00033878 | 338776.758 |  | 338.7768 | 1000=freq of counts
PSI | Time | Hz | Vol | FIDO | BW(ml) | l/m |  | FIDO/2 | 1/FIDO (l/p) | (l/p) |  |  |  | cnt/pul
1.3 | 1749 | 13 | 1 | 47491 | 1375 | 0.034305 | 0.037323 | 23745.5 | 4.2113e-05 | 4.3981e-05 | 4.785e-05 | 4.785e-05 | 47849.7597 | 76.9231 | 47849.7597
2.5 | 666 | 53 | 1 | 70898 | 1083.7 | 0.09009 | 0.089619 | 35449 | 2.821e-05 | 2.833e-05 | 2.8182e-05 | 2.8182e-05 | 28182.0234 | 18.8679 | 28182.0234
4.5 | 474 | 80 | 1 | 76370 | 1036 | 0.12658 | 0.12492 | 38185 | 2.6188e-05 | 2.6371e-05 | 2.6025e-05 | 2.6025e-05 | 26024.7185 | 12.5 | 26024.7185
6.3 | 391 | 101 | 1 | 79636 | 1023.7 | 0.15345 | 0.15237 | 39818 | 2.5114e-05 | 2.5322e-05 | 2.5144e-05 | 2.5144e-05 | 25144.2344 | 9.901 | 25144.2344
9.1 | 309 | 132 | 1 | 82334 | 1006.9 | 0.19417 | 0.1929 | 41167 | 2.4291e-05 | 2.4517e-05 | 2.4356e-05 | 2.4356e-05 | 24356.4996 | 7.5758 | 24356.4996
12 | 266 | 155 | 1 | 83651 | 1002.7 | 0.22556 | 0.22297 | 41825.5 | 2.3909e-05 | 2.4254e-05 | 2.3976e-05 | 2.3976e-05 | 23975.6656 | 6.4516 | 23975.6656
15.5 | 230 | 185 | 1 | 86006 | 1008.6 | 0.26087 | 0.2622 | 43003 | 2.3254e-05 | 2.3502e-05 | 2.3621e-05 | 2.3621e-05 | 23621.2348 | 5.4054 | 23621.2348
18.1 | 213 | 202 | 1 | 86793 | 1001.6 | 0.28169 | 0.28442 | 43396.5 | 2.3043e-05 | 2.3242e-05 | 2.3467e-05 | 2.3467e-05 | 23467.1217 | 4.9505 | 23467.1217
|  | 7.399 | [11 empty] | 135.1543 | 67577.1334
|  | 40 |  |  |  |  | 0.072623
cnts | vol(nl) | vol(nl)
0 | 21790.0091 | 21790
1 | 22128.7858 | 22129
2 | 22467.5626 | 22468
3 | 22806.3393 | 22806
4 | 23145.1161 | 23145
5 | 23483.8928 | 23484
6 | 23822.6696 | 23823
7 | 24161.4464 | 24161
8 | 24500.2231 | 24500
9 | 24838.9999 | 24839
10 | 25177.7766 | 25178
11 | 25516.5534 | 25517
12 | 25855.3302 | 25855
13 | 26194.1069 | 26194
14 | 26532.8837 | 26533
15 | 26871.6604 | 26872
16 | 27210.4372 | 27210
17 | 27549.2139 | 27549
18 | 27887.9907 | 27888
19 | 28226.7675 | 28227
20 | 28565.5442 | 28566
21 | 28904.321 | 28904
22 | 29243.0977 | 29243
23 | 29581.8745 | 29582
24 | 29920.6513 | 29921
25 | 30259.428 | 30259
26 | 30598.2048 | 30598
27 | 30936.9815 | 30937
28 | 31275.7583 | 31276
29 | 31614.535 | 31615
30 | 31953.3118 | 31953
31 | 32292.0886 | 32292
32 | 32630.8653 | 32631
33 | 32969.6421 | 32970
34 | 33308.4188 | 33308
35 | 33647.1956 | 33647
36 | 33985.9723 | 33986
37 | 34324.7491 | 34325
38 | 34663.5259 | 34664
39 | 35002.3026 | 35002
40 | 35341.0794 | 35341
41 | 35679.8561 | 35680
42 | 36018.6329 | 36019
43 | 36357.4097 | 36357
44 | 36696.1864 | 36696
45 | 37034.9632 | 37035
46 | 37373.7399 | 37374
47 | 37712.5167 | 37713
48 | 38051.2934 | 38051
49 | 38390.0702 | 38390
50 | 38728.847 | 38729
51 | 39067.6237 | 39068
52 | 39406.4005 | 39406
53 | 39745.1772 | 39745
54 | 40083.954 | 40084
55 | 40422.7308 | 40423
56 | 40761.5075 | 40762
57 | 41100.2843 | 41100
58 | 41439.061 | 41439
59 | 41777.8378 | 41778
60 | 42116.6145 | 42117
61 | 42455.3913 | 42455
62 | 42794.1681 | 42794
63 | 43132.9448 | 43133
64 | 43471.7216 | 43472
65 | 43810.4983 | 43810
66 | 44149.2751 | 44149
67 | 44488.0518 | 44488
68 | 44826.8286 | 44827
69 | 45165.6054 | 45166
70 | 45504.3821 | 45504
71 | 45843.1589 | 45843
72 | 46181.9356 | 46182
73 | 46520.7124 | 46521
74 | 46859.4892 | 46859
75 | 47198.2659 | 47198
76 | 47537.0427 | 47537
77 | 47875.8194 | 47876
78 | 48214.5962 | 48215
79 | 48553.3729 | 48553
80 | 48892.1497 | 48892
81 | 49230.9265 | 49231
82 | 49569.7032 | 49570
83 | 49908.48 | 49908
84 | 50247.2567 | 50247
85 | 50586.0335 | 50586
86 | 50924.8102 | 50925
87 | 51263.587 | 51264
88 | 51602.3638 | 51602
89 | 51941.1405 | 51941
90 | 52279.9173 | 52280
91 | 52618.694 | 52619
92 | 52957.4708 | 52957
93 | 53296.2476 | 53296
94 | 53635.0243 | 53635
95 | 53973.8011 | 53974
96 | 54312.5778 | 54313
97 | 54651.3546 | 54651
98 | 54990.1313 | 54990
99 | 55328.9081 | 55329

## Sheet3
What Gain you want |  |  | 1
What offset you want |  |  | 1000 | [9 empty] | main clk | 80000000
[11 empty] | 22 |  | psc | 5446
Volume per Count |  |  | 2.2152e-08 | [8 empty] | factor | cnt freq | 14686
Volume per Count Offset |  |  | 1000 | [7 empty] | vol/pul | 1 | 14686
[8 empty] | l/min |  | l/sec | 2.2152e-08
[7 empty] | slope | 0.0013291 | slope/60 | 2.2152e-05 | 1000 |  | 1000
[7 empty] | inter | 0.01952 | inter/60 | 0.00032534 | 14686.8703 |  | 1.0001
PSI | Time (min) | Hz | Vol (Liter) | FIDO pulses | Fido pace | l/min | l/p |  |  |  |  | cnt/pul | vol/pul | vol (l) | maximum L |  | lpm
17.5 | 7.0333 | 201 | 2 | 85465 | 985 | 0.28436 | 2.3401e-05 |  |  |  |  | 73.0647 | 1073.069 | 2.0315 | 27390.1713 | 1057078641.8171 | 0.28667
12.3 | 8.7333 | 156 | 2 | 82535 | 1260 | 0.22901 | 2.4232e-05 |  |  |  |  | 94.141 | 1094.1466 | 2.0004 | 20848.5292 | 1073518600.4916 | 0.22686
6.2 | 13.1167 | 98 | 2 | 77411 | 2035 | 0.15248 | 2.5836e-05 |  |  |  |  | 149.8571 | 1149.866 | 1.9718 | 12462.5001 | 1089113965.4701 | 0.14977
2.1 | 21.9167 | 56 | 2 | 70492 | 3710 | 0.091255 | 2.8372e-05 |  |  |  |  | 262.25 | 1262.2655 | 1.971 | 6487.2949 | 1089513678.5895 | 0.09395
1.8 | 23.1333 | 49.5 | 2 | 69354 | 3987.5 | 0.086455 | 2.8838e-05 |  |  |  |  | 296.6869 | 1296.7045 | 1.9921 | 5582.0091 | 1077980067.4123 | 0.085311
1.2 | 26.9 | 42 | 2 | 68421 | 4710 | 0.074349 | 2.9231e-05 |  |  |  |  | 349.6667 | 1349.6874 | 2.0456 | 4550.3253 | 1049785667.1904 | 0.075343
|  | 7.8848 |  |  |  | 0.03 | [5 empty] | 1862.5749 | 2862.6853 | 0 |  |  | 0.03
Note on D2: Scott Jensen: code currently is set to so so as to not need a multiplication
Note on D3: Scott Jensen: this is the int(L8/1e-8) which gives about 10nL/pul. I stated with 1000 for easy counting and wonder if 10nL is better
Note on P3: Scott Jensen: frequency into prescaler
Note on P4: Scott Jensen: prescaler value to get frequency as detremined in O7. note it is PSC+1
Note on P5: Scott Jensen: just a check that we got it right and close enough
Note on O6: Scott Jensen: now to scale the period (counts) to liters coefficent using D2
Note on M7: Scott Jensen: There are two knobs to adjust to make counting easier: 1) What volume a count is equal to and 2) How much time a count is worth upto now we had: f=frequency of flow counter pulses L8 = Lps/Hz (m) L9 = Lps (b) Y(lps)=f(hz)*L8(lps/hz)+L9 that gives us how fast that pulse of water passed t=1/f Y=L8/t+L9 which is Lps t is the period or time (s) of one flow counter pulse thus: Y*t = L8+L9*t = Liters t which is seconds needs to be put into a counter thus: b= counts during one flow counter period and, a= frequency of those counts then: t=b/a Yb/a=L8+L9b/a = Liters What we need to do is scale this whole thing up to make counting easier and more accurate. divide the whole thing by L8/D3. YtD3/L8=L8*D3/L8+(L9*D3*b)/(L8*a) which is now Liters*L8/D3 of Liters*M7
Note on I8: Scott Jensen: The correlation between pulse frequency and flow rate is linear Liter/min/Hz This is the slope of that line
Note on L8: Scott Jensen: the slope converted to l/sec/hz
Note on M8: Scott Jensen: divide L8 by L8/D3 which is D3
Note on I9: Scott Jensen: The correlation between pulse frequency and flow rate is linear This is the intercept of that line
Note on L9: Scott Jensen: the intercept converted to l/sec
Note on M9: Scott Jensen: Divide L9 py L8/D3 this now represent the period to liters coefficient
Note on A10: Scott Jensen: PSI in pressure pot
Note on B10: Scott Jensen: time in miuntes to collect volume
Note on C10: Scott Jensen: frequency of flow counter pulses while collecting sample. This could also be gotten from total pulses divide by total time
Note on D10: Scott Jensen: how many Liters collected
Note on E10: Scott Jensen: how many pulses FIDO counted from the flow sensor
Note on N10: Scott Jensen: using frequencies of C11-16, calculate the counts per flow counter pulse
Note on O10: Scott Jensen: given how many counts and the scaling this is the equivalent vol per pulse. Remember this is not liters!
Note on P10: Scott Jensen: to close it back around and see if it works. O11 is vol per pulse and E11 is the number of pulses FIDO counted for the volume collected. Then the product must be scaled to liters with M7