## Sheet1
Bus Name | Transfer Rates | Signalling | Distance | Number Of signals | Multimaster
I2C/2-Wire | 3MHz | Single-Ended | <2m | 2 | yes
SMBus | 100kHz | Single-Ended | <2m | 2 | yes
1-Wire | 16kHz | Single-ended | <1m | 1 | no
RS-232 | 115kHz | Single-ended | <20m | 2 to 4 | yes
RS-422 | 10MHz | Balanced | 1km | 4 | yes
CAN | 1MHz | Balanced | 40m | 2 | yes
LIN
USB
SPI
ethernet
SSC |  |  |  | 3
I2S |  |  |  | 3