## ELFREV0_ENG BILL OF MATERIALS
Capture CIS Standard Bill Of Materials - Standard Report
Report Created on Tuesday Sep 15 14:06:42 2015
Title =
Doc =
Item Number | Quantity | Value | Part Reference | PART_NUMBER | Description | Manufacturer | Manufacturer PN | Tolerance
1 | 2 | 10.0pF | C1 C2 | C0603C100J4GAC |  | Kemet | C0603C100J4GAC | 5%
2 | 13 | 0.1uF | C3 C4 C5 C6 C7 C28 C29 C36 C37 C44 C45 C52 C53 | C1608X7R1H104K | CAP CER 0.1UF 50V 10% X7R 0603 | TDK Corporation | C1608X7R1H104K | ±10%
3 | 6 | 0.47uF | C8 C9 C13 C14 C18 C19 | C0603C474K4RAC |  | Kemet | C0603C474K4RAC | 10%
4 | 8 | 47.0pF | C10 C12 C15 C17 C20 C22 C23 C25 | C0603C470J4GAC |  | Kemet | C0603C470J4GAC | 5%
5 | 2 | 10uF | C11 C21 | C1206C106K4RAC | CAP CER 10UF 16V 10% X7R 1206 | Kemet | C1206C106K4RACTU | 10%
6 | 1 | 4.7uF | C16 | C1210X475K5RACTU | CAP CER 4.7UF 50V 10% X7R 1210 | Kemet | C1210X475K5RACTU | ±10%
7 | 9 | 0.10uF | C24 C27 C35 C43 C51 C61 C63 C64 C65 | C0603C104K5RAC |  | Kemet | C0603C104K5RAC | 10%
8 | 4 | 560pF | C26 C34 C42 C50 | GRM188R71H561KA01D | CAP CER 560PF 50V 10% X7R 0603 | Murata Electronics North America | GRM188R71H561KA01D | ±10%
9 | 4 | 22uF | C30 C38 C46 C54 | C2220C226M5R2CTU | CAP CER 22UF 50V 20% X7R 2220 | Kemet | C2220C226M5R2CTU | ±20%
10 | 4 | 0.1uF | C31 C39 C47 C55 | 08055C104JAT2A | CAP CER 0.1UF 50V 5% X7R 0805 | AVX Corporation | 08055C104JAT2A | ±5%
11 | 8 | 10,000.0pF | C32 C33 C40 C41 C48 C49 C56 C57 | C0603C103K1RAC | CAP CER 10000PF 100V X7R 0603 | Kemet | C0603C103K1RACTU | 10%
12 | 2 | 10,000.0pF | C58 C59 | C0603C103K4RAC |  | Kemet | C0603C103K4RAC | 10%
13 | 1 | 1.0uF | C60 | C0805C105K3RAC | CAP CER 1UF 25V 10% X7R 0805 | Kemet | C0805C105K3RACTU | 10%
14 | 1 | 10uF | C62 | C5750X7R1H106M | CAP CER 10UF 50V X7R 20% 2220 | TDK Corporation | C5750X7R1H106M | ±20%
15 | 2 | AZ23C5V1-7-F | D1 D3 | AZ23C5V1-7-F | DIODE ZENER DUAL 5.1V SOT23-3 | Diodes Incorporated | AZ23C5V1-7-F
16 | 1 | LTST-C150KSKT | D2 | LTST-C150KSKT | LED YELLOW CLEAR 1206 SMD | Lite-On Inc | LTST-C150KSKT
17 | 1 | M80-6660642 | J1 | M80-6660642 | HARWIN - M80-6660642 - PLUG, R/A, SMT, LATCH, 6WAY | HARWIN | M80-6660642
18 | 1 | M80-8512042 | J2 | M80-8512042 | CONN HDR 2MM R/A W/LATCH 20POS | Harwin Inc | M80-8512042
19 | 1 | M80-6661042 | J4 | M80-6661042 | DIL MALE HORIZ SMT CONNECTOR | Harwin Inc. | M80-6661042
20 | 1 | M80-6660842 | J9 | M80-6660842 | DIL MALE HORIZ SMT CONNECTOR | Harwin Inc. | M80-6660842
21 | 4 | M80-6660442 | J10 J11 J12 J13 | M80-6660442 | Headers & Wire Housings 2+2 POS HRZ MALE LOCK LATCH GOLD+TIN | Harwin | M80-6660442
22 | 1 | M80-8282042 | J20 | M80-8282042 | CONN HDR 2MM SMT W/LATCH 20POS | Harwin Inc. | M80-8282042
23 | 1 | LSHM-120-04.0-L-DV-A-N-K-TR | JP1 | LSHM-120-04.0-L-DV-A-N-K-TR | SAMTEC - LSHM-120-04.0-L-DV-A-N-K-TR - CONN, STACKING, HERMAPHRODITIC, 40POS | SAMTEC | LSHM-120-04.0-L-DV-A-N-K-TR
24 | 10 | TBD | JR1 JR2 JR3 JR4 JR5 JR6 JR7 JR8 JR9 JR10 | SM_0603-3P-JMPR | 0603 3PIN JUMPER
25 | 1 | AO7401 | Q1 | AO7401 | MOSFET P-CH 30V 1.4A SC70-3 | Alpha & Omega Semiconductor Inc | AO7401
26 | 1 | 0.0 | R1 | CRCW06030000Z0EA | RES 0.0 OHM 1/10W 0603 SMD | Vishay/Dale | CRCW06030000Z0EA | Jumper
27 | 3 | 22 | R2 R3 R4 | CRCW060322R0JNEA |  | Vishay | CRCW060322R0JNEA | 5%
28 | 1 | 10 | R5 | CRCW060310R0FKEA |  | Vishay | CRCW060310R0FKEA | 1%
29 | 1 | 270 | R6 | CRCW0603270RJNEA |  | Vishay | CRCW0603270RJNEA | 5%
30 | 5 | 100.0K | R7 R18 R19 R20 R21 | CRCW0603100KJNEA |  | Vishay Dale | CRCW0603100KJNEA | 5%
31 | 1 | 1.00M | R8 | CRCW06031M00FKEA |  | Vishay | CRCW06031M00FKEA | 1%
32 | 19 | 100 | R10 R11 R12 R13 R14 R15 R16 R17 R26 R41 R42 R49 R50 R57 R58 R65 R66 R71 R73 | CRCW0603100RFKEA |  | Vishay | CRCW0603100RFKEA | 1%
33 | 4 | 330 | R22 R23 R30 R31 | CRCW0603330RJNEA |  | Vishay | CRCW0603330RJNEA | 5%
34 | 8 | 2.70K | R24 R25 R28 R29 R32 R34 R35 R37 | CRCW06032K70JNEA |  | Vishay | CRCW06032K70JNEA | 5%
35 | 7 | 10.0K | R27 R40 R48 R56 R64 R70 R72 | CRCW060310K0FKEA |  | Vishay | CRCW060310K0FKEA | 1%
36 | 1 | 68.0K | R33 | CRCW060368K0JNEA |  | Vishay | CRCW060368K0JNEA | 5%
37 | 1 | 47.0K | R36 | CRCW060347K0JNEA |  | Vishay | CRCW060347K0JNEA | 5%
38 | 4 | 45.3K | R38 R46 R54 R62 | CRCW060345K3FKEA |  | Vishay | CRCW060345K3FKEA | 1%
39 | 4 | 453.0K | R39 R47 R55 R63 | CRCW0603453KFKEA |  | Vishay | CRCW0603453KFKEA | 1%
40 | 4 | 0.033 | R43 R51 R59 R67 | KRL2012E-M-R033-F-T5 | RES SMD 0.033 OHM 1% 1W 2012 | Susumu | KRL2012E-M-R033-F-T5 | 1%
41 | 8 | 0.22 | R44 R45 R52 R53 R60 R61 R68 R69 | RCWE1210R220FKEA | RES 0.22 OHM 1W 1% 1210 SMD | Vishay Dale | RCWE1210R220FKEA | ±1%
42 | 1 | 0.22 | R74 | KRL2012E-M-R220-F-T5 | RES SMD 0.22 OHM 1% 1W 2012 | Susumu | KRL2012E-M-R220-F-T5 | 1%
43 | 2 | 121 | R75 R78 | CRCW0603121RFKEA |  | Vishay | CRCW0603121RFKEA | 1%
44 | 2 | 3.65K | R76 R81 | CRCW06033K65FKEA |  | Vishay | CRCW06033K65FKEA | 1%
45 | 1 | 0.022 | R77 | KRL2012E-M-R022-F-T5 | RES SMD 0.022 OHM 1% 1W 2012 | Susumu | KRL2012E-M-R022-F-T5 | 1%
46 | 1 | 698.0K | R79 | CRCW0603698KFKEA |  | Vishay | CRCW0603698KFKEA | 1%
47 | 1 | 100.0K | R80 | CRCW0603100KFKEA | RES 100K OHM 1/10W 1% 0603 SMD | Vishay/Dale | CRCW0603100KFKEA | 1%
48 | 1 | SH-7050TB | S1 | SH-7050TB | SWITCH ROTARY HEX 16POS SMD 5V | Copal Electronics Inc | SH-7050TB
49 | 1 | EVP-AA202K | SW1 | EVP-AA202K | SWITCH TACTILE SPST-NO 0.02A 15V | Panasonic Electronic Components | EVP-AA202K
50 | 3 | SM_PAD | TP1 TP2 TP3 | 30AWG_TESTPAD | 30AWG TEST PAD
51 | 1 | STM32L152RBT6 | U1 | STM32L152RBT6 | MCU ARM 128KB FLASH LCD 64LQFP | STMicroelectronics | STM32L152RBT6
52 | 4 | DMG1016V-7 | U2 U3 U5 U6 | DMG1016V-7 | MOSFET N+P 20V 870MA SOT563 | Diodes Incorporated | DMG1016V-7
53 | 1 | CAM204 | U4 | CAM204 | POSITION SENSOR IC 28-SSOP | CAMBRIDGE IC | CAM204
54 | 4 | TMC246A-PA | U7 U9 U11 U13 | TMC246A-PA | IC BRIDGE DRIVER SPI/ANLG 44QFP | Trinamic Motion Control GmbH | TMC246A-PA
55 | 4 | LT6003HS5#TRMPBF | U8 U10 U12 U14 | LT6003HS5#TRMPBF | IC OP AMP R-R TSOT23-5 | Linear Technology | LT6003HS5#TRMPBF
56 | 2 | SN74LVC1G126DRLR | U15 U16 | SN74LVC1G126DRLR | IC BUS BUFF TRI-ST N-INV SOT5 | Texas Instruments | SN74LVC1G126DRLR
57 | 1 | SN74LVC1G17DRLR | U17 | SN74LVC1G17DRLR | IC BUFFER SCHMIT TRIG SOT5 | Texas Instruments | SN74LVC1G17DRLR
58 | 2 | LT6106CS5#TRMPBF | U18 U19 | LT6106CS5#TRMPBF | IC OPAMP CURR SENSE TSOT23-5 | Linear Technology | LT6106CS5#TRMPBF
59 | 1 | 8MHz | Y1 | 7A-8.000MAAJ-T | CRYSTAL 8.0000MHZ 18PF SMD | TXC CORPORATION | 7A-8.000MAAJ-T